## Guana Masterdata
UNID | StationCode | SampleDate | AdjustedDate | SampleType | Lat | Long | ComponentShort | ComponentLong | Result | Unit | MRL | MDL | PQL | Dilution | Remarks | TestComments | Flag | DateRecieved | PrepDate | DateAnalyzed | AnalysisMethod | Lab ID | Lab Accredidation Authority | Laboratory | RQ# | SampleFraction
7 | GTMDSNUT | 2017-07-20 08:35 | 2017-07-01 | Field | 30.0224 | -81.3277 | ATEMP | Air temperature | 27.7 | C | [6 empty] | <0> |  |  |  | ASTM D6503 | E82502 | NELAC | ALS Environmental
4 | GTMDSNUT | 2017-07-20 08:35 | 2017-07-01 | Field | 30.0224 | -81.3277 | DO | Dissolved oxygen | 0.09 | mg/L |  |  |  |  | Potential sensor issues |  | <1> [GQS]
3 | GTMDSNUT | 2017-07-20 08:35 | 2017-07-01 | Field | 30.0224 | -81.3277 | pH | pH | 7.19 | [7 empty] | <0> |  |  |  | SM 10200 H | E82502 | NELAC | ALS Environmental
5 | GTMDSNUT | 2017-07-20 08:35 | 2017-07-01 | Field | 30.0224 | -81.3277 | SALT | Salinity | 29.75 | ppt | [6 empty] | <0> |  |  |  | EPA 351.2 Rev. 2.0 | E82502 | NELAC | ALS Environmental
6 | GTMDSNUT | 2017-07-20 08:35 | 2017-07-01 | Field | 30.0224 | -81.3277 | SECCHI | Secchi Disk | 0.44 | m | [6 empty] | <0> |  |  |  | SM 9222 D | E82502 | NELAC | ALS Environmental
2 | GTMDSNUT | 2017-07-20 08:35 | 2017-07-01 | Field | 30.0224 | -81.3277 | SpCond | Specific Conductance | 46135 | uS/cm | [6 empty] | <0>
1 | GTMDSNUT | 2017-07-20 08:35 | 2017-07-01 | Field | 30.0224 | -81.3277 | WTEM | Water temperature | 30.2 | C | [6 empty] | <0> |  |  |  | SM 10200 H | E82502 | NELAC | ALS Environmental
8 | GTMDSNUT | 2017-07-20 08:35 | 2017-07-01 | Sample | 30.0224 | -81.3277 | CHLa_C | Chlorophyll a, Corrected (Monochromatic) | 9.6 | ug/L | [6 empty] | <0>
9 | GTMDSNUT | 2017-07-20 08:35 | 2017-07-01 | Sample | 30.0224 | -81.3277 | CHLa_UnC | Chlorophyll a, Uncorrected (Trichromatic) | 13.2 | ug/L | [6 empty] | <0> |  |  |  | EPA 365.1 Rev. 2.0 | E82502 | NELAC | ALS Environmental
10 | GTMDSNUT | 2017-07-20 08:35 | 2017-07-01 | Sample | 30.0224 | -81.3277 | CHLb_Tri_N | Chlorophyll b (Trichromatic) | 2 | ug/L |  |  |  |  | U |  | <-4> [SBL] |  |  |  | Calculation | E82502 | NELAC | ALS Environmental
11 | GTMDSNUT | 2017-07-20 08:35 | 2017-07-01 | Sample | 30.0224 | -81.3277 | CHLc_Tri_N | Chlorophyll c (Trichromatic) | 2 | ug/L |  |  |  |  | U |  | <-4> [SBL] |  |  |  | SM 10200 H | E82502 | NELAC | ALS Environmental
19 | GTMDSNUT | 2017-07-20 08:35 | 2017-07-01 | Sample | 30.0224 | -81.3277 | ENTERO | Enterococcus | 76 | MPN/100mL | [6 empty] | <0>
18 | GTMDSNUT | 2017-07-20 08:35 | 2017-07-01 | Sample | 30.0224 | -81.3277 | FECCOL | Coliform, Fecal | 10 | CFU/100mL |  |  |  |  | B |  | <0> |  |  |  | EPA 353.2 Rev. 2.0 | E82502 | NELAC | ALS Environmental
17 | GTMDSNUT | 2017-07-20 08:35 | 2017-07-01 | Sample | 30.0224 | -81.3277 | NO23F | Nitrate+Nitrite | 0.02 | mg/L | [6 empty] | <0> (CUF)
12 | GTMDSNUT | 2017-07-20 08:35 | 2017-07-01 | Sample | 30.0224 | -81.3277 | OD664b/OD665a | OD664b/OD665a | 1.45 | [7 empty] | <0>
13 | GTMDSNUT | 2017-07-20 08:35 | 2017-07-01 | Sample | 30.0224 | -81.3277 | PHEA | Phaeophytin a | 5.4 | ug/L | [6 empty] | <0>
15 | GTMDSNUT | 2017-07-20 08:35 | 2017-07-01 | Sample | 30.0224 | -81.3277 | TKN | Total Kjeldahl Nitrogen | 1.06 | mg/L | [6 empty] | <0>
14 | GTMDSNUT | 2017-07-20 08:35 | 2017-07-01 | Sample | 30.0224 | -81.3277 | TN | Total Nitrogen | 1.08 | mg/L | [6 empty] | <0>
16 | GTMDSNUT | 2017-07-20 08:35 | 2017-07-01 | Sample | 30.0224 | -81.3277 | TP | Total Phosphorus | 0.0816 | mg/L | [6 empty] | <0>
26 | GTMDNNUT | 2017-07-20 08:42 | 2017-07-01 | Field | 30.0238 | -81.3279 | ATEMP | Air temperature | 27.7 | C | [6 empty] | <0> |  |  |  | SM 10200 H | E82502 | NELAC | ALS Environmental
23 | GTMDNNUT | 2017-07-20 08:42 | 2017-07-01 | Field | 30.0238 | -81.3279 | DO | Dissolved oxygen | 0.07 | mg/L |  |  |  |  | Potential sensor issues |  | <1> [GQS]
22 | GTMDNNUT | 2017-07-20 08:42 | 2017-07-01 | Field | 30.0238 | -81.3279 | pH | pH | 7.33 | [7 empty] | <0>
24 | GTMDNNUT | 2017-07-20 08:42 | 2017-07-01 | Field | 30.0238 | -81.3279 | SALT | Salinity | 28.35 | ppt | [6 empty] | <0> |  |  |  | EPA 351.2 Rev. 2.0 | E82502 | NELAC | ALS Environmental
25 | GTMDNNUT | 2017-07-20 08:42 | 2017-07-01 | Field | 30.0238 | -81.3279 | SECCHI | Secchi Disk | 0.44 | m | [6 empty] | <0> |  |  |  | SM 10200 H | E82502 | NELAC | ALS Environmental
21 | GTMDNNUT | 2017-07-20 08:42 | 2017-07-01 | Field | 30.0238 | -81.3279 | SpCond | Specific Conductance | 44173 | uS/cm | [6 empty] | <0> |  |  |  | EPA 365.1 Rev. 2.0 | E82502 | NELAC | ALS Environmental
20 | GTMDNNUT | 2017-07-20 08:42 | 2017-07-01 | Field | 30.0238 | -81.3279 | WTEM | Water temperature | 30.6 | C | [6 empty] | <0> |  |  |  | EPA 353.2 Rev. 2.0 | E82502 | NELAC | ALS Environmental
27 | GTMDNNUT | 2017-07-20 08:42 | 2017-07-01 | Sample | 30.0238 | -81.3279 | CHLa_C | Chlorophyll a, Corrected (Monochromatic) | 15.3 | ug/L | [6 empty] | <0>
28 | GTMDNNUT | 2017-07-20 08:42 | 2017-07-01 | Sample | 30.0238 | -81.3279 | CHLa_UnC | Chlorophyll a, Uncorrected (Trichromatic) | 17.5 | ug/L | [6 empty] | <0>
29 | GTMDNNUT | 2017-07-20 08:42 | 2017-07-01 | Sample | 30.0238 | -81.3279 | CHLb_Tri_N | Chlorophyll b (Trichromatic) | 5.4 | ug/L | [6 empty] | <0>
30 | GTMDNNUT | 2017-07-20 08:42 | 2017-07-01 | Sample | 30.0238 | -81.3279 | CHLc_Tri_N | Chlorophyll c (Trichromatic) | 2.4 | ug/L | [6 empty] | <0>
38 | GTMDNNUT | 2017-07-20 08:42 | 2017-07-01 | Sample | 30.0238 | -81.3279 | ENTERO | Enterococcus | 38 | MPN/100mL | [6 empty] | <0> |  |  |  | SM 10200 H | E82502 | NELAC | ALS Environmental
37 | GTMDNNUT | 2017-07-20 08:42 | 2017-07-01 | Sample | 30.0238 | -81.3279 | FECCOL | Coliform, Fecal | 8 | CFU/100mL |  |  |  |  | B |  | <0> |  |  |  | SM 10200 H | E82502 | NELAC | ALS Environmental
36 | GTMDNNUT | 2017-07-20 08:42 | 2017-07-01 | Sample | 30.0238 | -81.3279 | NO23F | Nitrate+Nitrite | 0.015 | mg/L | [6 empty] | <0> (CUF) |  |  |  | SM 10200 H | E82502 | NELAC | ALS Environmental
31 | GTMDNNUT | 2017-07-20 08:42 | 2017-07-01 | Sample | 30.0238 | -81.3279 | OD664b/OD665a | OD664b/OD665a | 1.57 | [7 empty] | <0>
32 | GTMDNNUT | 2017-07-20 08:42 | 2017-07-01 | Sample | 30.0238 | -81.3279 | PHEA | Phaeophytin a | 3.5 | ug/L | [6 empty] | <0> |  |  |  | SM 9222 D | E82502 | NELAC | ALS Environmental
34 | GTMDNNUT | 2017-07-20 08:42 | 2017-07-01 | Sample | 30.0238 | -81.3279 | TKN | Total Kjeldahl Nitrogen | 1.24 | mg/L | [6 empty] | <0> |  |  |  | ASTM D6503 | E82502 | NELAC | ALS Environmental
33 | GTMDNNUT | 2017-07-20 08:42 | 2017-07-01 | Sample | 30.0238 | -81.3279 | TN | Total Nitrogen | 1.26 | mg/L | [6 empty] | <0> |  |  |  | SM 10200 H | E82502 | NELAC | ALS Environmental
35 | GTMDNNUT | 2017-07-20 08:42 | 2017-07-01 | Sample | 30.0238 | -81.3279 | TP | Total Phosphorus | 0.0652 | mg/L | [6 empty] | <0> |  |  |  | Calculation | E82502 | NELAC | ALS Environmental
45 | GTMGRNUT | 2017-07-20 09:15 | 2017-07-01 | Field | 29.9985 | -81.3261 | ATEMP | Air temperature | 28 | C | [6 empty] | <0>
42 | GTMGRNUT | 2017-07-20 09:15 | 2017-07-01 | Field | 29.9985 | -81.3261 | DO | Dissolved oxygen | 1.34 | mg/L |  |  |  |  | Potential sensor issues |  | <1> [GQS]
41 | GTMGRNUT | 2017-07-20 09:15 | 2017-07-01 | Field | 29.9985 | -81.3261 | pH | pH | 7.27 | [7 empty] | <0>
43 | GTMGRNUT | 2017-07-20 09:15 | 2017-07-01 | Field | 29.9985 | -81.3261 | SALT | Salinity | 30.9 | ppt | [6 empty] | <0>
44 | GTMGRNUT | 2017-07-20 09:15 | 2017-07-01 | Field | 29.9985 | -81.3261 | SECCHI | Secchi Disk | 0.91 | m | [6 empty] | <0>
40 | GTMGRNUT | 2017-07-20 09:15 | 2017-07-01 | Field | 29.9985 | -81.3261 | SpCond | Specific Conductance | 47692 | uS/cm | [6 empty] | <0>
47 | GTMGRNUT | 2017-07-20 09:15 | 2017-07-01 | Field | 29.9985 | -81.3261 | WIND_D | Wind Direction | S | [7 empty] | <0>
46 | GTMGRNUT | 2017-07-20 09:15 | 2017-07-01 | Field | 29.9985 | -81.3261 | WIND_S | Wind Speed | 1.4 | m/s | [6 empty] | <0>
39 | GTMGRNUT | 2017-07-20 09:15 | 2017-07-01 | Field | 29.9985 | -81.3261 | WTEM | Water temperature | 30 | C | [6 empty] | <0>
48 | GTMGRNUT | 2017-07-20 09:15 | 2017-07-01 | Sample | 29.9985 | -81.3261 | CHLa_C | Chlorophyll a, Corrected (Monochromatic) | 6 | ug/L | [6 empty] | <0> |  |  |  | SM 10200 H | E82502 | NELAC | ALS Environmental
49 | GTMGRNUT | 2017-07-20 09:15 | 2017-07-01 | Sample | 29.9985 | -81.3261 | CHLa_UnC | Chlorophyll a, Uncorrected (Trichromatic) | 7.6 | ug/L | [6 empty] | <0> |  |  |  | SM 10200 H | E82502 | NELAC | ALS Environmental
50 | GTMGRNUT | 2017-07-20 09:15 | 2017-07-01 | Sample | 29.9985 | -81.3261 | CHLb_Tri_N | Chlorophyll b (Trichromatic) | 2 | ug/L |  |  |  |  | U |  | <-4> [SBL] |  |  |  | SM 10200 H | E82502 | NELAC | ALS Environmental
51 | GTMGRNUT | 2017-07-20 09:15 | 2017-07-01 | Sample | 29.9985 | -81.3261 | CHLc_Tri_N | Chlorophyll c (Trichromatic) | 2 | ug/L |  |  |  |  | U |  | <-4> [SBL] |  |  |  | SM 10200 H | E82502 | NELAC | ALS Environmental
59 | GTMGRNUT | 2017-07-20 09:15 | 2017-07-01 | Sample | 29.9985 | -81.3261 | ENTERO | Enterococcus | 10 | MPN/100mL | [6 empty] | <0> |  |  |  | ASTM D6503 | E82502 | NELAC | ALS Environmental
58 | GTMGRNUT | 2017-07-20 09:15 | 2017-07-01 | Sample | 29.9985 | -81.3261 | FECCOL | Coliform, Fecal | 8 | CFU/100mL |  |  |  |  | B |  | <0> |  |  |  | SM 9222 D | E82502 | NELAC | ALS Environmental
57 | GTMGRNUT | 2017-07-20 09:15 | 2017-07-01 | Sample | 29.9985 | -81.3261 | NO23F | Nitrate+Nitrite | 0.016 | mg/L | [6 empty] | <0> (CUF) |  |  |  | EPA 353.2 Rev. 2.0 | E82502 | NELAC | ALS Environmental
52 | GTMGRNUT | 2017-07-20 09:15 | 2017-07-01 | Sample | 29.9985 | -81.3261 | OD664b/OD665a | OD664b/OD665a | 1.51 | [7 empty] | <0> |  |  |  | SM 10200 H | E82502 | NELAC | ALS Environmental
53 | GTMGRNUT | 2017-07-20 09:15 | 2017-07-01 | Sample | 29.9985 | -81.3261 | PHEA | Phaeophytin a | 2.2 | ug/L | [6 empty] | <0> |  |  |  | SM 10200 H | E82502 | NELAC | ALS Environmental
55 | GTMGRNUT | 2017-07-20 09:15 | 2017-07-01 | Sample | 29.9985 | -81.3261 | TKN | Total Kjeldahl Nitrogen | 0.83 | mg/L | [6 empty] | <0> |  |  |  | EPA 351.2 Rev. 2.0 | E82502 | NELAC | ALS Environmental
54 | GTMGRNUT | 2017-07-20 09:15 | 2017-07-01 | Sample | 29.9985 | -81.3261 | TN | Total Nitrogen | 0.85 | mg/L | [6 empty] | <0> |  |  |  | Calculation | E82502 | NELAC | ALS Environmental
56 | GTMGRNUT | 2017-07-20 09:15 | 2017-07-01 | Sample | 29.9985 | -81.3261 | TP | Total Phosphorus | 0.0599 | mg/L | [6 empty] | <0> |  |  |  | EPA 365.1 Rev. 2.0 | E82502 | NELAC | ALS Environmental
66 | GTMOLNUT | 2017-07-20 10:05 | 2017-07-01 | Field | 30.083 | -81.3429 | ATEMP | Air temperature | 28.2 | C | [6 empty] | <0>
63 | GTMOLNUT | 2017-07-20 10:05 | 2017-07-01 | Field | 30.083 | -81.3429 | DO | Dissolved oxygen | 0.63 | mg/L |  |  |  |  | Potential sensor issues |  | <1> [GQS]
62 | GTMOLNUT | 2017-07-20 10:05 | 2017-07-01 | Field | 30.083 | -81.3429 | pH | pH | 7.8 | [7 empty] | <0>
64 | GTMOLNUT | 2017-07-20 10:05 | 2017-07-01 | Field | 30.083 | -81.3429 | SALT | Salinity | 9.57 | ppt | [6 empty] | <0>
65 | GTMOLNUT | 2017-07-20 10:05 | 2017-07-01 | Field | 30.083 | -81.3429 | SECCHI | Secchi Disk | 0.42 | m | [6 empty] | <0>
61 | GTMOLNUT | 2017-07-20 10:05 | 2017-07-01 | Field | 30.083 | -81.3429 | SpCond | Specific Conductance | 16844 | uS/cm | [6 empty] | <0>
68 | GTMOLNUT | 2017-07-20 10:05 | 2017-07-01 | Field | 30.083 | -81.3429 | WIND_D | Wind Direction | S | [7 empty] | <0>
67 | GTMOLNUT | 2017-07-20 10:05 | 2017-07-01 | Field | 30.083 | -81.3429 | WIND_S | Wind Speed | 5.5922 | m/s |  |  |  |  | calculated from mph (mph*2.2369) |  | <0>
60 | GTMOLNUT | 2017-07-20 10:05 | 2017-07-01 | Field | 30.083 | -81.3429 | WTEM | Water temperature | 30.5 | C | [6 empty] | <0>
69 | GTMOLNUT | 2017-07-20 10:05 | 2017-07-01 | Sample | 30.083 | -81.3429 | CHLa_C | Chlorophyll a, Corrected (Monochromatic) | 36.7 | ug/L | [6 empty] | <0> |  |  |  | SM 10200 H | E82502 | NELAC | ALS Environmental
70 | GTMOLNUT | 2017-07-20 10:05 | 2017-07-01 | Sample | 30.083 | -81.3429 | CHLa_UnC | Chlorophyll a, Uncorrected (Trichromatic) | 45.1 | ug/L | [6 empty] | <0> |  |  |  | SM 10200 H | E82502 | NELAC | ALS Environmental
71 | GTMOLNUT | 2017-07-20 10:05 | 2017-07-01 | Sample | 30.083 | -81.3429 | CHLb_Tri_N | Chlorophyll b (Trichromatic) | 5 | ug/L |  |  |  |  | U |  | <-4> [SBL] |  |  |  | SM 10200 H | E82502 | NELAC | ALS Environmental
72 | GTMOLNUT | 2017-07-20 10:05 | 2017-07-01 | Sample | 30.083 | -81.3429 | CHLc_Tri_N | Chlorophyll c (Trichromatic) | 5 | ug/L |  |  |  |  | U |  | <-4> [SBL] |  |  |  | SM 10200 H | E82502 | NELAC | ALS Environmental
80 | GTMOLNUT | 2017-07-20 10:05 | 2017-07-01 | Sample | 30.083 | -81.3429 | ENTERO | Enterococcus | 42 | MPN/100mL | [6 empty] | <0> |  |  |  | ASTM D6503 | E82502 | NELAC | ALS Environmental
79 | GTMOLNUT | 2017-07-20 10:05 | 2017-07-01 | Sample | 30.083 | -81.3429 | FECCOL | Coliform, Fecal | 700 | CFU/100mL |  |  |  |  | B |  | <0> |  |  |  | SM 9222 D | E82502 | NELAC | ALS Environmental
78 | GTMOLNUT | 2017-07-20 10:05 | 2017-07-01 | Sample | 30.083 | -81.3429 | NO23F | Nitrate+Nitrite | 0.01 | mg/L |  |  |  |  | U |  | <-4> [SBL] (CUF) |  |  |  | EPA 353.2 Rev. 2.0 | E82502 | NELAC | ALS Environmental
73 | GTMOLNUT | 2017-07-20 10:05 | 2017-07-01 | Sample | 30.083 | -81.3429 | OD664b/OD665a | OD664b/OD665a | 1.53 | [7 empty] | <0> |  |  |  | SM 10200 H | E82502 | NELAC | ALS Environmental
74 | GTMOLNUT | 2017-07-20 10:05 | 2017-07-01 | Sample | 30.083 | -81.3429 | PHEA | Phaeophytin a | 11.7 | ug/L | [6 empty] | <0> |  |  |  | SM 10200 H | E82502 | NELAC | ALS Environmental
76 | GTMOLNUT | 2017-07-20 10:05 | 2017-07-01 | Sample | 30.083 | -81.3429 | TKN | Total Kjeldahl Nitrogen | 2.53 | mg/L | [6 empty] | <0> |  |  |  | EPA 351.2 Rev. 2.0 | E82502 | NELAC | ALS Environmental
75 | GTMOLNUT | 2017-07-20 10:05 | 2017-07-01 | Sample | 30.083 | -81.3429 | TN | Total Nitrogen | 2.54 | mg/L | [6 empty] | <0> |  |  |  | Calculation | E82502 | NELAC | ALS Environmental
77 | GTMOLNUT | 2017-07-20 10:05 | 2017-07-01 | Sample | 30.083 | -81.3429 | TP | Total Phosphorus | 0.186 | mg/L | [6 empty] | <0> |  |  |  | EPA 365.1 Rev. 2.0 | E82502 | NELAC | ALS Environmental
87 | GTMMKNUT | 2017-07-20 12:05 | 2017-07-01 | Field | 30.1608 | -81.3604 | ATEMP | Air temperature | 30 | C | [6 empty] | <0>
84 | GTMMKNUT | 2017-07-20 12:05 | 2017-07-01 | Field | 30.1608 | -81.3604 | DO | Dissolved oxygen | 1.62 | mg/L |  |  |  |  | Potential sensor issues |  | <1> [GQS]
83 | GTMMKNUT | 2017-07-20 12:05 | 2017-07-01 | Field | 30.1608 | -81.3604 | pH | pH | 7.5 | NA | [6 empty] | <0>
85 | GTMMKNUT | 2017-07-20 12:05 | 2017-07-01 | Field | 30.1608 | -81.3604 | SALT | Salinity | 0.46 | ppt | [6 empty] | <0>
86 | GTMMKNUT | 2017-07-20 12:05 | 2017-07-01 | Field | 30.1608 | -81.3604 | SECCHI | Secchi Disk | > 1.2 | m | [6 empty] | <0>
82 | GTMMKNUT | 2017-07-20 12:05 | 2017-07-01 | Field | 30.1608 | -81.3604 | SpCond | Specific Conductance | 948 | uS/cm | [6 empty] | <0>
89 | GTMMKNUT | 2017-07-20 12:05 | 2017-07-01 | Field | 30.1608 | -81.3604 | WIND_D | Wind Direction | S | [7 empty] | <0>
88 | GTMMKNUT | 2017-07-20 12:05 | 2017-07-01 | Field | 30.1608 | -81.3604 | WIND_S | Wind Speed | 1.8 | m/s | [6 empty] | <0>
81 | GTMMKNUT | 2017-07-20 12:05 | 2017-07-01 | Field | 30.1608 | -81.3604 | WTEM | Water temperature | 29.4 | C | [6 empty] | <0>
90 | GTMMKNUT | 2017-07-20 12:05 | 2017-07-01 | Sample | 30.1608 | -81.3604 | CHLa_C | Chlorophyll a, Corrected (Monochromatic) | 2.8 | ug/L | [6 empty] | <0> |  |  |  | SM 10200 H | E82502 | NELAC | ALS Environmental
91 | GTMMKNUT | 2017-07-20 12:05 | 2017-07-01 | Sample | 30.1608 | -81.3604 | CHLa_UnC | Chlorophyll a, Uncorrected (Trichromatic) | 4.1 | ug/L | [6 empty] | <0> |  |  |  | SM 10200 H | E82502 | NELAC | ALS Environmental
92 | GTMMKNUT | 2017-07-20 12:05 | 2017-07-01 | Sample | 30.1608 | -81.3604 | CHLb_Tri_N | Chlorophyll b (Trichromatic) | 1 | ug/L |  |  |  |  | U |  | <-4> [SBL] |  |  |  | SM 10200 H | E82502 | NELAC | ALS Environmental
93 | GTMMKNUT | 2017-07-20 12:05 | 2017-07-01 | Sample | 30.1608 | -81.3604 | CHLc_Tri_N | Chlorophyll c (Trichromatic) | 1 | ug/L |  |  |  |  | U |  | <-4> [SBL] |  |  |  | SM 10200 H | E82502 | NELAC | ALS Environmental
101 | GTMMKNUT | 2017-07-20 12:05 | 2017-07-01 | Sample | 30.1608 | -81.3604 | ENTERO | Enterococcus | 67 | MPN/100mL | [6 empty] | <0> |  |  |  | ASTM D6503 | E82502 | NELAC | ALS Environmental
100 | GTMMKNUT | 2017-07-20 12:05 | 2017-07-01 | Sample | 30.1608 | -81.3604 | FECCOL | Coliform, Fecal | 86 | CFU/100mL | [6 empty] | <0> |  |  |  | SM 9222 D | E82502 | NELAC | ALS Environmental
99 | GTMMKNUT | 2017-07-20 12:05 | 2017-07-01 | Sample | 30.1608 | -81.3604 | NO23F | Nitrate+Nitrite | 0.01 | mg/L |  |  |  |  | U |  | <-4> [SBL] (CUF) |  |  |  | EPA 353.2 Rev. 2.0 | E82502 | NELAC | ALS Environmental
94 | GTMMKNUT | 2017-07-20 12:05 | 2017-07-01 | Sample | 30.1608 | -81.3604 | OD664b/OD665a | OD664b/OD665a | 1.41 | [7 empty] | <0> |  |  |  | SM 10200 H | E82502 | NELAC | ALS Environmental
95 | GTMMKNUT | 2017-07-20 12:05 | 2017-07-01 | Sample | 30.1608 | -81.3604 | PHEA | Phaeophytin a | 2 | ug/L | [6 empty] | <0> |  |  |  | SM 10200 H | E82502 | NELAC | ALS Environmental
97 | GTMMKNUT | 2017-07-20 12:05 | 2017-07-01 | Sample | 30.1608 | -81.3604 | TKN | Total Kjeldahl Nitrogen | 1.11 | mg/L | [6 empty] | <0> |  |  |  | EPA 351.2 Rev. 2.0 | E82502 | NELAC | ALS Environmental
96 | GTMMKNUT | 2017-07-20 12:05 | 2017-07-01 | Sample | 30.1608 | -81.3604 | TN | Total Nitrogen | 1.12 | mg/L | [6 empty] | <0> |  |  |  | Calculation | E82502 | NELAC | ALS Environmental
98 | GTMMKNUT | 2017-07-20 12:05 | 2017-07-01 | Sample | 30.1608 | -81.3604 | TP | Total Phosphorus | 0.0425 | mg/L | [6 empty] | <0> |  |  |  | EPA 365.1 Rev. 2.0 | E82502 | NELAC | ALS Environmental
109 | GTMGRNUT | 2017-08-03 08:39 | 2017-08-01 | Field | 29.9985 | -81.3261 | ATEMP | Air temperature | 29.2778 | C |  |  |  |  | calculated from F |  | <0>
105 | GTMGRNUT | 2017-08-03 08:39 | 2017-08-01 | Field | 29.9985 | -81.3261 | DO | Dissolved oxygen | 3.12 | mg/L | [6 empty] | <0>
108 | GTMGRNUT | 2017-08-03 08:39 | 2017-08-01 | Field | 29.9985 | -81.3261 | DO_p | Dissolved oxygen, percent saturation | 39.43 | % |  |  |  |  | calculated using https://www.loligosystems.com/convert-oxygen-units?menu=80 |  | <0> (CDA)
104 | GTMGRNUT | 2017-08-03 08:39 | 2017-08-01 | Field | 29.9985 | -81.3261 | pH | pH | 6.87 | [7 empty] | <0>
106 | GTMGRNUT | 2017-08-03 08:39 | 2017-08-01 | Field | 29.9985 | -81.3261 | SALT | Salinity | 25.73 | ppt | [6 empty] | <0>
107 | GTMGRNUT | 2017-08-03 08:39 | 2017-08-01 | Field | 29.9985 | -81.3261 | SECCHI | Secchi Disk | 0.673 | m | [6 empty] | <0>
103 | GTMGRNUT | 2017-08-03 08:39 | 2017-08-01 | Field | 29.9985 | -81.3261 | SpCond | Specific Conductance | 40341 | uS/cm | [6 empty] | <0>
111 | GTMGRNUT | 2017-08-03 08:39 | 2017-08-01 | Field | 29.9985 | -81.3261 | WIND_D | Wind Direction | SSE | [7 empty] | <0>
110 | GTMGRNUT | 2017-08-03 08:39 | 2017-08-01 | Field | 29.9985 | -81.3261 | WIND_S | Wind Speed | 5.8159 | m/s |  |  |  |  | calculated from mph (mph*2.2369) |  | <0>
102 | GTMGRNUT | 2017-08-03 08:39 | 2017-08-01 | Field | 29.9985 | -81.3261 | WTEM | Water temperature | 27.5 | C | [6 empty] | <0>
112 | GTMGRNUT | 2017-08-03 08:39 | 2017-08-01 | Sample | 29.9985 | -81.3261 | CHLa_C | Chlorophyll a, Corrected (Monochromatic) | 4.5 | ug/L | [6 empty] | <0> |  |  |  | SM 10200 H | E82502 | NELAC | ALS Environmental
113 | GTMGRNUT | 2017-08-03 08:39 | 2017-08-01 | Sample | 29.9985 | -81.3261 | CHLa_UnC | Chlorophyll a, Uncorrected (Trichromatic) | 6 | ug/L | [6 empty] | <0> |  |  |  | SM 10200 H | E82502 | NELAC | ALS Environmental
114 | GTMGRNUT | 2017-08-03 08:39 | 2017-08-01 | Sample | 29.9985 | -81.3261 | CHLb_Tri_N | Chlorophyll b (Trichromatic) | 3.4 | ug/L |  |  |  |  | U |  | <-4> [SBL] |  |  |  | SM 10200 H | E82502 | NELAC | ALS Environmental
115 | GTMGRNUT | 2017-08-03 08:39 | 2017-08-01 | Sample | 29.9985 | -81.3261 | CHLc_Tri_N | Chlorophyll c (Trichromatic) | 3.4 | ug/L |  |  |  |  | U |  | <-4> [SBL] |  |  |  | SM 10200 H | E82502 | NELAC | ALS Environmental
123 | GTMGRNUT | 2017-08-03 08:39 | 2017-08-01 | Sample | 29.9985 | -81.3261 | ENTERO | Enterococcus | 37 | MPN/100mL | [6 empty] | <0> |  |  |  | ASTM D6503 | E82502 | NELAC | ALS Environmental
122 | GTMGRNUT | 2017-08-03 08:39 | 2017-08-01 | Sample | 29.9985 | -81.3261 | FECCOL | Coliform, Fecal | 11 | CFU/100mL |  |  |  |  | B |  | <0> |  |  |  | SM 9222 D | E82502 | NELAC | ALS Environmental
121 | GTMGRNUT | 2017-08-03 08:39 | 2017-08-01 | Sample | 29.9985 | -81.3261 | NO23F | Nitrate+Nitrite | 0.032 | mg/L | [6 empty] | <0> (CUF) |  |  |  | EPA 353.2 Rev. 2.0 | E82502 | NELAC | ALS Environmental
116 | GTMGRNUT | 2017-08-03 08:39 | 2017-08-01 | Sample | 29.9985 | -81.3261 | OD664b/OD665a | OD664b/OD665a | 1.46 | [7 empty] | <0> |  |  |  | SM 10200 H | E82502 | NELAC | ALS Environmental
117 | GTMGRNUT | 2017-08-03 08:39 | 2017-08-01 | Sample | 29.9985 | -81.3261 | PHEA | Phaeophytin a | 3.4 | ug/L |  |  |  |  | U |  | <-4> [SBL] |  |  |  | SM 10200 H | E82502 | NELAC | ALS Environmental
119 | GTMGRNUT | 2017-08-03 08:39 | 2017-08-01 | Sample | 29.9985 | -81.3261 | TKN | Total Kjeldahl Nitrogen | 0.89 | mg/L | [6 empty] | <0> |  |  |  | EPA 351.2 Rev. 2.0 | E82502 | NELAC | ALS Environmental
118 | GTMGRNUT | 2017-08-03 08:39 | 2017-08-01 | Sample | 29.9985 | -81.3261 | TN | Total Nitrogen | 0.92 | mg/L | [6 empty] | <0> |  |  |  | Calculation | E82502 | NELAC | ALS Environmental
120 | GTMGRNUT | 2017-08-03 08:39 | 2017-08-01 | Sample | 29.9985 | -81.3261 | TP | Total Phosphorus | 0.0604 | mg/L | [6 empty] | <0> |  |  |  | EPA 365.1 Rev. 2.0 | E82502 | NELAC | ALS Environmental
131 | GTMOLNUT | 2017-08-03 09:32 | 2017-08-01 | Field | 30.083 | -81.3429 | ATEMP | Air temperature | 31.3333 | C |  |  |  |  | calculated from F |  | <0>
127 | GTMOLNUT | 2017-08-03 09:32 | 2017-08-01 | Field | 30.083 | -81.3429 | DO | Dissolved oxygen | 3.82 | mg/L | [6 empty] | <0>
130 | GTMOLNUT | 2017-08-03 09:32 | 2017-08-01 | Field | 30.083 | -81.3429 | DO_p | Dissolved oxygen, percent saturation | 48.85 | % |  |  |  |  | calculated using https://www.loligosystems.com/convert-oxygen-units?menu=77 |  | <0>
126 | GTMOLNUT | 2017-08-03 09:32 | 2017-08-01 | Field | 30.083 | -81.3429 | pH | pH | 7.26 | [7 empty] | <0>
128 | GTMOLNUT | 2017-08-03 09:32 | 2017-08-01 | Field | 30.083 | -81.3429 | SALT | Salinity | 12.19 | ppt | [6 empty] | <0>
129 | GTMOLNUT | 2017-08-03 09:32 | 2017-08-01 | Field | 30.083 | -81.3429 | SECCHI | Secchi Disk | 0.286 | m | [6 empty] | <0>
125 | GTMOLNUT | 2017-08-03 09:32 | 2017-08-01 | Field | 30.083 | -81.3429 | SpCond | Specific Conductance | 20494 | uS/cm | [6 empty] | <0>
133 | GTMOLNUT | 2017-08-03 09:32 | 2017-08-01 | Field | 30.083 | -81.3429 | WIND_D | Wind Direction | S | [7 empty] | <0>
132 | GTMOLNUT | 2017-08-03 09:32 | 2017-08-01 | Field | 30.083 | -81.3429 | WIND_S | Wind Speed | 2.2369 | m/s |  |  |  |  | calculated from mph (mph*2.2369) |  | <0>
124 | GTMOLNUT | 2017-08-03 09:32 | 2017-08-01 | Field | 30.083 | -81.3429 | WTEM | Water temperature | 28.1 | C | [6 empty] | <0>
134 | GTMOLNUT | 2017-08-03 09:32 | 2017-08-01 | Sample | 30.083 | -81.3429 | CHLa_C | Chlorophyll a, Corrected (Monochromatic) | 53.3 | ug/L | [6 empty] | <0> |  |  |  | SM 10200 H | E82502 | NELAC | ALS Environmental
135 | GTMOLNUT | 2017-08-03 09:32 | 2017-08-01 | Sample | 30.083 | -81.3429 | CHLa_UnC | Chlorophyll a, Uncorrected (Trichromatic) | 59.2 | ug/L | [6 empty] | <0> |  |  |  | SM 10200 H | E82502 | NELAC | ALS Environmental
136 | GTMOLNUT | 2017-08-03 09:32 | 2017-08-01 | Sample | 30.083 | -81.3429 | CHLb_Tri_N | Chlorophyll b (Trichromatic) | 5 | ug/L |  |  |  |  | U |  | <-4> [SBL] |  |  |  | SM 10200 H | E82502 | NELAC | ALS Environmental
137 | GTMOLNUT | 2017-08-03 09:32 | 2017-08-01 | Sample | 30.083 | -81.3429 | CHLc_Tri_N | Chlorophyll c (Trichromatic) | 6.3 | ug/L | [6 empty] | <0> |  |  |  | SM 10200 H | E82502 | NELAC | ALS Environmental
145 | GTMOLNUT | 2017-08-03 09:32 | 2017-08-01 | Sample | 30.083 | -81.3429 | ENTERO | Enterococcus | 60 | MPN/100mL | [6 empty] | <0> |  |  |  | ASTM D6503 | E82502 | NELAC | ALS Environmental
144 | GTMOLNUT | 2017-08-03 09:32 | 2017-08-01 | Sample | 30.083 | -81.3429 | FECCOL | Coliform, Fecal | 360 | CFU/100mL | [6 empty] | <0> |  |  |  | SM 9222 D | E82502 | NELAC | ALS Environmental
143 | GTMOLNUT | 2017-08-03 09:32 | 2017-08-01 | Sample | 30.083 | -81.3429 | NO23F | Nitrate+Nitrite | 0.014 | mg/L | [6 empty] | <0> (CUF) |  |  |  | EPA 353.2 Rev. 2.0 | E82502 | NELAC | ALS Environmental
138 | GTMOLNUT | 2017-08-03 09:32 | 2017-08-01 | Sample | 30.083 | -81.3429 | OD664b/OD665a | OD664b/OD665a | 1.62 | [7 empty] | <0> |  |  |  | SM 10200 H | E82502 | NELAC | ALS Environmental
139 | GTMOLNUT | 2017-08-03 09:32 | 2017-08-01 | Sample | 30.083 | -81.3429 | PHEA | Phaeophytin a | 6.6 | ug/L | [6 empty] | <0> |  |  |  | SM 10200 H | E82502 | NELAC | ALS Environmental
141 | GTMOLNUT | 2017-08-03 09:32 | 2017-08-01 | Sample | 30.083 | -81.3429 | TKN | Total Kjeldahl Nitrogen | 2.83 | mg/L | [6 empty] | <0> |  |  |  | EPA 351.2 Rev. 2.0 | E82502 | NELAC | ALS Environmental
140 | GTMOLNUT | 2017-08-03 09:32 | 2017-08-01 | Sample | 30.083 | -81.3429 | TN | Total Nitrogen | 2.84 | mg/L | [6 empty] | <0> |  |  |  | Calculation | E82502 | NELAC | ALS Environmental
142 | GTMOLNUT | 2017-08-03 09:32 | 2017-08-01 | Sample | 30.083 | -81.3429 | TP | Total Phosphorus | 0.125 | mg/L | [6 empty] | <0> |  |  |  | EPA 365.1 Rev. 2.0 | E82502 | NELAC | ALS Environmental
153 | GTMDNNUT | 2017-08-03 10:16 | 2017-08-01 | Field | 30.0238 | -81.3279 | ATEMP | Air temperature | 30.3889 | C |  |  |  |  | calculated from F |  | <0>
149 | GTMDNNUT | 2017-08-03 10:16 | 2017-08-01 | Field | 30.0238 | -81.3279 | DO | Dissolved oxygen | 4.73 | mg/L | [6 empty] | <0> |  |  |  | ASTM D6503 | E82502 | NELAC | ALS Environmental
152 | GTMDNNUT | 2017-08-03 10:16 | 2017-08-01 | Field | 30.0238 | -81.3279 | DO_p | Dissolved oxygen, percent saturation | 61.05 | % |  |  |  |  | calculated using https://www.loligosystems.com/convert-oxygen-units?menu=78 |  | <0> |  |  |  | SM 9222 D | E82502 | NELAC | ALS Environmental
148 | GTMDNNUT | 2017-08-03 10:16 | 2017-08-01 | Field | 30.0238 | -81.3279 | pH | pH | 7.51 | [7 empty] | <0>
150 | GTMDNNUT | 2017-08-03 10:16 | 2017-08-01 | Field | 30.0238 | -81.3279 | SALT | Salinity | 24.69 | ppt | [6 empty] | <0>
151 | GTMDNNUT | 2017-08-03 10:16 | 2017-08-01 | Field | 30.0238 | -81.3279 | SECCHI | Secchi Disk | 0.651 | m | [6 empty] | <0>
147 | GTMDNNUT | 2017-08-03 10:16 | 2017-08-01 | Field | 30.0238 | -81.3279 | SpCond | Specific Conductance | 38956 | uS/cm | [6 empty] | <0>
155 | GTMDNNUT | 2017-08-03 10:16 | 2017-08-01 | Field | 30.0238 | -81.3279 | WIND_D | Wind Direction | S | [7 empty] | <0>
154 | GTMDNNUT | 2017-08-03 10:16 | 2017-08-01 | Field | 30.0238 | -81.3279 | WIND_S | Wind Speed | 1.1184 | m/s |  |  |  |  | calculated from mph (mph*2.2369) |  | <0>
146 | GTMDNNUT | 2017-08-03 10:16 | 2017-08-01 | Field | 30.0238 | -81.3279 | WTEM | Water temperature | 28.7 | C | [6 empty] | <0> |  |  |  | EPA 365.1 Rev. 2.0 | E82502 | NELAC | ALS Environmental
156 | GTMDNNUT | 2017-08-03 10:16 | 2017-08-01 | Sample | 30.0238 | -81.3279 | CHLa_C | Chlorophyll a, Corrected (Monochromatic) | 13.9 | ug/L | [6 empty] | <0> |  |  |  | SM 10200 H | E82502 | NELAC | ALS Environmental
157 | GTMDNNUT | 2017-08-03 10:16 | 2017-08-01 | Sample | 30.0238 | -81.3279 | CHLa_UnC | Chlorophyll a, Uncorrected (Trichromatic) | 15.4 | ug/L | [6 empty] | <0> |  |  |  | SM 10200 H | E82502 | NELAC | ALS Environmental
158 | GTMDNNUT | 2017-08-03 10:16 | 2017-08-01 | Sample | 30.0238 | -81.3279 | CHLb_Tri_N | Chlorophyll b (Trichromatic) | 5 | ug/L |  |  |  |  | U |  | <-4> [SBL] |  |  |  | SM 10200 H | E82502 | NELAC | ALS Environmental
159 | GTMDNNUT | 2017-08-03 10:16 | 2017-08-01 | Sample | 30.0238 | -81.3279 | CHLc_Tri_N | Chlorophyll c (Trichromatic) | 5 | ug/L |  |  |  |  | U |  | <-4> [SBL] |  |  |  | SM 10200 H | E82502 | NELAC | ALS Environmental
167 | GTMDNNUT | 2017-08-03 10:16 | 2017-08-01 | Sample | 30.0238 | -81.3279 | ENTERO | Enterococcus | 16 | MPN/100mL | [6 empty] | <0> |  |  |  | EPA 351.2 Rev. 2.0 | E82502 | NELAC | ALS Environmental
166 | GTMDNNUT | 2017-08-03 10:16 | 2017-08-01 | Sample | 30.0238 | -81.3279 | FECCOL | Coliform, Fecal | 15 | CFU/100mL |  |  |  |  | B |  | <0> |  |  |  | SM 10200 H | E82502 | NELAC | ALS Environmental
165 | GTMDNNUT | 2017-08-03 10:16 | 2017-08-01 | Sample | 30.0238 | -81.3279 | NO23F | Nitrate+Nitrite | 0.021 | mg/L | [6 empty] | <0> (CUF) |  |  |  | Calculation | E82502 | NELAC | ALS Environmental
160 | GTMDNNUT | 2017-08-03 10:16 | 2017-08-01 | Sample | 30.0238 | -81.3279 | OD664b/OD665a | OD664b/OD665a | 1.62 | [7 empty] | <0> |  |  |  | SM 10200 H | E82502 | NELAC | ALS Environmental
161 | GTMDNNUT | 2017-08-03 10:16 | 2017-08-01 | Sample | 30.0238 | -81.3279 | PHEA | Phaeophytin a | 5 | ug/L |  |  |  |  | U |  | <-4> [SBL] |  |  |  | SM 10200 H | E82502 | NELAC | ALS Environmental
163 | GTMDNNUT | 2017-08-03 10:16 | 2017-08-01 | Sample | 30.0238 | -81.3279 | TKN | Total Kjeldahl Nitrogen | 1.47 | mg/L | [6 empty] | <0> |  |  |  | EPA 353.2 Rev. 2.0 | E82502 | NELAC | ALS Environmental
162 | GTMDNNUT | 2017-08-03 10:16 | 2017-08-01 | Sample | 30.0238 | -81.3279 | TN | Total Nitrogen | 1.49 | mg/L | [6 empty] | <0> |  |  |  | SM 10200 H | E82502 | NELAC | ALS Environmental
164 | GTMDNNUT | 2017-08-03 10:16 | 2017-08-01 | Sample | 30.0238 | -81.3279 | TP | Total Phosphorus | 0.0486 | mg/L | [6 empty] | <0> |  |  |  | SM 10200 H | E82502 | NELAC | ALS Environmental
171 | GTMDSNUT | 2017-08-03 10:31 | 2017-08-01 | Field | 30.0224 | -81.3277 | DO | Dissolved oxygen | 7.3 | mg/L | [6 empty] | <0>
174 | GTMDSNUT | 2017-08-03 10:31 | 2017-08-01 | Field | 30.0224 | -81.3277 | DO_p | Dissolved oxygen, percent saturation | 94.2 | % |  |  |  |  | calculated using https://www.loligosystems.com/convert-oxygen-units?menu=79 |  | <0>
170 | GTMDSNUT | 2017-08-03 10:31 | 2017-08-01 | Field | 30.0224 | -81.3277 | pH | pH | 7.61 | [7 empty] | <0>
172 | GTMDSNUT | 2017-08-03 10:31 | 2017-08-01 | Field | 30.0224 | -81.3277 | SALT | Salinity | 24.71 | ppt | [6 empty] | <0>
173 | GTMDSNUT | 2017-08-03 10:31 | 2017-08-01 | Field | 30.0224 | -81.3277 | SECCHI | Secchi Disk | 0.621 | m | [6 empty] | <0>
169 | GTMDSNUT | 2017-08-03 10:31 | 2017-08-01 | Field | 30.0224 | -81.3277 | SpCond | Specific Conductance | 38986 | uS/cm | [6 empty] | <0>
176 | GTMDSNUT | 2017-08-03 10:31 | 2017-08-01 | Field | 30.0224 | -81.3277 | WIND_D | Wind Direction | S | [7 empty] | <0>
175 | GTMDSNUT | 2017-08-03 10:31 | 2017-08-01 | Field | 30.0224 | -81.3277 | WIND_S | Wind Speed | 14.5398 | m/s |  |  |  |  | calculated from mph (mph*2.2369) |  | <0>
168 | GTMDSNUT | 2017-08-03 10:31 | 2017-08-01 | Field | 30.0224 | -81.3277 | WTEM | Water temperature | 28.7 | C | [6 empty] | <0>
177 | GTMDSNUT | 2017-08-03 10:31 | 2017-08-01 | Sample | 30.0224 | -81.3277 | CHLa_C | Chlorophyll a, Corrected (Monochromatic) | 11.6 | ug/L | [6 empty] | <0> |  |  |  | SM 10200 H | E82502 | NELAC | ALS Environmental
178 | GTMDSNUT | 2017-08-03 10:31 | 2017-08-01 | Sample | 30.0224 | -81.3277 | CHLa_UnC | Chlorophyll a, Uncorrected (Trichromatic) | 14.4 | ug/L | [6 empty] | <0> |  |  |  | SM 10200 H | E82502 | NELAC | ALS Environmental
179 | GTMDSNUT | 2017-08-03 10:31 | 2017-08-01 | Sample | 30.0224 | -81.3277 | CHLb_Tri_N | Chlorophyll b (Trichromatic) | 3.4 | ug/L |  |  |  |  | U |  | <-4> [SBL] |  |  |  | SM 10200 H | E82502 | NELAC | ALS Environmental
180 | GTMDSNUT | 2017-08-03 10:31 | 2017-08-01 | Sample | 30.0224 | -81.3277 | CHLc_Tri_N | Chlorophyll c (Trichromatic) | 3.4 | ug/L |  |  |  |  | U |  | <-4> [SBL] |  |  |  | SM 10200 H | E82502 | NELAC | ALS Environmental
188 | GTMDSNUT | 2017-08-03 10:31 | 2017-08-01 | Sample | 30.0224 | -81.3277 | ENTERO | Enterococcus | 38 | MPN/100mL | [6 empty] | <0> |  |  |  | ASTM D6503 | E82502 | NELAC | ALS Environmental
187 | GTMDSNUT | 2017-08-03 10:31 | 2017-08-01 | Sample | 30.0224 | -81.3277 | FECCOL | Coliform, Fecal | 21 | CFU/100mL |  |  |  |  | B |  | <0> |  |  |  | SM 9222 D | E82502 | NELAC | ALS Environmental
186 | GTMDSNUT | 2017-08-03 10:31 | 2017-08-01 | Sample | 30.0224 | -81.3277 | NO23F | Nitrate+Nitrite | 0.026 | mg/L | [6 empty] | <0> (CUF) |  |  |  | EPA 353.2 Rev. 2.0 | E82502 | NELAC | ALS Environmental
181 | GTMDSNUT | 2017-08-03 10:31 | 2017-08-01 | Sample | 30.0224 | -81.3277 | OD664b/OD665a | OD664b/OD665a | 1.52 | [7 empty] | <0> |  |  |  | SM 10200 H | E82502 | NELAC | ALS Environmental
182 | GTMDSNUT | 2017-08-03 10:31 | 2017-08-01 | Sample | 30.0224 | -81.3277 | PHEA | Phaeophytin a | 3.9 | ug/L | [6 empty] | <0> |  |  |  | SM 10200 H | E82502 | NELAC | ALS Environmental
184 | GTMDSNUT | 2017-08-03 10:31 | 2017-08-01 | Sample | 30.0224 | -81.3277 | TKN | Total Kjeldahl Nitrogen | 1.45 | mg/L | [6 empty] | <0> |  |  |  | EPA 351.2 Rev. 2.0 | E82502 | NELAC | ALS Environmental
183 | GTMDSNUT | 2017-08-03 10:31 | 2017-08-01 | Sample | 30.0224 | -81.3277 | TN | Total Nitrogen | 1.48 | mg/L | [6 empty] | <0> |  |  |  | Calculation | E82502 | NELAC | ALS Environmental
185 | GTMDSNUT | 2017-08-03 10:31 | 2017-08-01 | Sample | 30.0224 | -81.3277 | TP | Total Phosphorus | 0.0494 | mg/L | [6 empty] | <0> |  |  |  | EPA 365.1 Rev. 2.0 | E82502 | NELAC | ALS Environmental
195 | GTMMKNUT | 2017-08-03 11:24 | 2017-08-01 | Field | 30.1608 | -81.3604 | ATEMP | Air temperature | 31.2778 | C |  |  |  |  | calculated from F |  | <0>
192 | GTMMKNUT | 2017-08-03 11:24 | 2017-08-01 | Field | 30.1608 | -81.3604 | DO | Dissolved oxygen | 37.22 | mg/L |  |  |  |  | Potential sensor issues |  | <-3> [GQD]
191 | GTMMKNUT | 2017-08-03 11:24 | 2017-08-01 | Field | 30.1608 | -81.3604 | pH | pH | 7.53 | [7 empty] | <0>
193 | GTMMKNUT | 2017-08-03 11:24 | 2017-08-01 | Field | 30.1608 | -81.3604 | SALT | Salinity | 0.34 | ppt | [6 empty] | <0>
194 | GTMMKNUT | 2017-08-03 11:24 | 2017-08-01 | Field | 30.1608 | -81.3604 | SECCHI | Secchi Disk | > 1.2 | m | [6 empty] | <0>
190 | GTMMKNUT | 2017-08-03 11:24 | 2017-08-01 | Field | 30.1608 | -81.3604 | SpCond | Specific Conductance | 708 | uS/cm | [6 empty] | <0>
196 | GTMMKNUT | 2017-08-03 11:24 | 2017-08-01 | Field | 30.1608 | -81.3604 | WIND_S | Wind Speed | 7.6055 | m/s |  |  |  |  | calculated from mph (mph*2.2369) |  | <0>
189 | GTMMKNUT | 2017-08-03 11:24 | 2017-08-01 | Field | 30.1608 | -81.3604 | WTEM | Water temperature | 26.9 | C | [6 empty] | <0>
197 | GTMMKNUT | 2017-08-03 11:24 | 2017-08-01 | Sample | 30.1608 | -81.3604 | CHLa_C | Chlorophyll a, Corrected (Monochromatic) | 3.8 | ug/L | [6 empty] | <0> |  |  |  | SM 10200 H | E82502 | NELAC | ALS Environmental
198 | GTMMKNUT | 2017-08-03 11:24 | 2017-08-01 | Sample | 30.1608 | -81.3604 | CHLa_UnC | Chlorophyll a, Uncorrected (Trichromatic) | 4.2 | ug/L | [6 empty] | <0> |  |  |  | SM 10200 H | E82502 | NELAC | ALS Environmental
199 | GTMMKNUT | 2017-08-03 11:24 | 2017-08-01 | Sample | 30.1608 | -81.3604 | CHLb_Tri_N | Chlorophyll b (Trichromatic) | 1.3 | ug/L |  |  |  |  | U |  | <-4> [SBL] |  |  |  | SM 10200 H | E82502 | NELAC | ALS Environmental
200 | GTMMKNUT | 2017-08-03 11:24 | 2017-08-01 | Sample | 30.1608 | -81.3604 | CHLc_Tri_N | Chlorophyll c (Trichromatic) | 1.3 | ug/L |  |  |  |  | U |  | <-4> [SBL] |  |  |  | SM 10200 H | E82502 | NELAC | ALS Environmental
208 | GTMMKNUT | 2017-08-03 11:24 | 2017-08-01 | Sample | 30.1608 | -81.3604 | ENTERO | Enterococcus | 110 | MPN/100mL | [6 empty] | <0> |  |  |  | ASTM D6503 | E82502 | NELAC | ALS Environmental
207 | GTMMKNUT | 2017-08-03 11:24 | 2017-08-01 | Sample | 30.1608 | -81.3604 | FECCOL | Coliform, Fecal | 180 | CFU/100mL |  |  |  |  | B |  | <0> |  |  |  | SM 9222 D | E82502 | NELAC | ALS Environmental
206 | GTMMKNUT | 2017-08-03 11:24 | 2017-08-01 | Sample | 30.1608 | -81.3604 | NO23F | Nitrate+Nitrite | 0.01 | mg/L |  |  |  |  | U |  | <-4> [SBL] (CUF) |  |  |  | EPA 353.2 Rev. 2.0 | E82502 | NELAC | ALS Environmental
201 | GTMMKNUT | 2017-08-03 11:24 | 2017-08-01 | Sample | 30.1608 | -81.3604 | OD664b/OD665a | OD664b/OD665a | 1.62 | [7 empty] | <0> |  |  |  | SM 10200 H | E82502 | NELAC | ALS Environmental
202 | GTMMKNUT | 2017-08-03 11:24 | 2017-08-01 | Sample | 30.1608 | -81.3604 | PHEA | Phaeophytin a | 1.3 | ug/L |  |  |  |  | U |  | <-4> [SBL] |  |  |  | SM 10200 H | E82502 | NELAC | ALS Environmental
204 | GTMMKNUT | 2017-08-03 11:24 | 2017-08-01 | Sample | 30.1608 | -81.3604 | TKN | Total Kjeldahl Nitrogen | 1.08 | mg/L | [6 empty] | <0> |  |  |  | EPA 351.2 Rev. 2.0 | E82502 | NELAC | ALS Environmental
203 | GTMMKNUT | 2017-08-03 11:24 | 2017-08-01 | Sample | 30.1608 | -81.3604 | TN | Total Nitrogen | 1.08 | mg/L | [6 empty] | <0> |  |  |  | Calculation | E82502 | NELAC | ALS Environmental
205 | GTMMKNUT | 2017-08-03 11:24 | 2017-08-01 | Sample | 30.1608 | -81.3604 | TP | Total Phosphorus | 0.0827 | mg/L | [6 empty] | <0> |  |  |  | EPA 365.1 Rev. 2.0 | E82502 | NELAC | ALS Environmental
216 | GTMMKNUT | 2017-09-20 09:06 | 2017-09-01 | Field | 30.1608 | -81.3604 | ATEMP | Air temperature | 25.5556 | C |  |  |  |  | calculated from F |  | <0>
212 | GTMMKNUT | 2017-09-20 09:06 | 2017-09-01 | Field | 30.1608 | -81.3604 | DO | Dissolved oxygen | 0.24 | mg/L | [6 empty] | <0> (CDA)
215 | GTMMKNUT | 2017-09-20 09:06 | 2017-09-01 | Field | 30.1608 | -81.3604 | DO_p | Dissolved oxygen, percent saturation | 2.96 | % |  |  |  |  | calculated using https://www.loligosystems.com/convert-oxygen-units?menu=81 |  | <0> (CDA)
211 | GTMMKNUT | 2017-09-20 09:06 | 2017-09-01 | Field | 30.1608 | -81.3604 | pH | pH | 6.38 | [7 empty] | <0>
213 | GTMMKNUT | 2017-09-20 09:06 | 2017-09-01 | Field | 30.1608 | -81.3604 | SALT | Salinity | 0.32 | ppt | [6 empty] | <0>
214 | GTMMKNUT | 2017-09-20 09:06 | 2017-09-01 | Field | 30.1608 | -81.3604 | SECCHI | Secchi Disk | 0.723 | m | [6 empty] | <0>
210 | GTMMKNUT | 2017-09-20 09:06 | 2017-09-01 | Field | 30.1608 | -81.3604 | SpCond | Specific Conductance | 666 | uS/cm | [6 empty] | <0>
218 | GTMMKNUT | 2017-09-20 09:06 | 2017-09-01 | Field | 30.1608 | -81.3604 | WIND_D | Wind Direction | WNW | [7 empty] | <0>
217 | GTMMKNUT | 2017-09-20 09:06 | 2017-09-01 | Field | 30.1608 | -81.3604 | WIND_S | Wind Speed | 1.3421 | m/s |  |  |  |  | calculated from mph (mph*2.2369) |  | <0>
209 | GTMMKNUT | 2017-09-20 09:06 | 2017-09-01 | Field | 30.1608 | -81.3604 | WTEM | Water temperature | 26.1 | C | [6 empty] | <0>
219 | GTMMKNUT | 2017-09-20 09:06 | 2017-09-01 | Sample | 30.1608 | -81.3604 | CHLa_C | Chlorophyll a, Corrected (Monochromatic) | 13.7 | ug/L | [6 empty] | <0> |  |  |  | SM 10200 H | E82502 | NELAC | ALS Environmental
220 | GTMMKNUT | 2017-09-20 09:06 | 2017-09-01 | Sample | 30.1608 | -81.3604 | CHLa_UnC | Chlorophyll a, Uncorrected (Trichromatic) | 14.3 | ug/L | [6 empty] | <0> |  |  |  | SM 10200 H | E82502 | NELAC | ALS Environmental
221 | GTMMKNUT | 2017-09-20 09:06 | 2017-09-01 | Sample | 30.1608 | -81.3604 | CHLb_Tri_N | Chlorophyll b (Trichromatic) | 2.9 | ug/L |  |  |  |  | U |  | <-4> [SBL] |  |  |  | SM 10200 H | E82502 | NELAC | ALS Environmental
222 | GTMMKNUT | 2017-09-20 09:06 | 2017-09-01 | Sample | 30.1608 | -81.3604 | CHLc_Tri_N | Chlorophyll c (Trichromatic) | 2.9 | ug/L |  |  |  |  | U |  | <-4> [SBL] |  |  |  | SM 10200 H | E82502 | NELAC | ALS Environmental
230 | GTMMKNUT | 2017-09-20 09:06 | 2017-09-01 | Sample | 30.1608 | -81.3604 | ENTERO | Enterococcus | 59 | MPN/100mL | [6 empty] | <0> |  |  |  | ASTM D6503 | E82502 | NELAC | ALS Environmental
229 | GTMMKNUT | 2017-09-20 09:06 | 2017-09-01 | Sample | 30.1608 | -81.3604 | FECCOL | Coliform, Fecal | 490 | CFU/100mL | [6 empty] | <0> |  |  |  | SM 9222 D | E82502 | NELAC | ALS Environmental
228 | GTMMKNUT | 2017-09-20 09:06 | 2017-09-01 | Sample | 30.1608 | -81.3604 | NO23F | Nitrate+Nitrite | 0.01 | mg/L |  |  |  |  | U |  | <-4> [SBL] (CUF) |  |  |  | EPA 353.2 Rev. 2.0 | E82502 | NELAC | ALS Environmental
223 | GTMMKNUT | 2017-09-20 09:06 | 2017-09-01 | Sample | 30.1608 | -81.3604 | OD664b/OD665a | OD664b/OD665a | 1.69 | [7 empty] | <0> |  |  |  | SM 10200 H | E82502 | NELAC | ALS Environmental
224 | GTMMKNUT | 2017-09-20 09:06 | 2017-09-01 | Sample | 30.1608 | -81.3604 | PHEA | Phaeophytin a | 2.9 | ug/L |  |  |  |  | U |  | <-4> [SBL] |  |  |  | SM 10200 H | E82502 | NELAC | ALS Environmental
226 | GTMMKNUT | 2017-09-20 09:06 | 2017-09-01 | Sample | 30.1608 | -81.3604 | TKN | Total Kjeldahl Nitrogen | 1.42 | mg/L | [6 empty] | <0> |  |  |  | EPA 351.2 Rev. 2.0 | E82502 | NELAC | ALS Environmental
225 | GTMMKNUT | 2017-09-20 09:06 | 2017-09-01 | Sample | 30.1608 | -81.3604 | TN | Total Nitrogen | 1.42 | mg/L | [6 empty] | <0> |  |  |  | Calculation | E82502 | NELAC | ALS Environmental
227 | GTMMKNUT | 2017-09-20 09:06 | 2017-09-01 | Sample | 30.1608 | -81.3604 | TP | Total Phosphorus | 0.242 | mg/L | [6 empty] | <0> |  |  |  | EPA 365.1 Rev. 2.0 | E82502 | NELAC | ALS Environmental
238 | GTMLSNUT | 2017-09-20 09:47 | 2017-09-01 | Field | 30.0238 | -81.3279 | ATEMP | Air temperature | 27.6667 | C |  |  |  |  | calculated from F |  | <0>
234 | GTMLSNUT | 2017-09-20 09:47 | 2017-09-01 | Field | 30.0238 | -81.3279 | DO | Dissolved oxygen | 5.36 | mg/L | [6 empty] | <0>
237 | GTMLSNUT | 2017-09-20 09:47 | 2017-09-01 | Field | 30.0238 | -81.3279 | DO_p | Dissolved oxygen, percent saturation | 67.46 | % |  |  |  |  | calculated using https://www.loligosystems.com/convert-oxygen-units?menu=83 |  | <0>
233 | GTMLSNUT | 2017-09-20 09:47 | 2017-09-01 | Field | 30.0238 | -81.3279 | pH | pH | 7.04 | [7 empty] | <0>
235 | GTMLSNUT | 2017-09-20 09:47 | 2017-09-01 | Field | 30.0238 | -81.3279 | SALT | Salinity | 13.02 | ppt | [6 empty] | <0>
236 | GTMLSNUT | 2017-09-20 09:47 | 2017-09-01 | Field | 30.0238 | -81.3279 | SECCHI | Secchi Disk | 0.332 | m | [6 empty] | <0>
232 | GTMLSNUT | 2017-09-20 09:47 | 2017-09-01 | Field | 30.0238 | -81.3279 | SpCond | Specific Conductance | 21224 | uS/cm | [6 empty] | <0>
240 | GTMLSNUT | 2017-09-20 09:47 | 2017-09-01 | Field | 30.0238 | -81.3279 | WIND_D | Wind Direction | WNW | [7 empty] | <0>
239 | GTMLSNUT | 2017-09-20 09:47 | 2017-09-01 | Field | 30.0238 | -81.3279 | WIND_S | Wind Speed | 4.9212 | m/s |  |  |  |  | calculated from mph (mph*2.2369) |  | <0>
231 | GTMLSNUT | 2017-09-20 09:47 | 2017-09-01 | Field | 30.0238 | -81.3279 | WTEM | Water temperature | 27.2 | C | [6 empty] | <0>
241 | GTMLSNUT | 2017-09-20 09:47 | 2017-09-01 | Sample | 30.0238 | -81.3279 | CHLa_C | Chlorophyll a, Corrected (Monochromatic) | 27.9 | ug/L | [6 empty] | <0> |  |  |  | SM 10200 H | E82502 | NELAC | ALS Environmental
242 | GTMLSNUT | 2017-09-20 09:47 | 2017-09-01 | Sample | 30.0238 | -81.3279 | CHLa_UnC | Chlorophyll a, Uncorrected (Trichromatic) | 34.2 | ug/L | [6 empty] | <0> |  |  |  | SM 10200 H | E82502 | NELAC | ALS Environmental
243 | GTMLSNUT | 2017-09-20 09:47 | 2017-09-01 | Sample | 30.0238 | -81.3279 | CHLb_Tri_N | Chlorophyll b (Trichromatic) | 5 | ug/L |  |  |  |  | U |  | <-4> [SBL] |  |  |  | SM 10200 H | E82502 | NELAC | ALS Environmental
244 | GTMLSNUT | 2017-09-20 09:47 | 2017-09-01 | Sample | 30.0238 | -81.3279 | CHLc_Tri_N | Chlorophyll c (Trichromatic) | 5 | ug/L |  |  |  |  | U |  | <-4> [SBL] |  |  |  | SM 10200 H | E82502 | NELAC | ALS Environmental
252 | GTMLSNUT | 2017-09-20 09:47 | 2017-09-01 | Sample | 30.0238 | -81.3279 | ENTERO | Enterococcus | 5 | MPN/100mL | [6 empty] | <0> |  |  |  | ASTM D6503 | E82502 | NELAC | ALS Environmental
251 | GTMLSNUT | 2017-09-20 09:47 | 2017-09-01 | Sample | 30.0238 | -81.3279 | FECCOL | Coliform, Fecal | 27 | CFU/100mL |  |  |  |  | B |  | <0> |  |  |  | SM 9222 D | E82502 | NELAC | ALS Environmental
250 | GTMLSNUT | 2017-09-20 09:47 | 2017-09-01 | Sample | 30.0238 | -81.3279 | NO23F | Nitrate+Nitrite | 0.01 | mg/L |  |  |  |  | U |  | <-4> [SBL] (CUF) |  |  |  | EPA 353.2 Rev. 2.0 | E82502 | NELAC | ALS Environmental
245 | GTMLSNUT | 2017-09-20 09:47 | 2017-09-01 | Sample | 30.0238 | -81.3279 | OD664b/OD665a | OD664b/OD665a | 1.53 | [7 empty] | <0> |  |  |  | SM 10200 H | E82502 | NELAC | ALS Environmental
246 | GTMLSNUT | 2017-09-20 09:47 | 2017-09-01 | Sample | 30.0238 | -81.3279 | PHEA | Phaeophytin a | 8.8 | ug/L | [6 empty] | <0> |  |  |  | SM 10200 H | E82502 | NELAC | ALS Environmental
248 | GTMLSNUT | 2017-09-20 09:47 | 2017-09-01 | Sample | 30.0238 | -81.3279 | TKN | Total Kjeldahl Nitrogen | 1.47 | mg/L | [6 empty] | <0> |  |  |  | EPA 351.2 Rev. 2.0 | E82502 | NELAC | ALS Environmental
247 | GTMLSNUT | 2017-09-20 09:47 | 2017-09-01 | Sample | 30.0238 | -81.3279 | TN | Total Nitrogen | 1.47 | mg/L | [6 empty] | <0> |  |  |  | Calculation | E82502 | NELAC | ALS Environmental
249 | GTMLSNUT | 2017-09-20 09:47 | 2017-09-01 | Sample | 30.0238 | -81.3279 | TP | Total Phosphorus | 0.0933 | mg/L | [6 empty] | <0> |  |  |  | EPA 365.1 Rev. 2.0 | E82502 | NELAC | ALS Environmental
260 | GTMOLNUT | 2017-09-20 10:32 | 2017-09-01 | Field | 30.083 | -81.3429 | ATEMP | Air temperature | 29.2778 | C |  |  |  |  | calculated from F |  | <0>
256 | GTMOLNUT | 2017-09-20 10:32 | 2017-09-01 | Field | 30.083 | -81.3429 | DO | Dissolved oxygen | 3.54 | mg/L | [6 empty] | <0>
259 | GTMOLNUT | 2017-09-20 10:32 | 2017-09-01 | Field | 30.083 | -81.3429 | DO_p | Dissolved oxygen, percent saturation | 44.55 | % |  |  |  |  | calculated using https://www.loligosystems.com/convert-oxygen-units?menu=82 |  | <0>
255 | GTMOLNUT | 2017-09-20 10:32 | 2017-09-01 | Field | 30.083 | -81.3429 | pH | pH | 7.16 | [7 empty] | <0>
257 | GTMOLNUT | 2017-09-20 10:32 | 2017-09-01 | Field | 30.083 | -81.3429 | SALT | Salinity | 0.91 | ppt | [6 empty] | <0>
258 | GTMOLNUT | 2017-09-20 10:32 | 2017-09-01 | Field | 30.083 | -81.3429 | SECCHI | Secchi Disk | 0.31 | m | [6 empty] | <0>
254 | GTMOLNUT | 2017-09-20 10:32 | 2017-09-01 | Field | 30.083 | -81.3429 | SpCond | Specific Conductance | 1790 | uS/cm | [6 empty] | <0>
261 | GTMOLNUT | 2017-09-20 10:32 | 2017-09-01 | Field | 30.083 | -81.3429 | WIND_S | Wind Speed | 2.908 | m/s |  |  |  |  | calculated from mph (mph*2.2369) |  | <0>
253 | GTMOLNUT | 2017-09-20 10:32 | 2017-09-01 | Field | 30.083 | -81.3429 | WTEM | Water temperature | 27.2 | C | [6 empty] | <0>
262 | GTMOLNUT | 2017-09-20 10:32 | 2017-09-01 | Sample | 30.083 | -81.3429 | CHLa_C | Chlorophyll a, Corrected (Monochromatic) | 64 | ug/L | [6 empty] | <0> |  |  |  | SM 10200 H | E82502 | NELAC | ALS Environmental
263 | GTMOLNUT | 2017-09-20 10:32 | 2017-09-01 | Sample | 30.083 | -81.3429 | CHLa_UnC | Chlorophyll a, Uncorrected (Trichromatic) | 74 | ug/L | [6 empty] | <0> |  |  |  | SM 10200 H | E82502 | NELAC | ALS Environmental
264 | GTMOLNUT | 2017-09-20 10:32 | 2017-09-01 | Sample | 30.083 | -81.3429 | CHLb_Tri_N | Chlorophyll b (Trichromatic) | 10 | ug/L |  |  |  |  | U |  | <-4> [SBL] |  |  |  | SM 10200 H | E82502 | NELAC | ALS Environmental
265 | GTMOLNUT | 2017-09-20 10:32 | 2017-09-01 | Sample | 30.083 | -81.3429 | CHLc_Tri_N | Chlorophyll c (Trichromatic) | 10 | ug/L |  |  |  |  | U |  | <-4> [SBL] |  |  |  | SM 10200 H | E82502 | NELAC | ALS Environmental
273 | GTMOLNUT | 2017-09-20 10:32 | 2017-09-01 | Sample | 30.083 | -81.3429 | ENTERO | Enterococcus | 72 | MPN/100mL | [6 empty] | <0> |  |  |  | ASTM D6503 | E82502 | NELAC | ALS Environmental
272 | GTMOLNUT | 2017-09-20 10:32 | 2017-09-01 | Sample | 30.083 | -81.3429 | FECCOL | Coliform, Fecal | 200 | CFU/100mL |  |  |  |  | B |  | <0> |  |  |  | SM 9222 D | E82502 | NELAC | ALS Environmental
271 | GTMOLNUT | 2017-09-20 10:32 | 2017-09-01 | Sample | 30.083 | -81.3429 | NO23F | Nitrate+Nitrite | 0.01 | mg/L |  |  |  |  | U |  | <-4> [SBL] (CUF) |  |  |  | EPA 353.2 Rev. 2.0 | E82502 | NELAC | ALS Environmental
266 | GTMOLNUT | 2017-09-20 10:32 | 2017-09-01 | Sample | 30.083 | -81.3429 | OD664b/OD665a | OD664b/OD665a | 1.59 | [7 empty] | <0> |  |  |  | SM 10200 H | E82502 | NELAC | ALS Environmental
267 | GTMOLNUT | 2017-09-20 10:32 | 2017-09-01 | Sample | 30.083 | -81.3429 | PHEA | Phaeophytin a | 12 | ug/L | [6 empty] | <0> |  |  |  | SM 10200 H | E82502 | NELAC | ALS Environmental
269 | GTMOLNUT | 2017-09-20 10:32 | 2017-09-01 | Sample | 30.083 | -81.3429 | TKN | Total Kjeldahl Nitrogen | 2.3 | mg/L | [6 empty] | <0> |  |  |  | EPA 351.2 Rev. 2.0 | E82502 | NELAC | ALS Environmental
268 | GTMOLNUT | 2017-09-20 10:32 | 2017-09-01 | Sample | 30.083 | -81.3429 | TN | Total Nitrogen | 2.31 | mg/L | [6 empty] | <0> |  |  |  | Calculation | E82502 | NELAC | ALS Environmental
270 | GTMOLNUT | 2017-09-20 10:32 | 2017-09-01 | Sample | 30.083 | -81.3429 | TP | Total Phosphorus | 0.175 | mg/L | [6 empty] | <0> |  |  |  | EPA 365.1 Rev. 2.0 | E82502 | NELAC | ALS Environmental
281 | GTMGRNUT | 2017-09-20 11:39 | 2017-09-01 | Field | 29.9985 | -81.3261 | ATEMP | Air temperature | 31.6111 | C |  |  |  |  | calculated from F |  | <0>
277 | GTMGRNUT | 2017-09-20 11:39 | 2017-09-01 | Field | 29.9985 | -81.3261 | DO | Dissolved oxygen | 3.15 | mg/L | [6 empty] | <0>
280 | GTMGRNUT | 2017-09-20 11:39 | 2017-09-01 | Field | 29.9985 | -81.3261 | DO_p | Dissolved oxygen, percent saturation | 41.66 | % |  |  |  |  | calculated using https://www.loligosystems.com/convert-oxygen-units?menu=85 |  | <0>
276 | GTMGRNUT | 2017-09-20 11:39 | 2017-09-01 | Field | 29.9985 | -81.3261 | pH | pH | 6.97 | [7 empty] | <0>
278 | GTMGRNUT | 2017-09-20 11:39 | 2017-09-01 | Field | 29.9985 | -81.3261 | SALT | Salinity | 16.09 | ppt | [6 empty] | <0>
279 | GTMGRNUT | 2017-09-20 11:39 | 2017-09-01 | Field | 29.9985 | -81.3261 | SECCHI | Secchi Disk | 0.353 | m | [6 empty] | <0>
275 | GTMGRNUT | 2017-09-20 11:39 | 2017-09-01 | Field | 29.9985 | -81.3261 | SpCond | Specific Conductance | 26453 | uS/cm | [6 empty] | <0>
282 | GTMGRNUT | 2017-09-20 11:39 | 2017-09-01 | Field | 29.9985 | -81.3261 | WIND_S | Wind Speed | 4.0264 | m/s |  |  |  |  | calculated from mph (mph*2.2369) |  | <0>
274 | GTMGRNUT | 2017-09-20 11:39 | 2017-09-01 | Field | 29.9985 | -81.3261 | WTEM | Water temperature | 29.9 | C | [6 empty] | <0>
283 | GTMGRNUT | 2017-09-20 11:39 | 2017-09-01 | Sample | 29.9985 | -81.3261 | CHLa_C | Chlorophyll a, Corrected (Monochromatic) | 17 | ug/L | [6 empty] | <0> |  |  |  | SM 10200 H | E82502 | NELAC | ALS Environmental
284 | GTMGRNUT | 2017-09-20 11:39 | 2017-09-01 | Sample | 29.9985 | -81.3261 | CHLa_UnC | Chlorophyll a, Uncorrected (Trichromatic) | 19 | ug/L | [6 empty] | <0> |  |  |  | SM 10200 H | E82502 | NELAC | ALS Environmental
285 | GTMGRNUT | 2017-09-20 11:39 | 2017-09-01 | Sample | 29.9985 | -81.3261 | CHLb_Tri_N | Chlorophyll b (Trichromatic) | 10 | ug/L |  |  |  |  | U |  | <-4> [SBL] |  |  |  | SM 10200 H | E82502 | NELAC | ALS Environmental
286 | GTMGRNUT | 2017-09-20 11:39 | 2017-09-01 | Sample | 29.9985 | -81.3261 | CHLc_Tri_N | Chlorophyll c (Trichromatic) | 10 | ug/L |  |  |  |  | U |  | <-4> [SBL] |  |  |  | SM 10200 H | E82502 | NELAC | ALS Environmental
294 | GTMGRNUT | 2017-09-20 11:39 | 2017-09-01 | Sample | 29.9985 | -81.3261 | ENTERO | Enterococcus | 5 | MPN/100mL |  |  |  |  | U |  | <-4> [SBL] |  |  |  | ASTM D6503 | E82502 | NELAC | ALS Environmental
293 | GTMGRNUT | 2017-09-20 11:39 | 2017-09-01 | Sample | 29.9985 | -81.3261 | FECCOL | Coliform, Fecal | 40 | CFU/100mL | [6 empty] | <0> |  |  |  | SM 9222 D | E82502 | NELAC | ALS Environmental
292 | GTMGRNUT | 2017-09-20 11:39 | 2017-09-01 | Sample | 29.9985 | -81.3261 | NO23F | Nitrate+Nitrite | 0.025 | mg/L | [6 empty] | <0> (CUF) |  |  |  | EPA 353.2 Rev. 2.0 | E82502 | NELAC | ALS Environmental
287 | GTMGRNUT | 2017-09-20 11:39 | 2017-09-01 | Sample | 29.9985 | -81.3261 | OD664b/OD665a | OD664b/OD665a | 1.62 | [7 empty] | <0> |  |  |  | SM 10200 H | E82502 | NELAC | ALS Environmental
288 | GTMGRNUT | 2017-09-20 11:39 | 2017-09-01 | Sample | 29.9985 | -81.3261 | PHEA | Phaeophytin a | 10 | ug/L |  |  |  |  | U |  | <-4> [SBL] |  |  |  | SM 10200 H | E82502 | NELAC | ALS Environmental
290 | GTMGRNUT | 2017-09-20 11:39 | 2017-09-01 | Sample | 29.9985 | -81.3261 | TKN | Total Kjeldahl Nitrogen | 1.1 | mg/L | [6 empty] | <0> |  |  |  | EPA 351.2 Rev. 2.0 | E82502 | NELAC | ALS Environmental
289 | GTMGRNUT | 2017-09-20 11:39 | 2017-09-01 | Sample | 29.9985 | -81.3261 | TN | Total Nitrogen | 1.13 | mg/L | [6 empty] | <0> |  |  |  | Calculation | E82502 | NELAC | ALS Environmental
291 | GTMGRNUT | 2017-09-20 11:39 | 2017-09-01 | Sample | 29.9985 | -81.3261 | TP | Total Phosphorus | 0.118 | mg/L | [6 empty] | <0> |  |  |  | EPA 365.1 Rev. 2.0 | E82502 | NELAC | ALS Environmental
302 | GTMRNNUT | 2017-09-20 12:09 | 2017-09-01 | Field | 30.0224 | -81.3277 | ATEMP | Air temperature | 34.6111 | C |  |  |  |  | calculated from F |  | <0>
298 | GTMRNNUT | 2017-09-20 12:09 | 2017-09-01 | Field | 30.0224 | -81.3277 | DO | Dissolved oxygen | 4.13 | mg/L | [6 empty] | <0>
301 | GTMRNNUT | 2017-09-20 12:09 | 2017-09-01 | Field | 30.0224 | -81.3277 | DO_p | Dissolved oxygen, percent saturation | 55.2 | % |  |  |  |  | calculated using https://www.loligosystems.com/convert-oxygen-units?menu=84 |  | <0>
297 | GTMRNNUT | 2017-09-20 12:09 | 2017-09-01 | Field | 30.0224 | -81.3277 | pH | pH | 7.54 | [7 empty] | <0>
299 | GTMRNNUT | 2017-09-20 12:09 | 2017-09-01 | Field | 30.0224 | -81.3277 | SALT | Salinity | 14.18 | ppt | [6 empty] | <0>
300 | GTMRNNUT | 2017-09-20 12:09 | 2017-09-01 | Field | 30.0224 | -81.3277 | SECCHI | Secchi Disk | 0.42 | m | [6 empty] | <0>
296 | GTMRNNUT | 2017-09-20 12:09 | 2017-09-01 | Field | 30.0224 | -81.3277 | SpCond | Specific Conductance | 23592 | uS/cm | [6 empty] | <0>
303 | GTMRNNUT | 2017-09-20 12:09 | 2017-09-01 | Field | 30.0224 | -81.3277 | WIND_S | Wind Speed | 12.7503 | m/s |  |  |  |  | calculated from mph (mph*2.2369) |  | <0>
295 | GTMRNNUT | 2017-09-20 12:09 | 2017-09-01 | Field | 30.0224 | -81.3277 | WTEM | Water temperature | 30.5 | C | [6 empty] | <0>
304 | GTMRNNUT | 2017-09-20 12:09 | 2017-09-01 | Sample | 30.0224 | -81.3277 | CHLa_C | Chlorophyll a, Corrected (Monochromatic) | 10 | ug/L |  |  |  |  | U |  | <-4> [SBL] |  |  |  | SM 10200 H | E82502 | NELAC | ALS Environmental
305 | GTMRNNUT | 2017-09-20 12:09 | 2017-09-01 | Sample | 30.0224 | -81.3277 | CHLa_UnC | Chlorophyll a, Uncorrected (Trichromatic) | 10 | ug/L | [6 empty] | <0> |  |  |  | SM 10200 H | E82502 | NELAC | ALS Environmental
306 | GTMRNNUT | 2017-09-20 12:09 | 2017-09-01 | Sample | 30.0224 | -81.3277 | CHLb_Tri_N | Chlorophyll b (Trichromatic) | 10 | ug/L |  |  |  |  | U |  | <-4> [SBL] |  |  |  | SM 10200 H | E82502 | NELAC | ALS Environmental
307 | GTMRNNUT | 2017-09-20 12:09 | 2017-09-01 | Sample | 30.0224 | -81.3277 | CHLc_Tri_N | Chlorophyll c (Trichromatic) | 10 | ug/L |  |  |  |  | U |  | <-4> [SBL] |  |  |  | SM 10200 H | E82502 | NELAC | ALS Environmental
315 | GTMRNNUT | 2017-09-20 12:09 | 2017-09-01 | Sample | 30.0224 | -81.3277 | ENTERO | Enterococcus | 5 | MPN/100mL |  |  |  |  | U |  | <-4> [SBL] |  |  |  | ASTM D6503 | E82502 | NELAC | ALS Environmental
314 | GTMRNNUT | 2017-09-20 12:09 | 2017-09-01 | Sample | 30.0224 | -81.3277 | FECCOL | Coliform, Fecal | 31 | CFU/100mL |  |  |  |  | B |  | <0> |  |  |  | SM 9222 D | E82502 | NELAC | ALS Environmental
313 | GTMRNNUT | 2017-09-20 12:09 | 2017-09-01 | Sample | 30.0224 | -81.3277 | NO23F | Nitrate+Nitrite | 0.035 | mg/L | [6 empty] | <0> (CUF) |  |  |  | EPA 353.2 Rev. 2.0 | E82502 | NELAC | ALS Environmental
308 | GTMRNNUT | 2017-09-20 12:09 | 2017-09-01 | Sample | 30.0224 | -81.3277 | OD664b/OD665a | OD664b/OD665a | 1.64 | [7 empty] | <0> |  |  |  | SM 10200 H | E82502 | NELAC | ALS Environmental
309 | GTMRNNUT | 2017-09-20 12:09 | 2017-09-01 | Sample | 30.0224 | -81.3277 | PHEA | Phaeophytin a | 10 | ug/L |  |  |  |  | U |  | <-4> [SBL] |  |  |  | SM 10200 H | E82502 | NELAC | ALS Environmental
311 | GTMRNNUT | 2017-09-20 12:09 | 2017-09-01 | Sample | 30.0224 | -81.3277 | TKN | Total Kjeldahl Nitrogen | 0.92 | mg/L | [6 empty] | <0> |  |  |  | EPA 351.2 Rev. 2.0 | E82502 | NELAC | ALS Environmental
310 | GTMRNNUT | 2017-09-20 12:09 | 2017-09-01 | Sample | 30.0224 | -81.3277 | TN | Total Nitrogen | 0.95 | mg/L | [6 empty] | <0> |  |  |  | Calculation | E82502 | NELAC | ALS Environmental
312 | GTMRNNUT | 2017-09-20 12:09 | 2017-09-01 | Sample | 30.0224 | -81.3277 | TP | Total Phosphorus | 0.083 | mg/L | [6 empty] | <0> |  |  |  | EPA 365.1 Rev. 2.0 | E82502 | NELAC | ALS Environmental
323 | GTMOLNUT | 2017-10-18 09:38 | 2017-10-01 | Field | 30.083 | -81.3429 | ATEMP | Air temperature | 24.5 | C | [6 empty] | <0>
319 | GTMOLNUT | 2017-10-18 09:38 | 2017-10-01 | Field | 30.083 | -81.3429 | DO | Dissolved oxygen | 7.65 | mg/L | [6 empty] | <0>
322 | GTMOLNUT | 2017-10-18 09:38 | 2017-10-01 | Field | 30.083 | -81.3429 | DO_p | Dissolved oxygen, percent saturation | 86.8 | % | [6 empty] | <0>
318 | GTMOLNUT | 2017-10-18 09:38 | 2017-10-01 | Field | 30.083 | -81.3429 | pH | pH | 7.78 | [7 empty] | <0>
320 | GTMOLNUT | 2017-10-18 09:38 | 2017-10-01 | Field | 30.083 | -81.3429 | SALT | Salinity | 1.75 | ppt | [6 empty] | <0>
321 | GTMOLNUT | 2017-10-18 09:38 | 2017-10-01 | Field | 30.083 | -81.3429 | SECCHI | Secchi Disk | 0.39 | m | [6 empty] | <0>
317 | GTMOLNUT | 2017-10-18 09:38 | 2017-10-01 | Field | 30.083 | -81.3429 | SpCond | Specific Conductance | 3332 | uS/cm | [6 empty] | <0>
325 | GTMOLNUT | 2017-10-18 09:38 | 2017-10-01 | Field | 30.083 | -81.3429 | WIND_D | Wind Direction | NNE | [7 empty] | <0>
324 | GTMOLNUT | 2017-10-18 09:38 | 2017-10-01 | Field | 30.083 | -81.3429 | WIND_S | Wind Speed | 5.8 | m/s | [6 empty] | <0>
316 | GTMOLNUT | 2017-10-18 09:38 | 2017-10-01 | Field | 30.083 | -81.3429 | WTEM | Water temperature | 21.5 | C | [6 empty] | <0>
326 | GTMOLNUT | 2017-10-18 09:38 | 2017-10-01 | Sample | 30.083 | -81.3429 | CHLa_C | Chlorophyll a, Corrected (Monochromatic) | 52 | ug/L | [6 empty] | <0> |  |  |  | SM 10200 H | E82502 | NELAC | ALS Environmental
327 | GTMOLNUT | 2017-10-18 09:38 | 2017-10-01 | Sample | 30.083 | -81.3429 | CHLa_UnC | Chlorophyll a, Uncorrected (Trichromatic) | 71 | ug/L | [6 empty] | <0> |  |  |  | SM 10200 H | E82502 | NELAC | ALS Environmental
328 | GTMOLNUT | 2017-10-18 09:38 | 2017-10-01 | Sample | 30.083 | -81.3429 | CHLb_Tri_N | Chlorophyll b (Trichromatic) | 20 | ug/L |  |  |  |  | U |  | <-4> [SBL] |  |  |  | SM 10200 H | E82502 | NELAC | ALS Environmental
329 | GTMOLNUT | 2017-10-18 09:38 | 2017-10-01 | Sample | 30.083 | -81.3429 | CHLc_Tri_N | Chlorophyll c (Trichromatic) | 20 | ug/L |  |  |  |  | U |  | <-4> [SBL] |  |  |  | SM 10200 H | E82502 | NELAC | ALS Environmental
337 | GTMOLNUT | 2017-10-18 09:38 | 2017-10-01 | Sample | 30.083 | -81.3429 | ENTERO | Enterococcus | 61 | MPN/100mL | [6 empty] | <0> |  |  |  | ASTM D6503 | E82502 | NELAC | ALS Environmental
336 | GTMOLNUT | 2017-10-18 09:38 | 2017-10-01 | Sample | 30.083 | -81.3429 | FECCOL | Coliform, Fecal | 8200 | CFU/100mL |  |  |  |  | B |  | <0> |  |  |  | SM 9222 D | E82502 | NELAC | ALS Environmental
335 | GTMOLNUT | 2017-10-18 09:38 | 2017-10-01 | Sample | 30.083 | -81.3429 | NO23F | Nitrate+Nitrite | 0.028 | mg/L | [6 empty] | <0> (CUF) |  |  |  | EPA 353.2 Rev. 2.0 | E82502 | NELAC | ALS Environmental
330 | GTMOLNUT | 2017-10-18 09:38 | 2017-10-01 | Sample | 30.083 | -81.3429 | OD664b/OD665a | OD664b/OD665a | 1.45 | [7 empty] | <0> |  |  |  | SM 10200 H | E82502 | NELAC | ALS Environmental
331 | GTMOLNUT | 2017-10-18 09:38 | 2017-10-01 | Sample | 30.083 | -81.3429 | PHEA | Phaeophytin a | 28 | ug/L | [6 empty] | <0> |  |  |  | SM 10200 H | E82502 | NELAC | ALS Environmental
333 | GTMOLNUT | 2017-10-18 09:38 | 2017-10-01 | Sample | 30.083 | -81.3429 | TKN | Total Kjeldahl Nitrogen | 2.86 | mg/L | [6 empty] | <0> |  |  |  | EPA 351.2 Rev. 2.0 | E82502 | NELAC | ALS Environmental
332 | GTMOLNUT | 2017-10-18 09:38 | 2017-10-01 | Sample | 30.083 | -81.3429 | TN | Total Nitrogen | 2.89 | mg/L | [6 empty] | <0> |  |  |  | Calculation | E82502 | NELAC | ALS Environmental
334 | GTMOLNUT | 2017-10-18 09:38 | 2017-10-01 | Sample | 30.083 | -81.3429 | TP | Total Phosphorus | 0.204 | mg/L | [6 empty] | <0> |  |  |  | EPA 365.1 Rev. 2.0 | E82502 | NELAC | ALS Environmental
367 | GTMGRNUT | 2017-10-18 10:39 | 2017-10-01 | Field | 29.9985 | -81.3261 | ATEMP | Air temperature | 26.4 | C | [6 empty] | <0>
363 | GTMGRNUT | 2017-10-18 10:39 | 2017-10-01 | Field | 29.9985 | -81.3261 | DO | Dissolved oxygen | 5.91 | mg/L | [6 empty] | <0>
366 | GTMGRNUT | 2017-10-18 10:39 | 2017-10-01 | Field | 29.9985 | -81.3261 | DO_p | Dissolved oxygen, percent saturation | 74.9 | % | [6 empty] | <0>
362 | GTMGRNUT | 2017-10-18 10:39 | 2017-10-01 | Field | 29.9985 | -81.3261 | pH | pH | 7.06 | [7 empty] | <0>
364 | GTMGRNUT | 2017-10-18 10:39 | 2017-10-01 | Field | 29.9985 | -81.3261 | SALT | Salinity | 22.03 | ppt | [6 empty] | <0>
365 | GTMGRNUT | 2017-10-18 10:39 | 2017-10-01 | Field | 29.9985 | -81.3261 | SECCHI | Secchi Disk | 0.31 | m | [6 empty] | <0>
361 | GTMGRNUT | 2017-10-18 10:39 | 2017-10-01 | Field | 29.9985 | -81.3261 | SpCond | Specific Conductance | 35017 | uS/cm | [6 empty] | <0>
369 | GTMGRNUT | 2017-10-18 10:39 | 2017-10-01 | Field | 29.9985 | -81.3261 | WIND_D | Wind Direction | NNE | [7 empty] | <0>
368 | GTMGRNUT | 2017-10-18 10:39 | 2017-10-01 | Field | 29.9985 | -81.3261 | WIND_S | Wind Speed | 4 | m/s | [6 empty] | <0>
360 | GTMGRNUT | 2017-10-18 10:39 | 2017-10-01 | Field | 29.9985 | -81.3261 | WTEM | Water temperature | 24.3 | C | [6 empty] | <0>
370 | GTMGRNUT | 2017-10-18 10:39 | 2017-10-01 | Sample | 29.9985 | -81.3261 | CHLa_C | Chlorophyll a, Corrected (Monochromatic) | 4 | ug/L | [6 empty] | <0> |  |  |  | SM 10200 H | E82502 | NELAC | ALS Environmental
371 | GTMGRNUT | 2017-10-18 10:39 | 2017-10-01 | Sample | 29.9985 | -81.3261 | CHLa_UnC | Chlorophyll a, Uncorrected (Trichromatic) | 5.8 | ug/L | [6 empty] | <0> |  |  |  | SM 10200 H | E82502 | NELAC | ALS Environmental
372 | GTMGRNUT | 2017-10-18 10:39 | 2017-10-01 | Sample | 29.9985 | -81.3261 | CHLb_Tri_N | Chlorophyll b (Trichromatic) | 3.4 | ug/L |  |  |  |  | U |  | <-4> [SBL] |  |  |  | SM 10200 H | E82502 | NELAC | ALS Environmental
373 | GTMGRNUT | 2017-10-18 10:39 | 2017-10-01 | Sample | 29.9985 | -81.3261 | CHLc_Tri_N | Chlorophyll c (Trichromatic) | 3.4 | ug/L |  |  |  |  | U |  | <-4> [SBL] |  |  |  | SM 10200 H | E82502 | NELAC | ALS Environmental
381 | GTMGRNUT | 2017-10-18 10:39 | 2017-10-01 | Sample | 29.9985 | -81.3261 | ENTERO | Enterococcus | 52 | MPN/100mL | [6 empty] | <0> |  |  |  | ASTM D6503 | E82502 | NELAC | ALS Environmental
380 | GTMGRNUT | 2017-10-18 10:39 | 2017-10-01 | Sample | 29.9985 | -81.3261 | FECCOL | Coliform, Fecal | 150 | CFU/100mL |  |  |  |  | B |  | <0> |  |  |  | SM 9222 D | E82502 | NELAC | ALS Environmental
379 | GTMGRNUT | 2017-10-18 10:39 | 2017-10-01 | Sample | 29.9985 | -81.3261 | NO23F | Nitrate+Nitrite | 0.049 | mg/L | [6 empty] | <0> (CUF) |  |  |  | EPA 353.2 Rev. 2.0 | E82502 | NELAC | ALS Environmental
374 | GTMGRNUT | 2017-10-18 10:39 | 2017-10-01 | Sample | 29.9985 | -81.3261 | OD664b/OD665a | OD664b/OD665a | 1.43 | [7 empty] | <0> |  |  |  | SM 10200 H | E82502 | NELAC | ALS Environmental
375 | GTMGRNUT | 2017-10-18 10:39 | 2017-10-01 | Sample | 29.9985 | -81.3261 | PHEA | Phaeophytin a | 3.4 | ug/L |  |  |  |  | U |  | <-4> [SBL] |  |  |  | SM 10200 H | E82502 | NELAC | ALS Environmental
377 | GTMGRNUT | 2017-10-18 10:39 | 2017-10-01 | Sample | 29.9985 | -81.3261 | TKN | Total Kjeldahl Nitrogen | 1.33 | mg/L | [6 empty] | <0> |  |  |  | EPA 351.2 Rev. 2.0 | E82502 | NELAC | ALS Environmental
376 | GTMGRNUT | 2017-10-18 10:39 | 2017-10-01 | Sample | 29.9985 | -81.3261 | TN | Total Nitrogen | 1.38 | mg/L | [6 empty] | <0> |  |  |  | Calculation | E82502 | NELAC | ALS Environmental
378 | GTMGRNUT | 2017-10-18 10:39 | 2017-10-01 | Sample | 29.9985 | -81.3261 | TP | Total Phosphorus | 0.0878 | mg/L | [6 empty] | <0> |  |  |  | EPA 365.1 Rev. 2.0 | E82502 | NELAC | ALS Environmental
389 | GTMRNNUT | 2017-10-18 11:18 | 2017-10-01 | Field | 30.0224 | -81.3277 | ATEMP | Air temperature | 29.4444 | C |  |  |  |  | calculated from F |  | <0>
385 | GTMRNNUT | 2017-10-18 11:18 | 2017-10-01 | Field | 30.0224 | -81.3277 | DO | Dissolved oxygen | 6.4 | mg/L | [6 empty] | <0>
388 | GTMRNNUT | 2017-10-18 11:18 | 2017-10-01 | Field | 30.0224 | -81.3277 | DO_p | Dissolved oxygen, percent saturation | 86.5 | % | [6 empty] | <0>
384 | GTMRNNUT | 2017-10-18 11:18 | 2017-10-01 | Field | 30.0224 | -81.3277 | pH | pH | 7.12 | [7 empty] | <0>
386 | GTMRNNUT | 2017-10-18 11:18 | 2017-10-01 | Field | 30.0224 | -81.3277 | SALT | Salinity | 19.13 | ppt | [6 empty] | <0>
387 | GTMRNNUT | 2017-10-18 11:18 | 2017-10-01 | Field | 30.0224 | -81.3277 | SECCHI | Secchi Disk | 0.5 | m | [6 empty] | <0>
383 | GTMRNNUT | 2017-10-18 11:18 | 2017-10-01 | Field | 30.0224 | -81.3277 | SpCond | Specific Conductance | 30657 | uS/cm | [6 empty] | <0>
391 | GTMRNNUT | 2017-10-18 11:18 | 2017-10-01 | Field | 30.0224 | -81.3277 | WIND_D | Wind Direction | NE | [7 empty] | <0>
390 | GTMRNNUT | 2017-10-18 11:18 | 2017-10-01 | Field | 30.0224 | -81.3277 | WIND_S | Wind Speed | 23.4874 | m/s |  |  |  |  | calculated from mph (mph*2.2369) |  | <0>
382 | GTMRNNUT | 2017-10-18 11:18 | 2017-10-01 | Field | 30.0224 | -81.3277 | WTEM | Water temperature | 24 | C | [6 empty] | <0>
392 | GTMRNNUT | 2017-10-18 11:18 | 2017-10-01 | Sample | 30.0224 | -81.3277 | CHLa_C | Chlorophyll a, Corrected (Monochromatic) | 7.7 | ug/L | [6 empty] | <0> |  |  |  | SM 10200 H | E82502 | NELAC | ALS Environmental
393 | GTMRNNUT | 2017-10-18 11:18 | 2017-10-01 | Sample | 30.0224 | -81.3277 | CHLa_UnC | Chlorophyll a, Uncorrected (Trichromatic) | 8.9 | ug/L | [6 empty] | <0> |  |  |  | SM 10200 H | E82502 | NELAC | ALS Environmental
394 | GTMRNNUT | 2017-10-18 11:18 | 2017-10-01 | Sample | 30.0224 | -81.3277 | CHLb_Tri_N | Chlorophyll b (Trichromatic) | 4 | ug/L |  |  |  |  | U |  | <-4> [SBL] |  |  |  | SM 10200 H | E82502 | NELAC | ALS Environmental
395 | GTMRNNUT | 2017-10-18 11:18 | 2017-10-01 | Sample | 30.0224 | -81.3277 | CHLc_Tri_N | Chlorophyll c (Trichromatic) | 4 | ug/L |  |  |  |  | U |  | <-4> [SBL] |  |  |  | SM 10200 H | E82502 | NELAC | ALS Environmental
403 | GTMRNNUT | 2017-10-18 11:18 | 2017-10-01 | Sample | 30.0224 | -81.3277 | ENTERO | Enterococcus | 30 | MPN/100mL | [6 empty] | <0> |  |  |  | ASTM D6503 | E82502 | NELAC | ALS Environmental
402 | GTMRNNUT | 2017-10-18 11:18 | 2017-10-01 | Sample | 30.0224 | -81.3277 | FECCOL | Coliform, Fecal | 200 | CFU/100mL |  |  |  |  | Z |  | <0> |  |  |  | SM 9222 D | E82502 | NELAC | ALS Environmental
401 | GTMRNNUT | 2017-10-18 11:18 | 2017-10-01 | Sample | 30.0224 | -81.3277 | NO23F | Nitrate+Nitrite | 0.038 | mg/L | [6 empty] | <0> (CUF) |  |  |  | EPA 353.2 Rev. 2.0 | E82502 | NELAC | ALS Environmental
396 | GTMRNNUT | 2017-10-18 11:18 | 2017-10-01 | Sample | 30.0224 | -81.3277 | OD664b/OD665a | OD664b/OD665a | 1.6 | [7 empty] | <0> |  |  |  | SM 10200 H | E82502 | NELAC | ALS Environmental
397 | GTMRNNUT | 2017-10-18 11:18 | 2017-10-01 | Sample | 30.0224 | -81.3277 | PHEA | Phaeophytin a | 4 | ug/L |  |  |  |  | U |  | <-4> [SBL] |  |  |  | SM 10200 H | E82502 | NELAC | ALS Environmental
399 | GTMRNNUT | 2017-10-18 11:18 | 2017-10-01 | Sample | 30.0224 | -81.3277 | TKN | Total Kjeldahl Nitrogen | 1.44 | mg/L | [6 empty] | <0> |  |  |  | EPA 351.2 Rev. 2.0 | E82502 | NELAC | ALS Environmental
398 | GTMRNNUT | 2017-10-18 11:18 | 2017-10-01 | Sample | 30.0224 | -81.3277 | TN | Total Nitrogen | 1.48 | mg/L | [6 empty] | <0> |  |  |  | Calculation | E82502 | NELAC | ALS Environmental
400 | GTMRNNUT | 2017-10-18 11:18 | 2017-10-01 | Sample | 30.0224 | -81.3277 | TP | Total Phosphorus | 0.0676 | mg/L | [6 empty] | <0> |  |  |  | EPA 365.1 Rev. 2.0 | E82502 | NELAC | ALS Environmental
411 | GTMLSNUT | 2017-10-18 11:33 | 2017-10-01 | Field | 30.0238 | -81.3279 | ATEMP | Air temperature | 30 | C |  |  |  |  | calculated from F |  | <0>
407 | GTMLSNUT | 2017-10-18 11:33 | 2017-10-01 | Field | 30.0238 | -81.3279 | DO | Dissolved oxygen | 6.67 | mg/L | [6 empty] | <0>
410 | GTMLSNUT | 2017-10-18 11:33 | 2017-10-01 | Field | 30.0238 | -81.3279 | DO_p | Dissolved oxygen, percent saturation | 85.9 | % | [6 empty] | <0>
406 | GTMLSNUT | 2017-10-18 11:33 | 2017-10-01 | Field | 30.0238 | -81.3279 | pH | pH | 7.62 | [7 empty] | <0>
408 | GTMLSNUT | 2017-10-18 11:33 | 2017-10-01 | Field | 30.0238 | -81.3279 | SALT | Salinity | 17.44 | ppt | [6 empty] | <0>
409 | GTMLSNUT | 2017-10-18 11:33 | 2017-10-01 | Field | 30.0238 | -81.3279 | SECCHI | Secchi Disk | 0.5 | m | [6 empty] | <0>
405 | GTMLSNUT | 2017-10-18 11:33 | 2017-10-01 | Field | 30.0238 | -81.3279 | SpCond | Specific Conductance | 26872 | uS/cm | [6 empty] | <0>
413 | GTMLSNUT | 2017-10-18 11:33 | 2017-10-01 | Field | 30.0238 | -81.3279 | WIND_D | Wind Direction | NE | [7 empty] | <0>
412 | GTMLSNUT | 2017-10-18 11:33 | 2017-10-01 | Field | 30.0238 | -81.3279 | WIND_S | Wind Speed | 13.8688 | m/s |  |  |  |  | calculated from mph (mph*2.2369) |  | <0>
404 | GTMLSNUT | 2017-10-18 11:33 | 2017-10-01 | Field | 30.0238 | -81.3279 | WTEM | Water temperature | 23.7 | C | [6 empty] | <0>
414 | GTMLSNUT | 2017-10-18 11:33 | 2017-10-01 | Sample | 30.0238 | -81.3279 | CHLa_C | Chlorophyll a, Corrected (Monochromatic) | 20 | ug/L | [6 empty] | <0> |  |  |  | SM 10200 H | E82502 | NELAC | ALS Environmental
415 | GTMLSNUT | 2017-10-18 11:33 | 2017-10-01 | Sample | 30.0238 | -81.3279 | CHLa_UnC | Chlorophyll a, Uncorrected (Trichromatic) | 22 | ug/L | [6 empty] | <0> |  |  |  | SM 10200 H | E82502 | NELAC | ALS Environmental
416 | GTMLSNUT | 2017-10-18 11:33 | 2017-10-01 | Sample | 30.0238 | -81.3279 | CHLb_Tri_N | Chlorophyll b (Trichromatic) | 10 | ug/L |  |  |  |  | U |  | <-4> [SBL] |  |  |  | SM 10200 H | E82502 | NELAC | ALS Environmental
417 | GTMLSNUT | 2017-10-18 11:33 | 2017-10-01 | Sample | 30.0238 | -81.3279 | CHLc_Tri_N | Chlorophyll c (Trichromatic) | 10 | ug/L |  |  |  |  | U |  | <-4> [SBL] |  |  |  | SM 10200 H | E82502 | NELAC | ALS Environmental
425 | GTMLSNUT | 2017-10-18 11:33 | 2017-10-01 | Sample | 30.0238 | -81.3279 | ENTERO | Enterococcus | 10 | MPN/100mL | [6 empty] | <0> |  |  |  | ASTM D6503 | E82502 | NELAC | ALS Environmental
424 | GTMLSNUT | 2017-10-18 11:33 | 2017-10-01 | Sample | 30.0238 | -81.3279 | FECCOL | Coliform, Fecal | 100 | CFU/100mL |  |  |  |  | B |  | <0> |  |  |  | SM 9222 D | E82502 | NELAC | ALS Environmental
423 | GTMLSNUT | 2017-10-18 11:33 | 2017-10-01 | Sample | 30.0238 | -81.3279 | NO23F | Nitrate+Nitrite | 0.018 | mg/L | [6 empty] | <0> (CUF) |  |  |  | EPA 353.2 Rev. 2.0 | E82502 | NELAC | ALS Environmental
418 | GTMLSNUT | 2017-10-18 11:33 | 2017-10-01 | Sample | 30.0238 | -81.3279 | OD664b/OD665a | OD664b/OD665a | 1.64 | [7 empty] | <0> |  |  |  | SM 10200 H | E82502 | NELAC | ALS Environmental
419 | GTMLSNUT | 2017-10-18 11:33 | 2017-10-01 | Sample | 30.0238 | -81.3279 | PHEA | Phaeophytin a | 10 | ug/L |  |  |  |  | U |  | <-4> [SBL] |  |  |  | SM 10200 H | E82502 | NELAC | ALS Environmental
421 | GTMLSNUT | 2017-10-18 11:33 | 2017-10-01 | Sample | 30.0238 | -81.3279 | TKN | Total Kjeldahl Nitrogen | 1.71 | mg/L | [6 empty] | <0> |  |  |  | EPA 351.2 Rev. 2.0 | E82502 | NELAC | ALS Environmental
420 | GTMLSNUT | 2017-10-18 11:33 | 2017-10-01 | Sample | 30.0238 | -81.3279 | TN | Total Nitrogen | 1.73 | mg/L | [6 empty] | <0> |  |  |  | Calculation | E82502 | NELAC | ALS Environmental
422 | GTMLSNUT | 2017-10-18 11:33 | 2017-10-01 | Sample | 30.0238 | -81.3279 | TP | Total Phosphorus | 0.0902 | mg/L | [6 empty] | <0> |  |  |  | EPA 365.1 Rev. 2.0 | E82502 | NELAC | ALS Environmental
433 | GTMMKNUT | 2017-10-18 12:52 | 2017-10-01 | Field | 30.1608 | -81.3604 | ATEMP | Air temperature | 28.8333 | C |  |  |  |  | calculated from F |  | <0>
429 | GTMMKNUT | 2017-10-18 12:52 | 2017-10-01 | Field | 30.1608 | -81.3604 | DO | Dissolved oxygen | 5.16 | mg/L | [6 empty] | <0>
432 | GTMMKNUT | 2017-10-18 12:52 | 2017-10-01 | Field | 30.1608 | -81.3604 | DO_p | Dissolved oxygen, percent saturation | 61 | % | [6 empty] | <0>
428 | GTMMKNUT | 2017-10-18 12:52 | 2017-10-01 | Field | 30.1608 | -81.3604 | pH | pH | 8.42 | [7 empty] | <0>
430 | GTMMKNUT | 2017-10-18 12:52 | 2017-10-01 | Field | 30.1608 | -81.3604 | SALT | Salinity | 0.34 | ppt | [6 empty] | <0>
431 | GTMMKNUT | 2017-10-18 12:52 | 2017-10-01 | Field | 30.1608 | -81.3604 | SECCHI | Secchi Disk | >1.2 | m | [6 empty] | <0>
427 | GTMMKNUT | 2017-10-18 12:52 | 2017-10-01 | Field | 30.1608 | -81.3604 | SpCond | Specific Conductance | 693 | uS/cm | [6 empty] | <0>
434 | GTMMKNUT | 2017-10-18 12:52 | 2017-10-01 | Field | 30.1608 | -81.3604 | WIND_S | Wind Speed | 4.4738 | m/s |  |  |  |  | calculated from mph (mph*2.2369) |  | <0>
426 | GTMMKNUT | 2017-10-18 12:52 | 2017-10-01 | Field | 30.1608 | -81.3604 | WTEM | Water temperature | 22.9 | C | [6 empty] | <0>
435 | GTMMKNUT | 2017-10-18 12:52 | 2017-10-01 | Sample | 30.1608 | -81.3604 | CHLa_C | Chlorophyll a, Corrected (Monochromatic) | 10.1 | ug/L | [6 empty] | <0> |  |  |  | SM 10200 H | E82502 | NELAC | ALS Environmental
436 | GTMMKNUT | 2017-10-18 12:52 | 2017-10-01 | Sample | 30.1608 | -81.3604 | CHLa_UnC | Chlorophyll a, Uncorrected (Trichromatic) | 12.2 | ug/L | [6 empty] | <0> |  |  |  | SM 10200 H | E82502 | NELAC | ALS Environmental
437 | GTMMKNUT | 2017-10-18 12:52 | 2017-10-01 | Sample | 30.1608 | -81.3604 | CHLb_Tri_N | Chlorophyll b (Trichromatic) | 2 | ug/L |  |  |  |  | U |  | <-4> [SBL] |  |  |  | SM 10200 H | E82502 | NELAC | ALS Environmental
438 | GTMMKNUT | 2017-10-18 12:52 | 2017-10-01 | Sample | 30.1608 | -81.3604 | CHLc_Tri_N | Chlorophyll c (Trichromatic) | 2 | ug/L |  |  |  |  | U |  | <-4> [SBL] |  |  |  | SM 10200 H | E82502 | NELAC | ALS Environmental
446 | GTMMKNUT | 2017-10-18 12:52 | 2017-10-01 | Sample | 30.1608 | -81.3604 | ENTERO | Enterococcus | 10 | MPN/100mL | [6 empty] | <0> |  |  |  | ASTM D6503 | E82502 | NELAC | ALS Environmental
445 | GTMMKNUT | 2017-10-18 12:52 | 2017-10-01 | Sample | 30.1608 | -81.3604 | FECCOL | Coliform, Fecal | 120 | CFU/100mL |  |  |  |  | B |  | <0> |  |  |  | SM 9222 D | E82502 | NELAC | ALS Environmental
444 | GTMMKNUT | 2017-10-18 12:52 | 2017-10-01 | Sample | 30.1608 | -81.3604 | NO23F | Nitrate+Nitrite | 0.015 | mg/L | [6 empty] | <0> (CUF) |  |  |  | EPA 353.2 Rev. 2.0 | E82502 | NELAC | ALS Environmental
439 | GTMMKNUT | 2017-10-18 12:52 | 2017-10-01 | Sample | 30.1608 | -81.3604 | OD664b/OD665a | OD664b/OD665a | 1.55 | [7 empty] | <0> |  |  |  | SM 10200 H | E82502 | NELAC | ALS Environmental
440 | GTMMKNUT | 2017-10-18 12:52 | 2017-10-01 | Sample | 30.1608 | -81.3604 | PHEA | Phaeophytin a | 2.8 | ug/L | [6 empty] | <0> |  |  |  | SM 10200 H | E82502 | NELAC | ALS Environmental
442 | GTMMKNUT | 2017-10-18 12:52 | 2017-10-01 | Sample | 30.1608 | -81.3604 | TKN | Total Kjeldahl Nitrogen | 1.15 | mg/L | [6 empty] | <0> |  |  |  | EPA 351.2 Rev. 2.0 | E82502 | NELAC | ALS Environmental
441 | GTMMKNUT | 2017-10-18 12:52 | 2017-10-01 | Sample | 30.1608 | -81.3604 | TN | Total Nitrogen | 1.16 | mg/L | [6 empty] | <0> |  |  |  | Calculation | E82502 | NELAC | ALS Environmental
443 | GTMMKNUT | 2017-10-18 12:52 | 2017-10-01 | Sample | 30.1608 | -81.3604 | TP | Total Phosphorus | 0.148 | mg/L | [6 empty] | <0> |  |  |  | EPA 365.1 Rev. 2.0 | E82502 | NELAC | ALS Environmental
454 | GTMOLNUT | 2017-11-02 10:39 | 2017-11-01 | Field | 30.083 | -81.3429 | ATEMP | Air temperature | 22.6 | C | [6 empty] | <0>
450 | GTMOLNUT | 2017-11-02 10:39 | 2017-11-01 | Field | 30.083 | -81.3429 | DO | Dissolved oxygen | 3.75 | mg/L | [6 empty] | <0>
453 | GTMOLNUT | 2017-11-02 10:39 | 2017-11-01 | Field | 30.083 | -81.3429 | DO_p | Dissolved oxygen, percent saturation | 43.3 | % | [6 empty] | <0>
449 | GTMOLNUT | 2017-11-02 10:39 | 2017-11-01 | Field | 30.083 | -81.3429 | pH | pH | 7.63 | [7 empty] | <0>
451 | GTMOLNUT | 2017-11-02 10:39 | 2017-11-01 | Field | 30.083 | -81.3429 | SALT | Salinity | 4.81 | ppt | [6 empty] | <0>
452 | GTMOLNUT | 2017-11-02 10:39 | 2017-11-01 | Field | 30.083 | -81.3429 | SECCHI | Secchi Disk | 0.234 | m | [6 empty] | <0>
448 | GTMOLNUT | 2017-11-02 10:39 | 2017-11-01 | Field | 30.083 | -81.3429 | SpCond | Specific Conductance | 8602 | uS/cm | [6 empty] | <0>
456 | GTMOLNUT | 2017-11-02 10:39 | 2017-11-01 | Field | 30.083 | -81.3429 | WIND_D | Wind Direction | N | [7 empty] | <0>
455 | GTMOLNUT | 2017-11-02 10:39 | 2017-11-01 | Field | 30.083 | -81.3429 | WIND_S | Wind Speed | 1.6 | m/s | [6 empty] | <0>
447 | GTMOLNUT | 2017-11-02 10:39 | 2017-11-01 | Field | 30.083 | -81.3429 | WTEM | Water temperature | 20.4 | C | [6 empty] | <0>
457 | GTMOLNUT | 2017-11-02 10:39 | 2017-11-01 | Sample | 30.083 | -81.3429 | CHLa_C | Chlorophyll a, Corrected (Monochromatic) | 38.5 | ug/L | [6 empty] | <0> |  |  |  | SM 10200 H | E82502 | NELAC | ALS Environmental
458 | GTMOLNUT | 2017-11-02 10:39 | 2017-11-01 | Sample | 30.083 | -81.3429 | CHLa_UnC | Chlorophyll a, Uncorrected (Trichromatic) | 46.9 | ug/L | [6 empty] | <0> |  |  |  | SM 10200 H | E82502 | NELAC | ALS Environmental
459 | GTMOLNUT | 2017-11-02 10:39 | 2017-11-01 | Sample | 30.083 | -81.3429 | CHLb_Tri_N | Chlorophyll b (Trichromatic) | 5.3 | ug/L |  |  |  |  | U |  | <-4> [SBL] |  |  |  | SM 10200 H | E82502 | NELAC | ALS Environmental
460 | GTMOLNUT | 2017-11-02 10:39 | 2017-11-01 | Sample | 30.083 | -81.3429 | CHLc_Tri_N | Chlorophyll c (Trichromatic) | 5.3 | ug/L |  |  |  |  | U |  | <-4> [SBL] |  |  |  | SM 10200 H | E82502 | NELAC | ALS Environmental
468 | GTMOLNUT | 2017-11-02 10:39 | 2017-11-01 | Sample | 30.083 | -81.3429 | ENTERO | Enterococcus | 10 | MPN/100mL |  |  |  |  | U |  | <-4> [SBL] |  |  |  | ASTM D6503 | E82502 | NELAC | ALS Environmental
467 | GTMOLNUT | 2017-11-02 10:39 | 2017-11-01 | Sample | 30.083 | -81.3429 | FECCOL | Coliform, Fecal | 20 | CFU/100mL |  |  |  |  | B |  | <0> |  |  |  | SM 9222 D | E82502 | NELAC | ALS Environmental
466 | GTMOLNUT | 2017-11-02 10:39 | 2017-11-01 | Sample | 30.083 | -81.3429 | NO23F | Nitrate+Nitrite | 0.01 | mg/L |  |  |  |  | U |  | <-4> [SBL] (CUF) |  |  |  | EPA 353.2 Rev. 2.0 | E82502 | NELAC | ALS Environmental
461 | GTMOLNUT | 2017-11-02 10:39 | 2017-11-01 | Sample | 30.083 | -81.3429 | OD664b/OD665a | OD664b/OD665a | 1.54 | [7 empty] | <0> |  |  |  | SM 10200 H | E82502 | NELAC | ALS Environmental
462 | GTMOLNUT | 2017-11-02 10:39 | 2017-11-01 | Sample | 30.083 | -81.3429 | PHEA | Phaeophytin a | 11.4 | ug/L | [6 empty] | <0> |  |  |  | SM 10200 H | E82502 | NELAC | ALS Environmental
464 | GTMOLNUT | 2017-11-02 10:39 | 2017-11-01 | Sample | 30.083 | -81.3429 | TKN | Total Kjeldahl Nitrogen | 1.49 | mg/L | [6 empty] | <0> |  |  |  | EPA 351.2 Rev. 2.0 | E82502 | NELAC | ALS Environmental
463 | GTMOLNUT | 2017-11-02 10:39 | 2017-11-01 | Sample | 30.083 | -81.3429 | TN | Total Nitrogen | 1.49 | mg/L | [6 empty] | <0> |  |  |  | Calculation | E82502 | NELAC | ALS Environmental
465 | GTMOLNUT | 2017-11-02 10:39 | 2017-11-01 | Sample | 30.083 | -81.3429 | TP | Total Phosphorus | 0.104 | mg/L | [6 empty] | <0> |  |  |  | EPA 365.1 Rev. 2.0 | E82502 | NELAC | ALS Environmental
498 | GTMLSNUT | 2017-11-02 11:14 | 2017-11-01 | Field | 30.0238 | -81.3279 | ATEMP | Air temperature | 25.5556 | C |  |  |  |  | calculated from F |  | <0>
494 | GTMLSNUT | 2017-11-02 11:14 | 2017-11-01 | Field | 30.0238 | -81.3279 | DO | Dissolved oxygen | 8.98 | mg/L | [6 empty] | <0>
497 | GTMLSNUT | 2017-11-02 11:14 | 2017-11-01 | Field | 30.0238 | -81.3279 | DO_p | Dissolved oxygen, percent saturation | 97.71 | % | [6 empty] | <0>
493 | GTMLSNUT | 2017-11-02 11:14 | 2017-11-01 | Field | 30.0238 | -81.3279 | pH | pH | 7.94 | [7 empty] | <0>
495 | GTMLSNUT | 2017-11-02 11:14 | 2017-11-01 | Field | 30.0238 | -81.3279 | SALT | Salinity | 6.91 | ppt | [6 empty] | <0>
496 | GTMLSNUT | 2017-11-02 11:14 | 2017-11-01 | Field | 30.0238 | -81.3279 | SECCHI | Secchi Disk | 0.282 | m | [6 empty] | <0>
492 | GTMLSNUT | 2017-11-02 11:14 | 2017-11-01 | Field | 30.0238 | -81.3279 | SpCond | Specific Conductance | 12043 | uS/cm | [6 empty] | <0>
500 | GTMLSNUT | 2017-11-02 11:14 | 2017-11-01 | Field | 30.0238 | -81.3279 | WIND_D | Wind Direction | NNW | [7 empty] | <0>
499 | GTMLSNUT | 2017-11-02 11:14 | 2017-11-01 | Field | 30.0238 | -81.3279 | WIND_S | Wind Speed | 8.9476 | m/s |  |  |  |  | calculated from mph (mph*2.2369) |  | <0>
491 | GTMLSNUT | 2017-11-02 11:14 | 2017-11-01 | Field | 30.0238 | -81.3279 | WTEM | Water temperature | 20 | C | [6 empty] | <0>
501 | GTMLSNUT | 2017-11-02 11:14 | 2017-11-01 | Sample | 30.0238 | -81.3279 | CHLa_C | Chlorophyll a, Corrected (Monochromatic) | 20.7 | ug/L | [6 empty] | <0> |  |  |  | SM 10200 H | E82502 | NELAC | ALS Environmental
502 | GTMLSNUT | 2017-11-02 11:14 | 2017-11-01 | Sample | 30.0238 | -81.3279 | CHLa_UnC | Chlorophyll a, Uncorrected (Trichromatic) | 23.6 | ug/L | [6 empty] | <0> |  |  |  | SM 10200 H | E82502 | NELAC | ALS Environmental
503 | GTMLSNUT | 2017-11-02 11:14 | 2017-11-01 | Sample | 30.0238 | -81.3279 | CHLb_Tri_N | Chlorophyll b (Trichromatic) | 5 | ug/L |  |  |  |  | U |  | <-4> [SBL] |  |  |  | SM 10200 H | E82502 | NELAC | ALS Environmental
504 | GTMLSNUT | 2017-11-02 11:14 | 2017-11-01 | Sample | 30.0238 | -81.3279 | CHLc_Tri_N | Chlorophyll c (Trichromatic) | 5 | ug/L |  |  |  |  | U |  | <-4> [SBL] |  |  |  | SM 10200 H | E82502 | NELAC | ALS Environmental
512 | GTMLSNUT | 2017-11-02 11:14 | 2017-11-01 | Sample | 30.0238 | -81.3279 | ENTERO | Enterococcus | 10 | MPN/100mL |  |  |  |  | U |  | <-4> [SBL] |  |  |  | ASTM D6503 | E82502 | NELAC | ALS Environmental
511 | GTMLSNUT | 2017-11-02 11:14 | 2017-11-01 | Sample | 30.0238 | -81.3279 | FECCOL | Coliform, Fecal | 4 | CFU/100mL |  |  |  |  | B |  | <0> |  |  |  | SM 9222 D | E82502 | NELAC | ALS Environmental
510 | GTMLSNUT | 2017-11-02 11:14 | 2017-11-01 | Sample | 30.0238 | -81.3279 | NO23F | Nitrate+Nitrite | 0.01 | mg/L |  |  |  |  | U |  | <-4> [SBL] (CUF) |  |  |  | EPA 353.2 Rev. 2.0 | E82502 | NELAC | ALS Environmental
505 | GTMLSNUT | 2017-11-02 11:14 | 2017-11-01 | Sample | 30.0238 | -81.3279 | OD664b/OD665a | OD664b/OD665a | 1.6 | [7 empty] | <0> |  |  |  | SM 10200 H | E82502 | NELAC | ALS Environmental
506 | GTMLSNUT | 2017-11-02 11:14 | 2017-11-01 | Sample | 30.0238 | -81.3279 | PHEA | Phaeophytin a | 5 | ug/L |  |  |  |  | U |  | <-4> [SBL] |  |  |  | SM 10200 H | E82502 | NELAC | ALS Environmental
508 | GTMLSNUT | 2017-11-02 11:14 | 2017-11-01 | Sample | 30.0238 | -81.3279 | TKN | Total Kjeldahl Nitrogen | 1.41 | mg/L | [6 empty] | <0> |  |  |  | EPA 351.2 Rev. 2.0 | E82502 | NELAC | ALS Environmental
507 | GTMLSNUT | 2017-11-02 11:14 | 2017-11-01 | Sample | 30.0238 | -81.3279 | TN | Total Nitrogen | 1.41 | mg/L | [6 empty] | <0> |  |  |  | Calculation | E82502 | NELAC | ALS Environmental
509 | GTMLSNUT | 2017-11-02 11:14 | 2017-11-01 | Sample | 30.0238 | -81.3279 | TP | Total Phosphorus | 0.0824 | mg/L | [6 empty] | <0> |  |  |  | EPA 365.1 Rev. 2.0 | E82502 | NELAC | ALS Environmental
520 | GTMRNNUT | 2017-11-02 11:40 | 2017-11-01 | Field | 30.0224 | -81.3277 | ATEMP | Air temperature | 27.2222 | C |  |  |  |  | calculated from F |  | <0>
516 | GTMRNNUT | 2017-11-02 11:40 | 2017-11-01 | Field | 30.0224 | -81.3277 | DO | Dissolved oxygen | 5.51 | mg/L | [6 empty] | <0>
519 | GTMRNNUT | 2017-11-02 11:40 | 2017-11-01 | Field | 30.0224 | -81.3277 | DO_p | Dissolved oxygen, percent saturation | 61.06 | % | [6 empty] | <0>
515 | GTMRNNUT | 2017-11-02 11:40 | 2017-11-01 | Field | 30.0224 | -81.3277 | pH | pH | 7.54 | [7 empty] | <0>
517 | GTMRNNUT | 2017-11-02 11:40 | 2017-11-01 | Field | 30.0224 | -81.3277 | SALT | Salinity | 13.4 | ppt | [6 empty] | <0>
518 | GTMRNNUT | 2017-11-02 11:40 | 2017-11-01 | Field | 30.0224 | -81.3277 | SECCHI | Secchi Disk | 0.43 | m | [6 empty] | <0>
514 | GTMRNNUT | 2017-11-02 11:40 | 2017-11-01 | Field | 30.0224 | -81.3277 | SpCond | Specific Conductance | 2213 | uS/cm | [6 empty] | <0>
522 | GTMRNNUT | 2017-11-02 11:40 | 2017-11-01 | Field | 30.0224 | -81.3277 | WIND_D | Wind Direction | NNW | [7 empty] | <0>
521 | GTMRNNUT | 2017-11-02 11:40 | 2017-11-01 | Field | 30.0224 | -81.3277 | WIND_S | Wind Speed | 12.974 | m/s |  |  |  |  | calculated from mph (mph*2.2369) |  | <0>
513 | GTMRNNUT | 2017-11-02 11:40 | 2017-11-01 | Field | 30.0224 | -81.3277 | WTEM | Water temperature | 20.9 | C | [6 empty] | <0>
523 | GTMRNNUT | 2017-11-02 11:40 | 2017-11-01 | Sample | 30.0224 | -81.3277 | CHLa_C | Chlorophyll a, Corrected (Monochromatic) | 13.5 | ug/L | [6 empty] | <0> |  |  |  | SM 10200 H | E82502 | NELAC | ALS Environmental
524 | GTMRNNUT | 2017-11-02 11:40 | 2017-11-01 | Sample | 30.0224 | -81.3277 | CHLa_UnC | Chlorophyll a, Uncorrected (Trichromatic) | 16.2 | ug/L | [6 empty] | <0> |  |  |  | SM 10200 H | E82502 | NELAC | ALS Environmental
525 | GTMRNNUT | 2017-11-02 11:40 | 2017-11-01 | Sample | 30.0224 | -81.3277 | CHLb_Tri_N | Chlorophyll b (Trichromatic) | 3.5 | ug/L |  |  |  |  | U |  | <-4> [SBL] |  |  |  | SM 10200 H | E82502 | NELAC | ALS Environmental
526 | GTMRNNUT | 2017-11-02 11:40 | 2017-11-01 | Sample | 30.0224 | -81.3277 | CHLc_Tri_N | Chlorophyll c (Trichromatic) | 3.5 | ug/L |  |  |  |  | U |  | <-4> [SBL] |  |  |  | SM 10200 H | E82502 | NELAC | ALS Environmental
534 | GTMRNNUT | 2017-11-02 11:40 | 2017-11-01 | Sample | 30.0224 | -81.3277 | ENTERO | Enterococcus | 10 | MPN/100mL | [6 empty] | <0> |  |  |  | ASTM D6503 | E82502 | NELAC | ALS Environmental
533 | GTMRNNUT | 2017-11-02 11:40 | 2017-11-01 | Sample | 30.0224 | -81.3277 | FECCOL | Coliform, Fecal | 84 | CFU/100mL | [6 empty] | <0> |  |  |  | SM 9222 D | E82502 | NELAC | ALS Environmental
532 | GTMRNNUT | 2017-11-02 11:40 | 2017-11-01 | Sample | 30.0224 | -81.3277 | NO23F | Nitrate+Nitrite | 0.044 | mg/L | [6 empty] | <0> (CUF) |  |  |  | EPA 353.2 Rev. 2.0 | E82502 | NELAC | ALS Environmental
527 | GTMRNNUT | 2017-11-02 11:40 | 2017-11-01 | Sample | 30.0224 | -81.3277 | OD664b/OD665a | OD664b/OD665a | 1.55 | [7 empty] | <0> |  |  |  | SM 10200 H | E82502 | NELAC | ALS Environmental
528 | GTMRNNUT | 2017-11-02 11:40 | 2017-11-01 | Sample | 30.0224 | -81.3277 | PHEA | Phaeophytin a | 3.5 | ug/L | [6 empty] | <0> |  |  |  | SM 10200 H | E82502 | NELAC | ALS Environmental
530 | GTMRNNUT | 2017-11-02 11:40 | 2017-11-01 | Sample | 30.0224 | -81.3277 | TKN | Total Kjeldahl Nitrogen | 0.97 | mg/L | [6 empty] | <0> |  |  |  | EPA 351.2 Rev. 2.0 | E82502 | NELAC | ALS Environmental
529 | GTMRNNUT | 2017-11-02 11:40 | 2017-11-01 | Sample | 30.0224 | -81.3277 | TN | Total Nitrogen | 1.01 | mg/L | [6 empty] | <0> |  |  |  | Calculation | E82502 | NELAC | ALS Environmental
531 | GTMRNNUT | 2017-11-02 11:40 | 2017-11-01 | Sample | 30.0224 | -81.3277 | TP | Total Phosphorus | 0.11 | mg/L | [6 empty] | <0> |  |  |  | EPA 365.1 Rev. 2.0 | E82502 | NELAC | ALS Environmental
542 | GTMGRNUT | 2017-11-02 11:58 | 2017-11-01 | Field | 29.9985 | -81.3261 | ATEMP | Air temperature | 23.4 | C | [6 empty] | <0>
538 | GTMGRNUT | 2017-11-02 11:58 | 2017-11-01 | Field | 29.9985 | -81.3261 | DO | Dissolved oxygen | 5.92 | mg/L | [6 empty] | <0>
541 | GTMGRNUT | 2017-11-02 11:58 | 2017-11-01 | Field | 29.9985 | -81.3261 | DO_p | Dissolved oxygen, percent saturation | 72.2 | % | [6 empty] | <0>
537 | GTMGRNUT | 2017-11-02 11:58 | 2017-11-01 | Field | 29.9985 | -81.3261 | pH | pH | 7.04 | [7 empty] | <0>
539 | GTMGRNUT | 2017-11-02 11:58 | 2017-11-01 | Field | 29.9985 | -81.3261 | SALT | Salinity | 15.1 | ppt | [6 empty] | <0>
540 | GTMGRNUT | 2017-11-02 11:58 | 2017-11-01 | Field | 29.9985 | -81.3261 | SECCHI | Secchi Disk | 0.15 | m | [6 empty] | <0>
536 | GTMGRNUT | 2017-11-02 11:58 | 2017-11-01 | Field | 29.9985 | -81.3261 | SpCond | Specific Conductance | 24784 | uS/cm | [6 empty] | <0>
544 | GTMGRNUT | 2017-11-02 11:58 | 2017-11-01 | Field | 29.9985 | -81.3261 | WIND_D | Wind Direction | N | [7 empty] | <0>
543 | GTMGRNUT | 2017-11-02 11:58 | 2017-11-01 | Field | 29.9985 | -81.3261 | WIND_S | Wind Speed | 2.6 | m/s | [6 empty] | <0>
535 | GTMGRNUT | 2017-11-02 11:58 | 2017-11-01 | Field | 29.9985 | -81.3261 | WTEM | Water temperature | 21 | C | [6 empty] | <0>
545 | GTMGRNUT | 2017-11-02 11:58 | 2017-11-01 | Sample | 29.9985 | -81.3261 | CHLa_C | Chlorophyll a, Corrected (Monochromatic) | 19 | ug/L | [6 empty] | <0> |  |  |  | SM 10200 H | E82502 | NELAC | ALS Environmental
546 | GTMGRNUT | 2017-11-02 11:58 | 2017-11-01 | Sample | 29.9985 | -81.3261 | CHLa_UnC | Chlorophyll a, Uncorrected (Trichromatic) | 25 | ug/L | [6 empty] | <0> |  |  |  | SM 10200 H | E82502 | NELAC | ALS Environmental
547 | GTMGRNUT | 2017-11-02 11:58 | 2017-11-01 | Sample | 29.9985 | -81.3261 | CHLb_Tri_N | Chlorophyll b (Trichromatic) | 14 | ug/L |  |  |  |  | U |  | <-4> [SBL] |  |  |  | SM 10200 H | E82502 | NELAC | ALS Environmental
548 | GTMGRNUT | 2017-11-02 11:58 | 2017-11-01 | Sample | 29.9985 | -81.3261 | CHLc_Tri_N | Chlorophyll c (Trichromatic) | 14 | ug/L |  |  |  |  | U |  | <-4> [SBL] |  |  |  | SM 10200 H | E82502 | NELAC | ALS Environmental
556 | GTMGRNUT | 2017-11-02 11:58 | 2017-11-01 | Sample | 29.9985 | -81.3261 | ENTERO | Enterococcus | 41 | MPN/100mL | [6 empty] | <0> |  |  |  | ASTM D6503 | E82502 | NELAC | ALS Environmental
555 | GTMGRNUT | 2017-11-02 11:58 | 2017-11-01 | Sample | 29.9985 | -81.3261 | FECCOL | Coliform, Fecal | 46 | CFU/100mL | [6 empty] | <0> |  |  |  | SM 9222 D | E82502 | NELAC | ALS Environmental
554 | GTMGRNUT | 2017-11-02 11:58 | 2017-11-01 | Sample | 29.9985 | -81.3261 | NO23F | Nitrate+Nitrite | 0.059 | mg/L | [6 empty] | <0> (CUF) |  |  |  | EPA 353.2 Rev. 2.0 | E82502 | NELAC | ALS Environmental
549 | GTMGRNUT | 2017-11-02 11:58 | 2017-11-01 | Sample | 29.9985 | -81.3261 | OD664b/OD665a | OD664b/OD665a | 1.47 | [7 empty] | <0> |  |  |  | SM 10200 H | E82502 | NELAC | ALS Environmental
550 | GTMGRNUT | 2017-11-02 11:58 | 2017-11-01 | Sample | 29.9985 | -81.3261 | PHEA | Phaeophytin a | 14 | ug/L |  |  |  |  | U |  | <-4> [SBL] |  |  |  | SM 10200 H | E82502 | NELAC | ALS Environmental
552 | GTMGRNUT | 2017-11-02 11:58 | 2017-11-01 | Sample | 29.9985 | -81.3261 | TKN | Total Kjeldahl Nitrogen | 1.15 | mg/L | [6 empty] | <0> |  |  |  | EPA 351.2 Rev. 2.0 | E82502 | NELAC | ALS Environmental
551 | GTMGRNUT | 2017-11-02 11:58 | 2017-11-01 | Sample | 29.9985 | -81.3261 | TN | Total Nitrogen | 1.2 | mg/L | [6 empty] | <0> |  |  |  | Calculation | E82502 | NELAC | ALS Environmental
553 | GTMGRNUT | 2017-11-02 11:58 | 2017-11-01 | Sample | 29.9985 | -81.3261 | TP | Total Phosphorus | 0.222 | mg/L | [6 empty] | <0> |  |  |  | EPA 365.1 Rev. 2.0 | E82502 | NELAC | ALS Environmental
564 | GTMMKNUT | 2017-11-02 13:11 | 2017-11-01 | Field | 30.1608 | -81.3604 | ATEMP | Air temperature | 27.2 | C | [6 empty] | <0>
560 | GTMMKNUT | 2017-11-02 13:11 | 2017-11-01 | Field | 30.1608 | -81.3604 | DO | Dissolved oxygen | 4.02 | mg/L | [6 empty] | <0>
563 | GTMMKNUT | 2017-11-02 13:11 | 2017-11-01 | Field | 30.1608 | -81.3604 | DO_p | Dissolved oxygen, percent saturation | 43 | % | [6 empty] | <0>
559 | GTMMKNUT | 2017-11-02 13:11 | 2017-11-01 | Field | 30.1608 | -81.3604 | pH | pH | 8.19 | [7 empty] | <0>
561 | GTMMKNUT | 2017-11-02 13:11 | 2017-11-01 | Field | 30.1608 | -81.3604 | SALT | Salinity | 0.37 | ppt | [6 empty] | <0>
562 | GTMMKNUT | 2017-11-02 13:11 | 2017-11-01 | Field | 30.1608 | -81.3604 | SECCHI | Secchi Disk | >1.2 | m | [6 empty] | <0>
558 | GTMMKNUT | 2017-11-02 13:11 | 2017-11-01 | Field | 30.1608 | -81.3604 | SpCond | Specific Conductance | 752 | uS/cm | [6 empty] | <0>
566 | GTMMKNUT | 2017-11-02 13:11 | 2017-11-01 | Field | 30.1608 | -81.3604 | WIND_D | Wind Direction | NE | [7 empty] | <0>
565 | GTMMKNUT | 2017-11-02 13:11 | 2017-11-01 | Field | 30.1608 | -81.3604 | WIND_S | Wind Speed | 1.5 | m/s | [6 empty] | <0>
557 | GTMMKNUT | 2017-11-02 13:11 | 2017-11-01 | Field | 30.1608 | -81.3604 | WTEM | Water temperature | 19.4 | C | [6 empty] | <0>
567 | GTMMKNUT | 2017-11-02 13:11 | 2017-11-01 | Sample | 30.1608 | -81.3604 | CHLa_C | Chlorophyll a, Corrected (Monochromatic) | 5.8 | ug/L | [6 empty] | <0> |  |  |  | SM 10200 H | E82502 | NELAC | ALS Environmental
568 | GTMMKNUT | 2017-11-02 13:11 | 2017-11-01 | Sample | 30.1608 | -81.3604 | CHLa_UnC | Chlorophyll a, Uncorrected (Trichromatic) | 7.6 | ug/L | [6 empty] | <0> |  |  |  | SM 10200 H | E82502 | NELAC | ALS Environmental
569 | GTMMKNUT | 2017-11-02 13:11 | 2017-11-01 | Sample | 30.1608 | -81.3604 | CHLb_Tri_N | Chlorophyll b (Trichromatic) | 1.2 | ug/L |  |  |  |  | U |  | <-4> [SBL] |  |  |  | SM 10200 H | E82502 | NELAC | ALS Environmental
570 | GTMMKNUT | 2017-11-02 13:11 | 2017-11-01 | Sample | 30.1608 | -81.3604 | CHLc_Tri_N | Chlorophyll c (Trichromatic) | 1.2 | ug/L |  |  |  |  | U |  | <-4> [SBL] |  |  |  | SM 10200 H | E82502 | NELAC | ALS Environmental
578 | GTMMKNUT | 2017-11-02 13:11 | 2017-11-01 | Sample | 30.1608 | -81.3604 | ENTERO | Enterococcus | 10 | MPN/100mL |  |  |  |  | U |  | <-4> [SBL] |  |  |  | ASTM D6503 | E82502 | NELAC | ALS Environmental
577 | GTMMKNUT | 2017-11-02 13:11 | 2017-11-01 | Sample | 30.1608 | -81.3604 | FECCOL | Coliform, Fecal | 10 | CFU/100mL |  |  |  |  | B |  | <0> |  |  |  | SM 9222 D | E82502 | NELAC | ALS Environmental
576 | GTMMKNUT | 2017-11-02 13:11 | 2017-11-01 | Sample | 30.1608 | -81.3604 | NO23F | Nitrate+Nitrite | 0.013 | mg/L | [6 empty] | <0> (CUF) |  |  |  | EPA 353.2 Rev. 2.0 | E82502 | NELAC | ALS Environmental
571 | GTMMKNUT | 2017-11-02 13:11 | 2017-11-01 | Sample | 30.1608 | -81.3604 | OD664b/OD665a | OD664b/OD665a | 1.49 | [7 empty] | <0> |  |  |  | SM 10200 H | E82502 | NELAC | ALS Environmental
572 | GTMMKNUT | 2017-11-02 13:11 | 2017-11-01 | Sample | 30.1608 | -81.3604 | PHEA | Phaeophytin a | 2.5 | ug/L | [6 empty] | <0> |  |  |  | SM 10200 H | E82502 | NELAC | ALS Environmental
574 | GTMMKNUT | 2017-11-02 13:11 | 2017-11-01 | Sample | 30.1608 | -81.3604 | TKN | Total Kjeldahl Nitrogen | 0.96 | mg/L | [6 empty] | <0> |  |  |  | EPA 351.2 Rev. 2.0 | E82502 | NELAC | ALS Environmental
573 | GTMMKNUT | 2017-11-02 13:11 | 2017-11-01 | Sample | 30.1608 | -81.3604 | TN | Total Nitrogen | 0.97 | mg/L | [6 empty] | <0> |  |  |  | Calculation | E82502 | NELAC | ALS Environmental
575 | GTMMKNUT | 2017-11-02 13:11 | 2017-11-01 | Sample | 30.1608 | -81.3604 | TP | Total Phosphorus | 0.076 | mg/L | [6 empty] | <0> |  |  |  | EPA 365.1 Rev. 2.0 | E82502 | NELAC | ALS Environmental
586 | GTMGRNUT | 2017-12-13 12:04 | 2017-12-01 | Field | 29.9985 | -81.3261 | ATEMP | Air temperature | 19.1111 | C |  |  |  |  | calculated from F |  | <0>
582 | GTMGRNUT | 2017-12-13 12:04 | 2017-12-01 | Field | 29.9985 | -81.3261 | DO | Dissolved oxygen | 9.37 | mg/L | [6 empty] | <0>
585 | GTMGRNUT | 2017-12-13 12:04 | 2017-12-01 | Field | 29.9985 | -81.3261 | DO_p | Dissolved oxygen, percent saturation | 88.44 | % | [6 empty] | <0>
581 | GTMGRNUT | 2017-12-13 12:04 | 2017-12-01 | Field | 29.9985 | -81.3261 | pH | pH | 6.41 | [7 empty] | <0>
583 | GTMGRNUT | 2017-12-13 12:04 | 2017-12-01 | Field | 29.9985 | -81.3261 | SALT | Salinity | 16.55 | ppt | [6 empty] | <0>
584 | GTMGRNUT | 2017-12-13 12:04 | 2017-12-01 | Field | 29.9985 | -81.3261 | SECCHI | Secchi Disk | 0.372 | m | [6 empty] | <0>
580 | GTMGRNUT | 2017-12-13 12:04 | 2017-12-01 | Field | 29.9985 | -81.3261 | SpCond | Specific Conductance | 26946 | uS/cm | [6 empty] | <0>
588 | GTMGRNUT | 2017-12-13 12:04 | 2017-12-01 | Field | 29.9985 | -81.3261 | WIND_D | Wind Direction | NNW | [7 empty] | <0>
587 | GTMGRNUT | 2017-12-13 12:04 | 2017-12-01 | Field | 29.9985 | -81.3261 | WIND_S | Wind Speed | 3.3553 | m/s |  |  |  |  | calculated from mph (mph*2.2369) |  | <0>
579 | GTMGRNUT | 2017-12-13 12:04 | 2017-12-01 | Field | 29.9985 | -81.3261 | WTEM | Water temperature | 13.2 | C | [6 empty] | <0>
589 | GTMGRNUT | 2017-12-13 12:04 | 2017-12-01 | Sample | 29.9985 | -81.3261 | CHLa_C | Chlorophyll a, Corrected (Monochromatic) | 7.2 | ug/L | [6 empty] | <0> |  |  |  | SM 10200 H | E82502 | NELAC | ALS Environmental
590 | GTMGRNUT | 2017-12-13 12:04 | 2017-12-01 | Sample | 29.9985 | -81.3261 | CHLa_UnC | Chlorophyll a, Uncorrected (Trichromatic) | 8 | ug/L | [6 empty] | <0> |  |  |  | SM 10200 H | E82502 | NELAC | ALS Environmental
591 | GTMGRNUT | 2017-12-13 12:04 | 2017-12-01 | Sample | 29.9985 | -81.3261 | CHLb_Tri_N | Chlorophyll b (Trichromatic) | 4 | ug/L |  |  |  |  | U |  | <-4> [SBL] |  |  |  | SM 10200 H | E82502 | NELAC | ALS Environmental
592 | GTMGRNUT | 2017-12-13 12:04 | 2017-12-01 | Sample | 29.9985 | -81.3261 | CHLc_Tri_N | Chlorophyll c (Trichromatic) | 4 | ug/L |  |  |  |  | U |  | <-4> [SBL] |  |  |  | SM 10200 H | E82502 | NELAC | ALS Environmental
602 | GTMGRNUT | 2017-12-13 12:04 | 2017-12-01 | Sample | 29.9985 | -81.3261 | ENTERO | Enterococcus | 10 | MPN/100mL |  |  |  |  | U |  | <-4> [SBL] |  |  |  | ASTM D6503 | E82502 | NELAC | ALS Environmental
601 | GTMGRNUT | 2017-12-13 12:04 | 2017-12-01 | Sample | 29.9985 | -81.3261 | FECCOL | Coliform, Fecal | 4 | CFU/100mL |  |  |  |  | B |  | <0> |  |  |  | SM 9222 D | E82502 | NELAC | ALS Environmental
598 | GTMGRNUT | 2017-12-13 12:04 | 2017-12-01 | Sample | 29.9985 | -81.3261 | NH4F | Ammonium, Filtered | 0.066 | mg N/L | [6 empty] | <0> |  |  |  | EPA 350.1 Rev. 2.0 | E82502 | NELAC | ALS Environmental
600 | GTMGRNUT | 2017-12-13 12:04 | 2017-12-01 | Sample | 29.9985 | -81.3261 | NO23F | Nitrate+Nitrite | 0.024 | mg/L | [6 empty] | <0> (CUF) |  |  |  | EPA 353.2 Rev. 2.0 | E82502 | NELAC | ALS Environmental
593 | GTMGRNUT | 2017-12-13 12:04 | 2017-12-01 | Sample | 29.9985 | -81.3261 | OD664b/OD665a | OD664b/OD665a | 1.61 | [7 empty] | <0> |  |  |  | SM 10200 H | E82502 | NELAC | ALS Environmental
594 | GTMGRNUT | 2017-12-13 12:04 | 2017-12-01 | Sample | 29.9985 | -81.3261 | PHEA | Phaeophytin a | 4 | ug/L |  |  |  |  | U |  | <-4> [SBL] |  |  |  | SM 10200 H | E82502 | NELAC | ALS Environmental
596 | GTMGRNUT | 2017-12-13 12:04 | 2017-12-01 | Sample | 29.9985 | -81.3261 | TKN | Total Kjeldahl Nitrogen | 0.71 | mg/L | [6 empty] | <0> |  |  |  | EPA 351.2 Rev. 2.0 | E82502 | NELAC | ALS Environmental
597 | GTMGRNUT | 2017-12-13 12:04 | 2017-12-01 | Sample | 29.9985 | -81.3261 | TKNF | Total Kjeldahl Nitrogen, Filtered | 0.57 | mg/L | [6 empty] | <0> |  |  |  | EPA 351.2 Rev. 2.0 | E82502 | NELAC | ALS Environmental
595 | GTMGRNUT | 2017-12-13 12:04 | 2017-12-01 | Sample | 29.9985 | -81.3261 | TN | Total Nitrogen | 0.73 | mg/L | [6 empty] | <0> |  |  |  | Calculation | E82502 | NELAC | ALS Environmental
599 | GTMGRNUT | 2017-12-13 12:04 | 2017-12-01 | Sample | 29.9985 | -81.3261 | TP | Total Phosphorus | 0.0654 | mg/L | [6 empty] | <0> |  |  |  | EPA 365.1 Rev. 2.0 | E82502 | NELAC | ALS Environmental
610 | GTMRNNUT | 2017-12-13 12:52 | 2017-12-01 | Field | 30.0224 | -81.3277 | ATEMP | Air temperature | 19.2222 | C |  |  |  |  | calculated from F |  | <0>
606 | GTMRNNUT | 2017-12-13 12:52 | 2017-12-01 | Field | 30.0224 | -81.3277 | DO | Dissolved oxygen | 11.58 | mg/L | [6 empty] | <0>
609 | GTMRNNUT | 2017-12-13 12:52 | 2017-12-01 | Field | 30.0224 | -81.3277 | DO_p | Dissolved oxygen, percent saturation | 107.42 | % | [6 empty] | <0>
605 | GTMRNNUT | 2017-12-13 12:52 | 2017-12-01 | Field | 30.0224 | -81.3277 | pH | pH | 7.33 | [7 empty] | <0>
607 | GTMRNNUT | 2017-12-13 12:52 | 2017-12-01 | Field | 30.0224 | -81.3277 | SALT | Salinity | 10.06 | ppt | [6 empty] | <0>
608 | GTMRNNUT | 2017-12-13 12:52 | 2017-12-01 | Field | 30.0224 | -81.3277 | SECCHI | Secchi Disk | 0.382 | m | [6 empty] | <0>
604 | GTMRNNUT | 2017-12-13 12:52 | 2017-12-01 | Field | 30.0224 | -81.3277 | SpCond | Specific Conductance | 17071 | uS/cm | [6 empty] | <0>
612 | GTMRNNUT | 2017-12-13 12:52 | 2017-12-01 | Field | 30.0224 | -81.3277 | WIND_D | Wind Direction | NW | [7 empty] | <0>
611 | GTMRNNUT | 2017-12-13 12:52 | 2017-12-01 | Field | 30.0224 | -81.3277 | WIND_S | Wind Speed | 2.6843 | m/s |  |  |  |  | calculated from mph (mph*2.2369) |  | <0>
603 | GTMRNNUT | 2017-12-13 12:52 | 2017-12-01 | Field | 30.0224 | -81.3277 | WTEM | Water temperature | 12.4 | C | [6 empty] | <0>
613 | GTMRNNUT | 2017-12-13 12:52 | 2017-12-01 | Sample | 30.0224 | -81.3277 | CHLa_C | Chlorophyll a, Corrected (Monochromatic) | 16.6 | ug/L | [6 empty] | <0> |  |  |  | SM 10200 H | E82502 | NELAC | ALS Environmental
614 | GTMRNNUT | 2017-12-13 12:52 | 2017-12-01 | Sample | 30.0224 | -81.3277 | CHLa_UnC | Chlorophyll a, Uncorrected (Trichromatic) | 18.5 | ug/L | [6 empty] | <0> |  |  |  | SM 10200 H | E82502 | NELAC | ALS Environmental
615 | GTMRNNUT | 2017-12-13 12:52 | 2017-12-01 | Sample | 30.0224 | -81.3277 | CHLb_Tri_N | Chlorophyll b (Trichromatic) | 4 | ug/L |  |  |  |  | U |  | <-4> [SBL] |  |  |  | SM 10200 H | E82502 | NELAC | ALS Environmental
616 | GTMRNNUT | 2017-12-13 12:52 | 2017-12-01 | Sample | 30.0224 | -81.3277 | CHLc_Tri_N | Chlorophyll c (Trichromatic) | 4 | ug/L |  |  |  |  | U |  | <-4> [SBL] |  |  |  | SM 10200 H | E82502 | NELAC | ALS Environmental
626 | GTMRNNUT | 2017-12-13 12:52 | 2017-12-01 | Sample | 30.0224 | -81.3277 | ENTERO | Enterococcus | 10 | MPN/100mL |  |  |  |  | U |  | <-4> [SBL] |  |  |  | ASTM D6503 | E82502 | NELAC | ALS Environmental
625 | GTMRNNUT | 2017-12-13 12:52 | 2017-12-01 | Sample | 30.0224 | -81.3277 | FECCOL | Coliform, Fecal | 6 | CFU/100mL |  |  |  |  | B |  | <0> |  |  |  | SM 9222 D | E82502 | NELAC | ALS Environmental
622 | GTMRNNUT | 2017-12-13 12:52 | 2017-12-01 | Sample | 30.0224 | -81.3277 | NH4F | Ammonium, Filtered | 0.014 | mg N/L | [6 empty] | <0> |  |  |  | EPA 350.1 Rev. 2.0 | E82502 | NELAC | ALS Environmental
624 | GTMRNNUT | 2017-12-13 12:52 | 2017-12-01 | Sample | 30.0224 | -81.3277 | NO23F | Nitrate+Nitrite | 0.01 | mg/L |  |  |  |  | U |  | <-4> [SBL] (CUF) |  |  |  | EPA 353.2 Rev. 2.0 | E82502 | NELAC | ALS Environmental
617 | GTMRNNUT | 2017-12-13 12:52 | 2017-12-01 | Sample | 30.0224 | -81.3277 | OD664b/OD665a | OD664b/OD665a | 1.62 | [7 empty] | <0> |  |  |  | SM 10200 H | E82502 | NELAC | ALS Environmental
618 | GTMRNNUT | 2017-12-13 12:52 | 2017-12-01 | Sample | 30.0224 | -81.3277 | PHEA | Phaeophytin a | 4 | ug/L |  |  |  |  | U |  | <-4> [SBL] |  |  |  | SM 10200 H | E82502 | NELAC | ALS Environmental
620 | GTMRNNUT | 2017-12-13 12:52 | 2017-12-01 | Sample | 30.0224 | -81.3277 | TKN | Total Kjeldahl Nitrogen | 1.08 | mg/L | [6 empty] | <0> |  |  |  | EPA 351.2 Rev. 2.0 | E82502 | NELAC | ALS Environmental
621 | GTMRNNUT | 2017-12-13 12:52 | 2017-12-01 | Sample | 30.0224 | -81.3277 | TKNF | Total Kjeldahl Nitrogen, Filtered | 0.69 | mg/L | [6 empty] | <0> |  |  |  | EPA 351.2 Rev. 2.0 | E82502 | NELAC | ALS Environmental
619 | GTMRNNUT | 2017-12-13 12:52 | 2017-12-01 | Sample | 30.0224 | -81.3277 | TN | Total Nitrogen | 1.09 | mg/L | [6 empty] | <0> |  |  |  | Calculation | E82502 | NELAC | ALS Environmental
623 | GTMRNNUT | 2017-12-13 12:52 | 2017-12-01 | Sample | 30.0224 | -81.3277 | TP | Total Phosphorus | 0.0643 | mg/L | [6 empty] | <0> |  |  |  | EPA 365.1 Rev. 2.0 | E82502 | NELAC | ALS Environmental
634 | GTMLSNUT | 2017-12-13 13:26 | 2017-12-01 | Field | 30.0238 | -81.3279 | ATEMP | Air temperature | 18 | C |  |  |  |  | calculated from F |  | <0>
630 | GTMLSNUT | 2017-12-13 13:26 | 2017-12-01 | Field | 30.0238 | -81.3279 | DO | Dissolved oxygen | 12 | mg/L | [6 empty] | <0>
633 | GTMLSNUT | 2017-12-13 13:26 | 2017-12-01 | Field | 30.0238 | -81.3279 | DO_p | Dissolved oxygen, percent saturation | 110.84 | % | [6 empty] | <0>
629 | GTMLSNUT | 2017-12-13 13:26 | 2017-12-01 | Field | 30.0238 | -81.3279 | pH | pH | 7.61 | [7 empty] | <0>
631 | GTMLSNUT | 2017-12-13 13:26 | 2017-12-01 | Field | 30.0238 | -81.3279 | SALT | Salinity | 9.6 | ppt | [6 empty] | <0>
632 | GTMLSNUT | 2017-12-13 13:26 | 2017-12-01 | Field | 30.0238 | -81.3279 | SECCHI | Secchi Disk | >0.3 | m | [6 empty] | <0>
628 | GTMLSNUT | 2017-12-13 13:26 | 2017-12-01 | Field | 30.0238 | -81.3279 | SpCond | Specific Conductance | 16327 | uS/cm | [6 empty] | <0>
636 | GTMLSNUT | 2017-12-13 13:26 | 2017-12-01 | Field | 30.0238 | -81.3279 | WIND_D | Wind Direction | NW | [7 empty] | <0>
635 | GTMLSNUT | 2017-12-13 13:26 | 2017-12-01 | Field | 30.0238 | -81.3279 | WIND_S | Wind Speed | 12.974 | m/s |  |  |  |  | calculated from mph (mph*2.2369) |  | <0>
627 | GTMLSNUT | 2017-12-13 13:26 | 2017-12-01 | Field | 30.0238 | -81.3279 | WTEM | Water temperature | 12.2 | C | [6 empty] | <0>
637 | GTMLSNUT | 2017-12-13 13:26 | 2017-12-01 | Sample | 30.0238 | -81.3279 | CHLa_C | Chlorophyll a, Corrected (Monochromatic) | 21.9 | ug/L | [6 empty] | <0> |  |  |  | SM 10200 H | E82502 | NELAC | ALS Environmental
638 | GTMLSNUT | 2017-12-13 13:26 | 2017-12-01 | Sample | 30.0238 | -81.3279 | CHLa_UnC | Chlorophyll a, Uncorrected (Trichromatic) | 24.4 | ug/L | [6 empty] | <0> |  |  |  | SM 10200 H | E82502 | NELAC | ALS Environmental
639 | GTMLSNUT | 2017-12-13 13:26 | 2017-12-01 | Sample | 30.0238 | -81.3279 | CHLb_Tri_N | Chlorophyll b (Trichromatic) | 3.8 | ug/L |  |  |  |  | U |  | <-4> [SBL] |  |  |  | SM 10200 H | E82502 | NELAC | ALS Environmental
640 | GTMLSNUT | 2017-12-13 13:26 | 2017-12-01 | Sample | 30.0238 | -81.3279 | CHLc_Tri_N | Chlorophyll c (Trichromatic) | 3.8 | ug/L |  |  |  |  | U |  | <-4> [SBL] |  |  |  | SM 10200 H | E82502 | NELAC | ALS Environmental
650 | GTMLSNUT | 2017-12-13 13:26 | 2017-12-01 | Sample | 30.0238 | -81.3279 | ENTERO | Enterococcus | 10 | MPN/100mL |  |  |  |  | U |  | <-4> [SBL] |  |  |  | ASTM D6503 | E82502 | NELAC | ALS Environmental
649 | GTMLSNUT | 2017-12-13 13:26 | 2017-12-01 | Sample | 30.0238 | -81.3279 | FECCOL | Coliform, Fecal | 2 | CFU/100mL |  |  |  |  | B |  | <0> |  |  |  | SM 9222 D | E82502 | NELAC | ALS Environmental
646 | GTMLSNUT | 2017-12-13 13:26 | 2017-12-01 | Sample | 30.0238 | -81.3279 | NH4F | Ammonium, Filtered | 0.005 | mg N/L |  |  |  |  | U |  | <-4> [SBL] |  |  |  | EPA 350.1 Rev. 2.0 | E82502 | NELAC | ALS Environmental
648 | GTMLSNUT | 2017-12-13 13:26 | 2017-12-01 | Sample | 30.0238 | -81.3279 | NO23F | Nitrate+Nitrite | 0.01 | mg/L |  |  |  |  | U |  | <-4> [SBL] (CUF) |  |  |  | EPA 353.2 Rev. 2.0 | E82502 | NELAC | ALS Environmental
641 | GTMLSNUT | 2017-12-13 13:26 | 2017-12-01 | Sample | 30.0238 | -81.3279 | OD664b/OD665a | OD664b/OD665a | 1.62 | [7 empty] | <0> |  |  |  | SM 10200 H | E82502 | NELAC | ALS Environmental
642 | GTMLSNUT | 2017-12-13 13:26 | 2017-12-01 | Sample | 30.0238 | -81.3279 | PHEA | Phaeophytin a | 3.8 | ug/L |  |  |  |  | U |  | <-4> [SBL] |  |  |  | SM 10200 H | E82502 | NELAC | ALS Environmental
644 | GTMLSNUT | 2017-12-13 13:26 | 2017-12-01 | Sample | 30.0238 | -81.3279 | TKN | Total Kjeldahl Nitrogen | 1.23 | mg/L | [6 empty] | <0> |  |  |  | EPA 351.2 Rev. 2.0 | E82502 | NELAC | ALS Environmental
645 | GTMLSNUT | 2017-12-13 13:26 | 2017-12-01 | Sample | 30.0238 | -81.3279 | TKNF | Total Kjeldahl Nitrogen, Filtered | 0.71 | mg/L | [6 empty] | <0> |  |  |  | EPA 351.2 Rev. 2.0 | E82502 | NELAC | ALS Environmental
643 | GTMLSNUT | 2017-12-13 13:26 | 2017-12-01 | Sample | 30.0238 | -81.3279 | TN | Total Nitrogen | 1.24 | mg/L | [6 empty] | <0> |  |  |  | Calculation | E82502 | NELAC | ALS Environmental
647 | GTMLSNUT | 2017-12-13 13:26 | 2017-12-01 | Sample | 30.0238 | -81.3279 | TP | Total Phosphorus | 0.0519 | mg/L | [6 empty] | <0> |  |  |  | EPA 365.1 Rev. 2.0 | E82502 | NELAC | ALS Environmental
658 | GTMLMNUT | 2017-12-13 14:03 | 2017-12-01 | Field | 30.083 | -81.3429 | ATEMP | Air temperature | 16.1111 | C |  |  |  |  | calculated from F |  | <0>
654 | GTMLMNUT | 2017-12-13 14:03 | 2017-12-01 | Field | 30.083 | -81.3429 | DO | Dissolved oxygen | 11.79 | mg/L | [6 empty] | <0>
657 | GTMLMNUT | 2017-12-13 14:03 | 2017-12-01 | Field | 30.083 | -81.3429 | DO_p | Dissolved oxygen, percent saturation | 110.49 | % | [6 empty] | <0>
653 | GTMLMNUT | 2017-12-13 14:03 | 2017-12-01 | Field | 30.083 | -81.3429 | pH | pH | 8.01 | [7 empty] | <0>
655 | GTMLMNUT | 2017-12-13 14:03 | 2017-12-01 | Field | 30.083 | -81.3429 | SALT | Salinity | 6.06 | ppt | [6 empty] | <0>
656 | GTMLMNUT | 2017-12-13 14:03 | 2017-12-01 | Field | 30.083 | -81.3429 | SECCHI | Secchi Disk | 0.38 | m | [6 empty] | <0>
652 | GTMLMNUT | 2017-12-13 14:03 | 2017-12-01 | Field | 30.083 | -81.3429 | SpCond | Specific Conductance | 10801 | uS/cm | [6 empty] | <0>
660 | GTMLMNUT | 2017-12-13 14:03 | 2017-12-01 | Field | 30.083 | -81.3429 | WIND_D | Wind Direction | W | [7 empty] | <0>
659 | GTMLMNUT | 2017-12-13 14:03 | 2017-12-01 | Field | 30.083 | -81.3429 | WIND_S | Wind Speed | 4.068 | m/s |  |  |  |  | calculated from mph (mph*2.2369) |  | <0>
651 | GTMLMNUT | 2017-12-13 14:03 | 2017-12-01 | Field | 30.083 | -81.3429 | WTEM | Water temperature | 12.8 | C | [6 empty] | <0>
661 | GTMLMNUT | 2017-12-13 14:03 | 2017-12-01 | Sample | 30.083 | -81.3429 | CHLa_C | Chlorophyll a, Corrected (Monochromatic) | 22.6 | ug/L | [6 empty] | <0> |  |  |  | SM 10200 H | E82502 | NELAC | ALS Environmental
662 | GTMLMNUT | 2017-12-13 14:03 | 2017-12-01 | Sample | 30.083 | -81.3429 | CHLa_UnC | Chlorophyll a, Uncorrected (Trichromatic) | 27 | ug/L | [6 empty] | <0> |  |  |  | SM 10200 H | E82502 | NELAC | ALS Environmental
663 | GTMLMNUT | 2017-12-13 14:03 | 2017-12-01 | Sample | 30.083 | -81.3429 | CHLb_Tri_N | Chlorophyll b (Trichromatic) | 3.6 | ug/L |  |  |  |  | U |  | <-4> [SBL] |  |  |  | SM 10200 H | E82502 | NELAC | ALS Environmental
664 | GTMLMNUT | 2017-12-13 14:03 | 2017-12-01 | Sample | 30.083 | -81.3429 | CHLc_Tri_N | Chlorophyll c (Trichromatic) | 3.6 | ug/L |  |  |  |  | U |  | <-4> [SBL] |  |  |  | SM 10200 H | E82502 | NELAC | ALS Environmental
674 | GTMLMNUT | 2017-12-13 14:03 | 2017-12-01 | Sample | 30.083 | -81.3429 | ENTERO | Enterococcus | 10 | MPN/100mL |  |  |  |  | U |  | <-4> [SBL] |  |  |  | ASTM D6503 | E82502 | NELAC | ALS Environmental
673 | GTMLMNUT | 2017-12-13 14:03 | 2017-12-01 | Sample | 30.083 | -81.3429 | FECCOL | Coliform, Fecal | 12 | CFU/100mL |  |  |  |  | B |  | <0> |  |  |  | SM 9222 D | E82502 | NELAC | ALS Environmental
670 | GTMLMNUT | 2017-12-13 14:03 | 2017-12-01 | Sample | 30.083 | -81.3429 | NH4F | Ammonium, Filtered | 0.04 | mg N/L | [6 empty] | <0> |  |  |  | EPA 350.1 Rev. 2.0 | E82502 | NELAC | ALS Environmental
672 | GTMLMNUT | 2017-12-13 14:03 | 2017-12-01 | Sample | 30.083 | -81.3429 | NO23F | Nitrate+Nitrite | 0.095 | mg/L | [6 empty] | <0> (CUF) |  |  |  | EPA 353.2 Rev. 2.0 | E82502 | NELAC | ALS Environmental
665 | GTMLMNUT | 2017-12-13 14:03 | 2017-12-01 | Sample | 30.083 | -81.3429 | OD664b/OD665a | OD664b/OD665a | 1.55 | [7 empty] | <0> |  |  |  | SM 10200 H | E82502 | NELAC | ALS Environmental
666 | GTMLMNUT | 2017-12-13 14:03 | 2017-12-01 | Sample | 30.083 | -81.3429 | PHEA | Phaeophytin a | 6.1 | ug/L | [6 empty] | <0> |  |  |  | SM 10200 H | E82502 | NELAC | ALS Environmental
668 | GTMLMNUT | 2017-12-13 14:03 | 2017-12-01 | Sample | 30.083 | -81.3429 | TKN | Total Kjeldahl Nitrogen | 1.7 | mg/L | [6 empty] | <0> |  |  |  | EPA 351.2 Rev. 2.0 | E82502 | NELAC | ALS Environmental
669 | GTMLMNUT | 2017-12-13 14:03 | 2017-12-01 | Sample | 30.083 | -81.3429 | TKNF | Total Kjeldahl Nitrogen, Filtered | 0.88 | mg/L | [6 empty] | <0> |  |  |  | EPA 351.2 Rev. 2.0 | E82502 | NELAC | ALS Environmental
667 | GTMLMNUT | 2017-12-13 14:03 | 2017-12-01 | Sample | 30.083 | -81.3429 | TN | Total Nitrogen | 1.79 | mg/L | [6 empty] | <0> |  |  |  | Calculation | E82502 | NELAC | ALS Environmental
671 | GTMLMNUT | 2017-12-13 14:03 | 2017-12-01 | Sample | 30.083 | -81.3429 | TP | Total Phosphorus | 0.0851 | mg/L | [6 empty] | <0> |  |  |  | EPA 365.1 Rev. 2.0 | E82502 | NELAC | ALS Environmental
682 | GTMMKNUT | 2017-12-13 15:15 | 2017-12-01 | Field | 30.1608 | -81.3604 | ATEMP | Air temperature | 24.5556 | C |  |  |  |  | calculated from F |  | <0>
678 | GTMMKNUT | 2017-12-13 15:15 | 2017-12-01 | Field | 30.1608 | -81.3604 | DO | Dissolved oxygen | 10.32 | mg/L | [6 empty] | <0>
681 | GTMMKNUT | 2017-12-13 15:15 | 2017-12-01 | Field | 30.1608 | -81.3604 | DO_p | Dissolved oxygen, percent saturation | 95.67 | % | [6 empty] | <0>
677 | GTMMKNUT | 2017-12-13 15:15 | 2017-12-01 | Field | 30.1608 | -81.3604 | pH | pH | 8.11 | [7 empty] | <0>
679 | GTMMKNUT | 2017-12-13 15:15 | 2017-12-01 | Field | 30.1608 | -81.3604 | SALT | Salinity | 0.34 | ppt | [6 empty] | <0>
680 | GTMMKNUT | 2017-12-13 15:15 | 2017-12-01 | Field | 30.1608 | -81.3604 | SECCHI | Secchi Disk | >1.2 | m | [6 empty] | <0>
676 | GTMMKNUT | 2017-12-13 15:15 | 2017-12-01 | Field | 30.1608 | -81.3604 | SpCond | Specific Conductance | 689 | uS/cm | [6 empty] | <0>
684 | GTMMKNUT | 2017-12-13 15:15 | 2017-12-01 | Field | 30.1608 | -81.3604 | WIND_D | Wind Direction | W | [7 empty] | <0>
683 | GTMMKNUT | 2017-12-13 15:15 | 2017-12-01 | Field | 30.1608 | -81.3604 | WIND_S | Wind Speed | 2.2369 | m/s |  |  |  |  | calculated from mph (mph*2.2369) |  | <0>
675 | GTMMKNUT | 2017-12-13 15:15 | 2017-12-01 | Field | 30.1608 | -81.3604 | WTEM | Water temperature | 12.3 | C | [6 empty] | <0>
685 | GTMMKNUT | 2017-12-13 15:15 | 2017-12-01 | Sample | 30.1608 | -81.3604 | CHLa_C | Chlorophyll a, Corrected (Monochromatic) | 2.3 | ug/L | [6 empty] | <0> |  |  |  | SM 10200 H | E82502 | NELAC | ALS Environmental
686 | GTMMKNUT | 2017-12-13 15:15 | 2017-12-01 | Sample | 30.1608 | -81.3604 | CHLa_UnC | Chlorophyll a, Uncorrected (Trichromatic) | 3.5 | ug/L | [6 empty] | <0> |  |  |  | SM 10200 H | E82502 | NELAC | ALS Environmental
687 | GTMMKNUT | 2017-12-13 15:15 | 2017-12-01 | Sample | 30.1608 | -81.3604 | CHLb_Tri_N | Chlorophyll b (Trichromatic) | 2.3 | ug/L |  |  |  |  | U |  | <-4> [SBL] |  |  |  | SM 10200 H | E82502 | NELAC | ALS Environmental
688 | GTMMKNUT | 2017-12-13 15:15 | 2017-12-01 | Sample | 30.1608 | -81.3604 | CHLc_Tri_N | Chlorophyll c (Trichromatic) | 2.3 | ug/L |  |  |  |  | U |  | <-4> [SBL] |  |  |  | SM 10200 H | E82502 | NELAC | ALS Environmental
698 | GTMMKNUT | 2017-12-13 15:15 | 2017-12-01 | Sample | 30.1608 | -81.3604 | ENTERO | Enterococcus | 10 | MPN/100mL |  |  |  |  | U |  | <-4> [SBL] |  |  |  | ASTM D6503 | E82502 | NELAC | ALS Environmental
697 | GTMMKNUT | 2017-12-13 15:15 | 2017-12-01 | Sample | 30.1608 | -81.3604 | FECCOL | Coliform, Fecal | 26 | CFU/100mL |  |  |  |  | B |  | <0> |  |  |  | SM 9222 D | E82502 | NELAC | ALS Environmental
694 | GTMMKNUT | 2017-12-13 15:15 | 2017-12-01 | Sample | 30.1608 | -81.3604 | NH4F | Ammonium, Filtered | 0.012 | mg N/L | [6 empty] | <0> |  |  |  | EPA 350.1 Rev. 2.0 | E82502 | NELAC | ALS Environmental
696 | GTMMKNUT | 2017-12-13 15:15 | 2017-12-01 | Sample | 30.1608 | -81.3604 | NO23F | Nitrate+Nitrite | 0.028 | mg/L | [6 empty] | <0> (CUF) |  |  |  | EPA 353.2 Rev. 2.0 | E82502 | NELAC | ALS Environmental
689 | GTMMKNUT | 2017-12-13 15:15 | 2017-12-01 | Sample | 30.1608 | -81.3604 | OD664b/OD665a | OD664b/OD665a | 1.39 | [7 empty] | <0> |  |  |  | SM 10200 H | E82502 | NELAC | ALS Environmental
690 | GTMMKNUT | 2017-12-13 15:15 | 2017-12-01 | Sample | 30.1608 | -81.3604 | PHEA | Phaeophytin a | 2.3 | ug/L |  |  |  |  | U |  | <-4> [SBL] |  |  |  | SM 10200 H | E82502 | NELAC | ALS Environmental
692 | GTMMKNUT | 2017-12-13 15:15 | 2017-12-01 | Sample | 30.1608 | -81.3604 | TKN | Total Kjeldahl Nitrogen | 0.9 | mg/L | [6 empty] | <0> |  |  |  | EPA 351.2 Rev. 2.0 | E82502 | NELAC | ALS Environmental
693 | GTMMKNUT | 2017-12-13 15:15 | 2017-12-01 | Sample | 30.1608 | -81.3604 | TKNF | Total Kjeldahl Nitrogen, Filtered | 0.71 | mg/L | [6 empty] | <0> |  |  |  | EPA 351.2 Rev. 2.0 | E82502 | NELAC | ALS Environmental
691 | GTMMKNUT | 2017-12-13 15:15 | 2017-12-01 | Sample | 30.1608 | -81.3604 | TN | Total Nitrogen | 0.93 | mg/L | [6 empty] | <0> |  |  |  | Calculation | E82502 | NELAC | ALS Environmental
695 | GTMMKNUT | 2017-12-13 15:15 | 2017-12-01 | Sample | 30.1608 | -81.3604 | TP | Total Phosphorus | 0.0725 | mg/L | [6 empty] | <0> |  |  |  | EPA 365.1 Rev. 2.0 | E82502 | NELAC | ALS Environmental
706 | GTMGRNUT | 2018-01-17 10:22 | 2018-01-01 | Field | 29.9985 | -81.3261 | ATEMP | Air temperature | 15.2778 | C |  |  |  |  | calculated from F |  | <0>
702 | GTMGRNUT | 2018-01-17 10:22 | 2018-01-01 | Field | 29.9985 | -81.3261 | DO | Dissolved oxygen | 7.95 | mg/L | [6 empty] | <0>
705 | GTMGRNUT | 2018-01-17 10:22 | 2018-01-01 | Field | 29.9985 | -81.3261 | DO_p | Dissolved oxygen, percent saturation | 86 | % | [6 empty] | <0>
701 | GTMGRNUT | 2018-01-17 10:22 | 2018-01-01 | Field | 29.9985 | -81.3261 | pH | pH | 6.73 | [7 empty] | <0>
703 | GTMGRNUT | 2018-01-17 10:22 | 2018-01-01 | Field | 29.9985 | -81.3261 | SALT | Salinity | 26.16 | ppt | [6 empty] | <0>
704 | GTMGRNUT | 2018-01-17 10:22 | 2018-01-01 | Field | 29.9985 | -81.3261 | SECCHI | Secchi Disk | 1.4 | m | [6 empty] | <0>
700 | GTMGRNUT | 2018-01-17 10:22 | 2018-01-01 | Field | 29.9985 | -81.3261 | SpCond | Specific Conductance | 40856 | uS/cm | [6 empty] | <0>
708 | GTMGRNUT | 2018-01-17 10:22 | 2018-01-01 | Field | 29.9985 | -81.3261 | WIND_D | Wind Direction | NNW | [7 empty] | <0>
707 | GTMGRNUT | 2018-01-17 10:22 | 2018-01-01 | Field | 29.9985 | -81.3261 | WIND_S | Wind Speed | 6.7107 | m/s |  |  |  |  | calculated from mph (mph*2.2369) |  | <0>
699 | GTMGRNUT | 2018-01-17 10:22 | 2018-01-01 | Field | 29.9985 | -81.3261 | WTEM | Water temperature | 11.6 | C | [6 empty] | <0>
709 | GTMGRNUT | 2018-01-17 10:22 | 2018-01-01 | Sample | 29.9985 | -81.3261 | CHLa_C | Chlorophyll a, Corrected (Monochromatic) | 3.6 | ug/L | [6 empty] | <0> |  |  |  | SM 10200 H | E82502 | NELAC | ALS Environmental
710 | GTMGRNUT | 2018-01-17 10:22 | 2018-01-01 | Sample | 29.9985 | -81.3261 | CHLa_UnC | Chlorophyll a, Uncorrected (Trichromatic) | 3.6 | ug/L | [6 empty] | <0> |  |  |  | SM 10200 H | E82502 | NELAC | ALS Environmental
711 | GTMGRNUT | 2018-01-17 10:22 | 2018-01-01 | Sample | 29.9985 | -81.3261 | CHLb_Tri_N | Chlorophyll b (Trichromatic) | 2 | ug/L |  |  |  |  | U |  | <-4> [SBL] |  |  |  | SM 10200 H | E82502 | NELAC | ALS Environmental
712 | GTMGRNUT | 2018-01-17 10:22 | 2018-01-01 | Sample | 29.9985 | -81.3261 | CHLc_Tri_N | Chlorophyll c (Trichromatic) | 2 | ug/L |  |  |  |  | U |  | <-4> [SBL] |  |  |  | SM 10200 H | E82502 | NELAC | ALS Environmental
722 | GTMGRNUT | 2018-01-17 10:22 | 2018-01-01 | Sample | 29.9985 | -81.3261 | ENTERO | Enterococcus | 10 | MPN/100mL |  |  |  |  | U |  | <-4> [SBL] |  |  |  | ASTM D6503 | E82502 | NELAC | ALS Environmental
721 | GTMGRNUT | 2018-01-17 10:22 | 2018-01-01 | Sample | 29.9985 | -81.3261 | FECCOL | Coliform, Fecal | 2 | CFU/100mL |  |  |  |  | B |  | <0> |  |  |  | SM 9222 D | E82502 | NELAC | ALS Environmental
718 | GTMGRNUT | 2018-01-17 10:22 | 2018-01-01 | Sample | 29.9985 | -81.3261 | NH4F | Ammonium, Filtered | 0.022 | mg N/L | [6 empty] | <0> |  |  |  | EPA 350.1 Rev. 2.0 | E82502 | NELAC | ALS Environmental
720 | GTMGRNUT | 2018-01-17 10:22 | 2018-01-01 | Sample | 29.9985 | -81.3261 | NO23F | Nitrate+Nitrite | 0.056 | mg/L | [6 empty] | <0> (CUF) |  |  |  | EPA 353.2 Rev. 2.0 | E82502 | NELAC | ALS Environmental
713 | GTMGRNUT | 2018-01-17 10:22 | 2018-01-01 | Sample | 29.9985 | -81.3261 | OD664b/OD665a | OD664b/OD665a | 1.78 | [7 empty] | <0> |  |  |  | SM 10200 H | E82502 | NELAC | ALS Environmental
714 | GTMGRNUT | 2018-01-17 10:22 | 2018-01-01 | Sample | 29.9985 | -81.3261 | PHEA | Phaeophytin a | 2 | ug/L |  |  |  |  | U |  | <-4> [SBL] |  |  |  | SM 10200 H | E82502 | NELAC | ALS Environmental
716 | GTMGRNUT | 2018-01-17 10:22 | 2018-01-01 | Sample | 29.9985 | -81.3261 | TKN | Total Kjeldahl Nitrogen | 0.35 | mg/L |  |  |  |  | U |  | <-4> [SBL] |  |  |  | EPA 351.2 Rev. 2.0 | E82502 | NELAC | ALS Environmental
717 | GTMGRNUT | 2018-01-17 10:22 | 2018-01-01 | Sample | 29.9985 | -81.3261 | TKNF | Total Kjeldahl Nitrogen, Filtered | 0.36 | mg/L |  |  |  |  | I |  | <0> |  |  |  | EPA 351.2 Rev. 2.0 | E82502 | NELAC | ALS Environmental
715 | GTMGRNUT | 2018-01-17 10:22 | 2018-01-01 | Sample | 29.9985 | -81.3261 | TN | Total Nitrogen | 0.5 | mg/L |  |  |  |  | U |  | <-4> [SBL] |  |  |  | Calculation | E82502 | NELAC | ALS Environmental
719 | GTMGRNUT | 2018-01-17 10:22 | 2018-01-01 | Sample | 29.9985 | -81.3261 | TP | Total Phosphorus | 0.0376 | mg/L | [6 empty] | <0> |  |  |  | EPA 365.1 Rev. 2.0 | E82502 | NELAC | ALS Environmental
730 | GTMRNNUT | 2018-01-17 10:51 | 2018-01-01 | Field | 30.0224 | -81.3277 | ATEMP | Air temperature | 15.0556 | C |  |  |  |  | calculated from F |  | <0>
726 | GTMRNNUT | 2018-01-17 10:51 | 2018-01-01 | Field | 30.0224 | -81.3277 | DO | Dissolved oxygen | 7.01 | mg/L | [6 empty] | <0>
729 | GTMRNNUT | 2018-01-17 10:51 | 2018-01-01 | Field | 30.0224 | -81.3277 | DO_p | Dissolved oxygen, percent saturation | 74.9 | % | [6 empty] | <0>
725 | GTMRNNUT | 2018-01-17 10:51 | 2018-01-01 | Field | 30.0224 | -81.3277 | pH | pH | 7.1 | [7 empty] | <0>
727 | GTMRNNUT | 2018-01-17 10:51 | 2018-01-01 | Field | 30.0224 | -81.3277 | SALT | Salinity | 23.32 | ppt | [6 empty] | <0>
728 | GTMRNNUT | 2018-01-17 10:51 | 2018-01-01 | Field | 30.0224 | -81.3277 | SECCHI | Secchi Disk | 1.2 | m | [6 empty] | <0>
724 | GTMRNNUT | 2018-01-17 10:51 | 2018-01-01 | Field | 30.0224 | -81.3277 | SpCond | Specific Conductance | 36902 | uS/cm | [6 empty] | <0>
732 | GTMRNNUT | 2018-01-17 10:51 | 2018-01-01 | Field | 30.0224 | -81.3277 | WIND_D | Wind Direction | NW | [7 empty] | <0>
731 | GTMRNNUT | 2018-01-17 10:51 | 2018-01-01 | Field | 30.0224 | -81.3277 | WIND_S | Wind Speed | 13.4214 | m/s |  |  |  |  | calculated from mph (mph*2.2369) |  | <0>
723 | GTMRNNUT | 2018-01-17 10:51 | 2018-01-01 | Field | 30.0224 | -81.3277 | WTEM | Water temperature | 11.7 | C | [6 empty] | <0>
733 | GTMRNNUT | 2018-01-17 10:51 | 2018-01-01 | Sample | 30.0224 | -81.3277 | CHLa_C | Chlorophyll a, Corrected (Monochromatic) | 4.2 | ug/L | [6 empty] | <0> |  |  |  | SM 10200 H | E82502 | NELAC | ALS Environmental
734 | GTMRNNUT | 2018-01-17 10:51 | 2018-01-01 | Sample | 30.0224 | -81.3277 | CHLa_UnC | Chlorophyll a, Uncorrected (Trichromatic) | 4.3 | ug/L | [6 empty] | <0> |  |  |  | SM 10200 H | E82502 | NELAC | ALS Environmental
735 | GTMRNNUT | 2018-01-17 10:51 | 2018-01-01 | Sample | 30.0224 | -81.3277 | CHLb_Tri_N | Chlorophyll b (Trichromatic) | 2 | ug/L |  |  |  |  | U |  | <-4> [SBL] |  |  |  | SM 10200 H | E82502 | NELAC | ALS Environmental
736 | GTMRNNUT | 2018-01-17 10:51 | 2018-01-01 | Sample | 30.0224 | -81.3277 | CHLc_Tri_N | Chlorophyll c (Trichromatic) | 2 | ug/L |  |  |  |  | U |  | <-4> [SBL] |  |  |  | SM 10200 H | E82502 | NELAC | ALS Environmental
746 | GTMRNNUT | 2018-01-17 10:51 | 2018-01-01 | Sample | 30.0224 | -81.3277 | ENTERO | Enterococcus | 20 | MPN/100mL | [6 empty] | <0> |  |  |  | ASTM D6503 | E82502 | NELAC | ALS Environmental
745 | GTMRNNUT | 2018-01-17 10:51 | 2018-01-01 | Sample | 30.0224 | -81.3277 | FECCOL | Coliform, Fecal | 14 | CFU/100mL |  |  |  |  | B |  | <0> |  |  |  | SM 9222 D | E82502 | NELAC | ALS Environmental
742 | GTMRNNUT | 2018-01-17 10:51 | 2018-01-01 | Sample | 30.0224 | -81.3277 | NH4F | Ammonium, Filtered | 0.044 | mg N/L | [6 empty] | <0> |  |  |  | EPA 350.1 Rev. 2.0 | E82502 | NELAC | ALS Environmental
744 | GTMRNNUT | 2018-01-17 10:51 | 2018-01-01 | Sample | 30.0224 | -81.3277 | NO23F | Nitrate+Nitrite | 0.049 | mg/L | [6 empty] | <0> (CUF) |  |  |  | EPA 353.2 Rev. 2.0 | E82502 | NELAC | ALS Environmental
737 | GTMRNNUT | 2018-01-17 10:51 | 2018-01-01 | Sample | 30.0224 | -81.3277 | OD664b/OD665a | OD664b/OD665a | 1.71 | [7 empty] | <0> |  |  |  | SM 10200 H | E82502 | NELAC | ALS Environmental
738 | GTMRNNUT | 2018-01-17 10:51 | 2018-01-01 | Sample | 30.0224 | -81.3277 | PHEA | Phaeophytin a | 2 | ug/L |  |  |  |  | U |  | <-4> [SBL] |  |  |  | SM 10200 H | E82502 | NELAC | ALS Environmental
740 | GTMRNNUT | 2018-01-17 10:51 | 2018-01-01 | Sample | 30.0224 | -81.3277 | TKN | Total Kjeldahl Nitrogen | 0.56 | mg/L | [6 empty] | <0> |  |  |  | EPA 351.2 Rev. 2.0 | E82502 | NELAC | ALS Environmental
741 | GTMRNNUT | 2018-01-17 10:51 | 2018-01-01 | Sample | 30.0224 | -81.3277 | TKNF | Total Kjeldahl Nitrogen, Filtered | 0.47 | mg/L |  |  |  |  | I |  | <0> |  |  |  | EPA 351.2 Rev. 2.0 | E82502 | NELAC | ALS Environmental
739 | GTMRNNUT | 2018-01-17 10:51 | 2018-01-01 | Sample | 30.0224 | -81.3277 | TN | Total Nitrogen | 0.58 | mg/L | [6 empty] | <0> |  |  |  | Calculation | E82502 | NELAC | ALS Environmental
743 | GTMRNNUT | 2018-01-17 10:51 | 2018-01-01 | Sample | 30.0224 | -81.3277 | TP | Total Phosphorus | 0.0527 | mg/L | [6 empty] | <0> |  |  |  | EPA 365.1 Rev. 2.0 | E82502 | NELAC | ALS Environmental
754 | GTMLSNUT | 2018-01-17 11:29 | 2018-01-01 | Field | 30.0238 | -81.3279 | ATEMP | Air temperature | 17.7778 | C |  |  |  |  | calculated from F |  | <0>
750 | GTMLSNUT | 2018-01-17 11:29 | 2018-01-01 | Field | 30.0238 | -81.3279 | DO | Dissolved oxygen | 9.39 | mg/L | [6 empty] | <0>
753 | GTMLSNUT | 2018-01-17 11:29 | 2018-01-01 | Field | 30.0238 | -81.3279 | DO_p | Dissolved oxygen, percent saturation | 91 | % | [6 empty] | <0>
749 | GTMLSNUT | 2018-01-17 11:29 | 2018-01-01 | Field | 30.0238 | -81.3279 | pH | pH | 8.05 | [7 empty] | <0>
751 | GTMLSNUT | 2018-01-17 11:29 | 2018-01-01 | Field | 30.0238 | -81.3279 | SALT | Salinity | 8.85 | ppt | [6 empty] | <0>
752 | GTMLSNUT | 2018-01-17 11:29 | 2018-01-01 | Field | 30.0238 | -81.3279 | SECCHI | Secchi Disk | 0.5 | m | [6 empty] | <0>
748 | GTMLSNUT | 2018-01-17 11:29 | 2018-01-01 | Field | 30.0238 | -81.3279 | SpCond | Specific Conductance | 15162 | uS/cm | [6 empty] | <0>
756 | GTMLSNUT | 2018-01-17 11:29 | 2018-01-01 | Field | 30.0238 | -81.3279 | WIND_D | Wind Direction | W | [7 empty] | <0>
755 | GTMLSNUT | 2018-01-17 11:29 | 2018-01-01 | Field | 30.0238 | -81.3279 | WIND_S | Wind Speed | 8.0528 | m/s |  |  |  |  | calculated from mph (mph*2.2369) |  | <0>
747 | GTMLSNUT | 2018-01-17 11:29 | 2018-01-01 | Field | 30.0238 | -81.3279 | WTEM | Water temperature | 11.3 | C | [6 empty] | <0>
757 | GTMLSNUT | 2018-01-17 11:29 | 2018-01-01 | Sample | 30.0238 | -81.3279 | CHLa_C | Chlorophyll a, Corrected (Monochromatic) | 12.6 | ug/L | [6 empty] | <0> |  |  |  | SM 10200 H | E82502 | NELAC | ALS Environmental
758 | GTMLSNUT | 2018-01-17 11:29 | 2018-01-01 | Sample | 30.0238 | -81.3279 | CHLa_UnC | Chlorophyll a, Uncorrected (Trichromatic) | 12.5 | ug/L | [6 empty] | <0> |  |  |  | SM 10200 H | E82502 | NELAC | ALS Environmental
759 | GTMLSNUT | 2018-01-17 11:29 | 2018-01-01 | Sample | 30.0238 | -81.3279 | CHLb_Tri_N | Chlorophyll b (Trichromatic) | 2.3 | ug/L |  |  |  |  | U |  | <-4> [SBL] |  |  |  | SM 10200 H | E82502 | NELAC | ALS Environmental
760 | GTMLSNUT | 2018-01-17 11:29 | 2018-01-01 | Sample | 30.0238 | -81.3279 | CHLc_Tri_N | Chlorophyll c (Trichromatic) | 2.3 | ug/L |  |  |  |  | U |  | <-4> [SBL] |  |  |  | SM 10200 H | E82502 | NELAC | ALS Environmental
770 | GTMLSNUT | 2018-01-17 11:29 | 2018-01-01 | Sample | 30.0238 | -81.3279 | ENTERO | Enterococcus | 10 | MPN/100mL |  |  |  |  | U |  | <-4> [SBL] |  |  |  | ASTM D6503 | E82502 | NELAC | ALS Environmental
769 | GTMLSNUT | 2018-01-17 11:29 | 2018-01-01 | Sample | 30.0238 | -81.3279 | FECCOL | Coliform, Fecal | 22 | CFU/100mL |  |  |  |  | B |  | <0> |  |  |  | SM 9222 D | E82502 | NELAC | ALS Environmental
766 | GTMLSNUT | 2018-01-17 11:29 | 2018-01-01 | Sample | 30.0238 | -81.3279 | NH4F | Ammonium, Filtered | 0.014 | mg N/L | [6 empty] | <0> |  |  |  | EPA 350.1 Rev. 2.0 | E82502 | NELAC | ALS Environmental
768 | GTMLSNUT | 2018-01-17 11:29 | 2018-01-01 | Sample | 30.0238 | -81.3279 | NO23F | Nitrate+Nitrite | 0.018 | mg/L | [6 empty] | <0> (CUF) |  |  |  | EPA 353.2 Rev. 2.0 | E82502 | NELAC | ALS Environmental
761 | GTMLSNUT | 2018-01-17 11:29 | 2018-01-01 | Sample | 30.0238 | -81.3279 | OD664b/OD665a | OD664b/OD665a | 1.76 | [7 empty] | <0> |  |  |  | SM 10200 H | E82502 | NELAC | ALS Environmental
762 | GTMLSNUT | 2018-01-17 11:29 | 2018-01-01 | Sample | 30.0238 | -81.3279 | PHEA | Phaeophytin a | 2.3 | ug/L |  |  |  |  | U |  | <-4> [SBL] |  |  |  | SM 10200 H | E82502 | NELAC | ALS Environmental
764 | GTMLSNUT | 2018-01-17 11:29 | 2018-01-01 | Sample | 30.0238 | -81.3279 | TKN | Total Kjeldahl Nitrogen | 1.58 | mg/L | [6 empty] | <0> |  |  |  | EPA 351.2 Rev. 2.0 | E82502 | NELAC | ALS Environmental
765 | GTMLSNUT | 2018-01-17 11:29 | 2018-01-01 | Sample | 30.0238 | -81.3279 | TKNF | Total Kjeldahl Nitrogen, Filtered | 0.7 | mg/L | [6 empty] | <0> |  |  |  | EPA 351.2 Rev. 2.0 | E82502 | NELAC | ALS Environmental
763 | GTMLSNUT | 2018-01-17 11:29 | 2018-01-01 | Sample | 30.0238 | -81.3279 | TN | Total Nitrogen | 1.59 | mg/L | [6 empty] | <0> |  |  |  | Calculation | E82502 | NELAC | ALS Environmental
767 | GTMLSNUT | 2018-01-17 11:29 | 2018-01-01 | Sample | 30.0238 | -81.3279 | TP | Total Phosphorus | 0.0469 | mg/L | [6 empty] | <0> |  |  |  | EPA 365.1 Rev. 2.0 | E82502 | NELAC | ALS Environmental
778 | GTMLMNUT | 2018-01-17 12:06 | 2018-01-01 | Field | 30.083 | -81.3429 | ATEMP | Air temperature | 18.3333 | C |  |  |  |  | calculated from F |  | <0>
774 | GTMLMNUT | 2018-01-17 12:06 | 2018-01-01 | Field | 30.083 | -81.3429 | DO | Dissolved oxygen | 10.11 | mg/L | [6 empty] | <0>
777 | GTMLMNUT | 2018-01-17 12:06 | 2018-01-01 | Field | 30.083 | -81.3429 | DO_p | Dissolved oxygen, percent saturation | 97.6 | % | [6 empty] | <0>
773 | GTMLMNUT | 2018-01-17 12:06 | 2018-01-01 | Field | 30.083 | -81.3429 | pH | pH | 8.06 | [7 empty] | <0>
775 | GTMLMNUT | 2018-01-17 12:06 | 2018-01-01 | Field | 30.083 | -81.3429 | SALT | Salinity | 6.9 | ppt | [6 empty] | <0>
776 | GTMLMNUT | 2018-01-17 12:06 | 2018-01-01 | Field | 30.083 | -81.3429 | SECCHI | Secchi Disk | 0.4 | m | [6 empty] | <0>
772 | GTMLMNUT | 2018-01-17 12:06 | 2018-01-01 | Field | 30.083 | -81.3429 | SpCond | Specific Conductance | 12039 | uS/cm | [6 empty] | <0>
780 | GTMLMNUT | 2018-01-17 12:06 | 2018-01-01 | Field | 30.083 | -81.3429 | WIND_D | Wind Direction | NNW | [7 empty] | <0>
779 | GTMLMNUT | 2018-01-17 12:06 | 2018-01-01 | Field | 30.083 | -81.3429 | WIND_S | Wind Speed | 20.1321 | m/s |  |  |  |  | calculated from mph (mph*2.2369) |  | <0>
771 | GTMLMNUT | 2018-01-17 12:06 | 2018-01-01 | Field | 30.083 | -81.3429 | WTEM | Water temperature | 11.7 | C | [6 empty] | <0>
781 | GTMLMNUT | 2018-01-17 12:06 | 2018-01-01 | Sample | 30.083 | -81.3429 | CHLa_C | Chlorophyll a, Corrected (Monochromatic) | 21.8 | ug/L | [6 empty] | <0> |  |  |  | SM 10200 H | E82502 | NELAC | ALS Environmental
782 | GTMLMNUT | 2018-01-17 12:06 | 2018-01-01 | Sample | 30.083 | -81.3429 | CHLa_UnC | Chlorophyll a, Uncorrected (Trichromatic) | 22.1 | ug/L | [6 empty] | <0> |  |  |  | SM 10200 H | E82502 | NELAC | ALS Environmental
783 | GTMLMNUT | 2018-01-17 12:06 | 2018-01-01 | Sample | 30.083 | -81.3429 | CHLb_Tri_N | Chlorophyll b (Trichromatic) | 5 | ug/L |  |  |  |  | U |  | <-4> [SBL] |  |  |  | SM 10200 H | E82502 | NELAC | ALS Environmental
784 | GTMLMNUT | 2018-01-17 12:06 | 2018-01-01 | Sample | 30.083 | -81.3429 | CHLc_Tri_N | Chlorophyll c (Trichromatic) | 5 | ug/L |  |  |  |  | U |  | <-4> [SBL] |  |  |  | SM 10200 H | E82502 | NELAC | ALS Environmental
794 | GTMLMNUT | 2018-01-17 12:06 | 2018-01-01 | Sample | 30.083 | -81.3429 | ENTERO | Enterococcus | 10 | MPN/100mL |  |  |  |  | U |  | <-4> [SBL] |  |  |  | ASTM D6503 | E82502 | NELAC | ALS Environmental
793 | GTMLMNUT | 2018-01-17 12:06 | 2018-01-01 | Sample | 30.083 | -81.3429 | FECCOL | Coliform, Fecal | 18 | CFU/100mL |  |  |  |  | B |  | <0> |  |  |  | SM 9222 D | E82502 | NELAC | ALS Environmental
790 | GTMLMNUT | 2018-01-17 12:06 | 2018-01-01 | Sample | 30.083 | -81.3429 | NH4F | Ammonium, Filtered | 0.024 | mg N/L | [6 empty] | <0> |  |  |  | EPA 350.1 Rev. 2.0 | E82502 | NELAC | ALS Environmental
792 | GTMLMNUT | 2018-01-17 12:06 | 2018-01-01 | Sample | 30.083 | -81.3429 | NO23F | Nitrate+Nitrite | 0.021 | mg/L | [6 empty] | <0> (CUF) |  |  |  | EPA 353.2 Rev. 2.0 | E82502 | NELAC | ALS Environmental
785 | GTMLMNUT | 2018-01-17 12:06 | 2018-01-01 | Sample | 30.083 | -81.3429 | OD664b/OD665a | OD664b/OD665a | 1.73 | [7 empty] | <0> |  |  |  | SM 10200 H | E82502 | NELAC | ALS Environmental
786 | GTMLMNUT | 2018-01-17 12:06 | 2018-01-01 | Sample | 30.083 | -81.3429 | PHEA | Phaeophytin a | 5 | ug/L |  |  |  |  | U |  | <-4> [SBL] |  |  |  | SM 10200 H | E82502 | NELAC | ALS Environmental
788 | GTMLMNUT | 2018-01-17 12:06 | 2018-01-01 | Sample | 30.083 | -81.3429 | TKN | Total Kjeldahl Nitrogen | 2.16 | mg/L | [6 empty] | <0> |  |  |  | EPA 351.2 Rev. 2.0 | E82502 | NELAC | ALS Environmental
789 | GTMLMNUT | 2018-01-17 12:06 | 2018-01-01 | Sample | 30.083 | -81.3429 | TKNF | Total Kjeldahl Nitrogen, Filtered | 1.12 | mg/L | [6 empty] | <0> |  |  |  | EPA 351.2 Rev. 2.0 | E82502 | NELAC | ALS Environmental
787 | GTMLMNUT | 2018-01-17 12:06 | 2018-01-01 | Sample | 30.083 | -81.3429 | TN | Total Nitrogen | 2.17 | mg/L | [6 empty] | <0> |  |  |  | Calculation | E82502 | NELAC | ALS Environmental
791 | GTMLMNUT | 2018-01-17 12:06 | 2018-01-01 | Sample | 30.083 | -81.3429 | TP | Total Phosphorus | 0.0826 | mg/L | [6 empty] | <0> |  |  |  | EPA 365.1 Rev. 2.0 | E82502 | NELAC | ALS Environmental
802 | GTMMKNUT | 2018-01-17 13:46 | 2018-01-01 | Field | 30.1608 | -81.3604 | ATEMP | Air temperature | 17 | C |  |  |  |  | calculated from F |  | <0>
798 | GTMMKNUT | 2018-01-17 13:46 | 2018-01-01 | Field | 30.1608 | -81.3604 | DO | Dissolved oxygen | 10.61 | mg/L | [6 empty] | <0>
801 | GTMMKNUT | 2018-01-17 13:46 | 2018-01-01 | Field | 30.1608 | -81.3604 | DO_p | Dissolved oxygen, percent saturation | 97.3 | % | [6 empty] | <0>
797 | GTMMKNUT | 2018-01-17 13:46 | 2018-01-01 | Field | 30.1608 | -81.3604 | pH | pH | 7.9 | [7 empty] | <0>
799 | GTMMKNUT | 2018-01-17 13:46 | 2018-01-01 | Field | 30.1608 | -81.3604 | SALT | Salinity | 0.39 | ppt | [6 empty] | <0>
800 | GTMMKNUT | 2018-01-17 13:46 | 2018-01-01 | Field | 30.1608 | -81.3604 | SECCHI | Secchi Disk | >1.2 | m | [6 empty] | <0>
796 | GTMMKNUT | 2018-01-17 13:46 | 2018-01-01 | Field | 30.1608 | -81.3604 | SpCond | Specific Conductance | 798 | uS/cm | [6 empty] | <0>
804 | GTMMKNUT | 2018-01-17 13:46 | 2018-01-01 | Field | 30.1608 | -81.3604 | WIND_D | Wind Direction | NNW | [7 empty] | <0>
803 | GTMMKNUT | 2018-01-17 13:46 | 2018-01-01 | Field | 30.1608 | -81.3604 | WIND_S | Wind Speed | 11.1845 | m/s |  |  |  |  | calculated from mph (mph*2.2369) |  | <0>
795 | GTMMKNUT | 2018-01-17 13:46 | 2018-01-01 | Field | 30.1608 | -81.3604 | WTEM | Water temperature | 11.7 | C | [6 empty] | <0>
805 | GTMMKNUT | 2018-01-17 13:46 | 2018-01-01 | Sample | 30.1608 | -81.3604 | CHLa_C | Chlorophyll a, Corrected (Monochromatic) | 1.6 | ug/L | [6 empty] | <0> |  |  |  | SM 10200 H | E82502 | NELAC | ALS Environmental
806 | GTMMKNUT | 2018-01-17 13:46 | 2018-01-01 | Sample | 30.1608 | -81.3604 | CHLa_UnC | Chlorophyll a, Uncorrected (Trichromatic) | 1.6 | ug/L | [6 empty] | <0> |  |  |  | SM 10200 H | E82502 | NELAC | ALS Environmental
807 | GTMMKNUT | 2018-01-17 13:46 | 2018-01-01 | Sample | 30.1608 | -81.3604 | CHLb_Tri_N | Chlorophyll b (Trichromatic) | 1.1 | ug/L |  |  |  |  | U |  | <-4> [SBL] |  |  |  | SM 10200 H | E82502 | NELAC | ALS Environmental
808 | GTMMKNUT | 2018-01-17 13:46 | 2018-01-01 | Sample | 30.1608 | -81.3604 | CHLc_Tri_N | Chlorophyll c (Trichromatic) | 1.1 | ug/L |  |  |  |  | U |  | <-4> [SBL] |  |  |  | SM 10200 H | E82502 | NELAC | ALS Environmental
818 | GTMMKNUT | 2018-01-17 13:46 | 2018-01-01 | Sample | 30.1608 | -81.3604 | ENTERO | Enterococcus | 10 | MPN/100mL | [6 empty] | <0> |  |  |  | ASTM D6503 | E82502 | NELAC | ALS Environmental
817 | GTMMKNUT | 2018-01-17 13:46 | 2018-01-01 | Sample | 30.1608 | -81.3604 | FECCOL | Coliform, Fecal | 2 | CFU/100mL |  |  |  |  | U |  | <-4> [SBL] |  |  |  | SM 9222 D | E82502 | NELAC | ALS Environmental
814 | GTMMKNUT | 2018-01-17 13:46 | 2018-01-01 | Sample | 30.1608 | -81.3604 | NH4F | Ammonium, Filtered | 0.038 | mg N/L | [6 empty] | <0> |  |  |  | EPA 350.1 Rev. 2.0 | E82502 | NELAC | ALS Environmental
816 | GTMMKNUT | 2018-01-17 13:46 | 2018-01-01 | Sample | 30.1608 | -81.3604 | NO23F | Nitrate+Nitrite | 0.033 | mg/L | [6 empty] | <0> (CUF) |  |  |  | EPA 353.2 Rev. 2.0 | E82502 | NELAC | ALS Environmental
809 | GTMMKNUT | 2018-01-17 13:46 | 2018-01-01 | Sample | 30.1608 | -81.3604 | OD664b/OD665a | OD664b/OD665a | 1.73 | [7 empty] | <0> |  |  |  | SM 10200 H | E82502 | NELAC | ALS Environmental
810 | GTMMKNUT | 2018-01-17 13:46 | 2018-01-01 | Sample | 30.1608 | -81.3604 | PHEA | Phaeophytin a | 1.1 | ug/L |  |  |  |  | U |  | <-4> [SBL] |  |  |  | SM 10200 H | E82502 | NELAC | ALS Environmental
812 | GTMMKNUT | 2018-01-17 13:46 | 2018-01-01 | Sample | 30.1608 | -81.3604 | TKN | Total Kjeldahl Nitrogen | 1.25 | mg/L | [6 empty] | <0> |  |  |  | EPA 351.2 Rev. 2.0 | E82502 | NELAC | ALS Environmental
813 | GTMMKNUT | 2018-01-17 13:46 | 2018-01-01 | Sample | 30.1608 | -81.3604 | TKNF | Total Kjeldahl Nitrogen, Filtered | 0.98 | mg/L | [6 empty] | <0> |  |  |  | EPA 351.2 Rev. 2.0 | E82502 | NELAC | ALS Environmental
811 | GTMMKNUT | 2018-01-17 13:46 | 2018-01-01 | Sample | 30.1608 | -81.3604 | TN | Total Nitrogen | 1.28 | mg/L | [6 empty] | <0> |  |  |  | Calculation | E82502 | NELAC | ALS Environmental
815 | GTMMKNUT | 2018-01-17 13:46 | 2018-01-01 | Sample | 30.1608 | -81.3604 | TP | Total Phosphorus | 0.111 | mg/L | [6 empty] | <0> |  |  |  | EPA 365.1 Rev. 2.0 | E82502 | NELAC | ALS Environmental
826 | GTMGRNUT | 2018-02-14 08:57 | 2018-02-01 | Field | 29.9985 | -81.3261 | ATEMP | Air temperature | 16 | C |  |  |  |  | calculated from F |  | <0>
822 | GTMGRNUT | 2018-02-14 08:57 | 2018-02-01 | Field | 29.9985 | -81.3261 | DO | Dissolved oxygen | 7.5 | mg/L | [6 empty] | <0>
825 | GTMGRNUT | 2018-02-14 08:57 | 2018-02-01 | Field | 29.9985 | -81.3261 | DO_p | Dissolved oxygen, percent saturation | 90.9 | % | [6 empty] | <0>
821 | GTMGRNUT | 2018-02-14 08:57 | 2018-02-01 | Field | 29.9985 | -81.3261 | pH | pH | 6.62 | [7 empty] | <0>
823 | GTMGRNUT | 2018-02-14 08:57 | 2018-02-01 | Field | 29.9985 | -81.3261 | SALT | Salinity | 25.57 | ppt | [6 empty] | <0>
824 | GTMGRNUT | 2018-02-14 08:57 | 2018-02-01 | Field | 29.9985 | -81.3261 | SECCHI | Secchi Disk | 0.9 | m | [6 empty] | <0>
820 | GTMGRNUT | 2018-02-14 08:57 | 2018-02-01 | Field | 29.9985 | -81.3261 | SpCond | Specific Conductance | 39976 | uS/cm | [6 empty] | <0>
828 | GTMGRNUT | 2018-02-14 08:57 | 2018-02-01 | Field | 29.9985 | -81.3261 | WIND_D | Wind Direction | N | [7 empty] | <0>
827 | GTMGRNUT | 2018-02-14 08:57 | 2018-02-01 | Field | 29.9985 | -81.3261 | WIND_S | Wind Speed | 12.3029 | m/s |  |  |  |  | calculated from mph (mph*2.2369) |  | <0>
819 | GTMGRNUT | 2018-02-14 08:57 | 2018-02-01 | Field | 29.9985 | -81.3261 | WTEM | Water temperature | 17.2 | C | [6 empty] | <0>
829 | GTMGRNUT | 2018-02-14 08:57 | 2018-02-01 | Sample | 29.9985 | -81.3261 | CHLa_C | Chlorophyll a, Corrected (Monochromatic) | 5.3 | ug/L | [6 empty] | <0> |  |  |  | SM 10200 H | E82502 | NELAC | ALS Environmental
830 | GTMGRNUT | 2018-02-14 08:57 | 2018-02-01 | Sample | 29.9985 | -81.3261 | CHLa_UnC | Chlorophyll a, Uncorrected (Trichromatic) | 6.4 | ug/L | [6 empty] | <0> |  |  |  | SM 10200 H | E82502 | NELAC | ALS Environmental
831 | GTMGRNUT | 2018-02-14 08:57 | 2018-02-01 | Sample | 29.9985 | -81.3261 | CHLb_Tri_N | Chlorophyll b (Trichromatic) | 1.5 | ug/L |  |  |  |  | U |  | <-4> [SBL] |  |  |  | SM 10200 H | E82502 | NELAC | ALS Environmental
832 | GTMGRNUT | 2018-02-14 08:57 | 2018-02-01 | Sample | 29.9985 | -81.3261 | CHLc_Tri_N | Chlorophyll c (Trichromatic) | 1.5 | ug/L |  |  |  |  | U |  | <-4> [SBL] |  |  |  | SM 10200 H | E82502 | NELAC | ALS Environmental
842 | GTMGRNUT | 2018-02-14 08:57 | 2018-02-01 | Sample | 29.9985 | -81.3261 | ENTERO | Enterococcus | 10 | MPN/100mL | [6 empty] | <0> |  |  |  | ASTM D6503 | E82502 | NELAC | ALS Environmental
841 | GTMGRNUT | 2018-02-14 08:57 | 2018-02-01 | Sample | 29.9985 | -81.3261 | FECCOL | Coliform, Fecal | 6 | CFU/100mL |  |  |  |  | B |  | <0> |  |  |  | SM 9222 D | E82502 | NELAC | ALS Environmental
838 | GTMGRNUT | 2018-02-14 08:57 | 2018-02-01 | Sample | 29.9985 | -81.3261 | NH4F | Ammonium, Filtered | 0.054 | mg N/L | [6 empty] | <0> |  |  |  | EPA 350.1 Rev. 2.0 | E82502 | NELAC | ALS Environmental
840 | GTMGRNUT | 2018-02-14 08:57 | 2018-02-01 | Sample | 29.9985 | -81.3261 | NO23F | Nitrate+Nitrite | 0.045 | mg/L | [6 empty] | <0> (CUF) |  |  |  | EPA 353.2 Rev. 2.0 | E82502 | NELAC | ALS Environmental
833 | GTMGRNUT | 2018-02-14 08:57 | 2018-02-01 | Sample | 29.9985 | -81.3261 | OD664b/OD665a | OD664b/OD665a | 1.55 | [7 empty] | <0> |  |  |  | SM 10200 H | E82502 | NELAC | ALS Environmental
834 | GTMGRNUT | 2018-02-14 08:57 | 2018-02-01 | Sample | 29.9985 | -81.3261 | PHEA | Phaeophytin a | 1.5 | ug/L |  |  |  |  | U |  | <-4> [SBL] |  |  |  | SM 10200 H | E82502 | NELAC | ALS Environmental
836 | GTMGRNUT | 2018-02-14 08:57 | 2018-02-01 | Sample | 29.9985 | -81.3261 | TKN | Total Kjeldahl Nitrogen | 0.5 | mg/L | [6 empty] | <0> |  |  |  | EPA 351.2 Rev. 2.0 | E82502 | NELAC | ALS Environmental
837 | GTMGRNUT | 2018-02-14 08:57 | 2018-02-01 | Sample | 29.9985 | -81.3261 | TKNF | Total Kjeldahl Nitrogen, Filtered | 0.82 | mg/L |  |  |  |  | V |  | <-3> (CSM) |  |  |  | EPA 351.2 Rev. 2.0 | E82502 | NELAC | ALS Environmental
835 | GTMGRNUT | 2018-02-14 08:57 | 2018-02-01 | Sample | 29.9985 | -81.3261 | TN | Total Nitrogen | 0.55 | mg/L | [6 empty] | <0> |  |  |  | Calculation | E82502 | NELAC | ALS Environmental
839 | GTMGRNUT | 2018-02-14 08:57 | 2018-02-01 | Sample | 29.9985 | -81.3261 | TP | Total Phosphorus | 0.0488 | mg/L | [6 empty] | <0> |  |  |  | EPA 365.1 Rev. 2.0 | E82502 | NELAC | ALS Environmental
850 | GTMRNNUT | 2018-02-14 09:21 | 2018-02-01 | Field | 30.0224 | -81.3277 | ATEMP | Air temperature | 15.3333 | C |  |  |  |  | calculated from F |  | <0>
846 | GTMRNNUT | 2018-02-14 09:21 | 2018-02-01 | Field | 30.0224 | -81.3277 | DO | Dissolved oxygen | 7.18 | mg/L | [6 empty] | <0>
849 | GTMRNNUT | 2018-02-14 09:21 | 2018-02-01 | Field | 30.0224 | -81.3277 | DO_p | Dissolved oxygen, percent saturation | 83.9 | % | [6 empty] | <0>
845 | GTMRNNUT | 2018-02-14 09:21 | 2018-02-01 | Field | 30.0224 | -81.3277 | pH | pH | 6.93 | [7 empty] | <0>
847 | GTMRNNUT | 2018-02-14 09:21 | 2018-02-01 | Field | 30.0224 | -81.3277 | SALT | Salinity | 19.54 | ppt | [6 empty] | <0>
848 | GTMRNNUT | 2018-02-14 09:21 | 2018-02-01 | Field | 30.0224 | -81.3277 | SECCHI | Secchi Disk | 0.8 | m | [6 empty] | <0>
844 | GTMRNNUT | 2018-02-14 09:21 | 2018-02-01 | Field | 30.0224 | -81.3277 | SpCond | Specific Conductance | 31330 | uS/cm | [6 empty] | <0>
852 | GTMRNNUT | 2018-02-14 09:21 | 2018-02-01 | Field | 30.0224 | -81.3277 | WIND_D | Wind Direction | N | [7 empty] | <0>
851 | GTMRNNUT | 2018-02-14 09:21 | 2018-02-01 | Field | 30.0224 | -81.3277 | WIND_S | Wind Speed | 18.5663 | m/s |  |  |  |  | calculated from mph (mph*2.2369) |  | <0>
843 | GTMRNNUT | 2018-02-14 09:21 | 2018-02-01 | Field | 30.0224 | -81.3277 | WTEM | Water temperature | 16.9 | C | [6 empty] | <0>
853 | GTMRNNUT | 2018-02-14 09:21 | 2018-02-01 | Sample | 30.0224 | -81.3277 | CHLa_C | Chlorophyll a, Corrected (Monochromatic) | 8.4 | ug/L | [6 empty] | <0> |  |  |  | SM 10200 H | E82502 | NELAC | ALS Environmental
854 | GTMRNNUT | 2018-02-14 09:21 | 2018-02-01 | Sample | 30.0224 | -81.3277 | CHLa_UnC | Chlorophyll a, Uncorrected (Trichromatic) | 9.8 | ug/L | [6 empty] | <0> |  |  |  | SM 10200 H | E82502 | NELAC | ALS Environmental
855 | GTMRNNUT | 2018-02-14 09:21 | 2018-02-01 | Sample | 30.0224 | -81.3277 | CHLb_Tri_N | Chlorophyll b (Trichromatic) | 2 | ug/L |  |  |  |  | U |  | <-4> [SBL] |  |  |  | SM 10200 H | E82502 | NELAC | ALS Environmental
856 | GTMRNNUT | 2018-02-14 09:21 | 2018-02-01 | Sample | 30.0224 | -81.3277 | CHLc_Tri_N | Chlorophyll c (Trichromatic) | 2 | ug/L |  |  |  |  | U |  | <-4> [SBL] |  |  |  | SM 10200 H | E82502 | NELAC | ALS Environmental
866 | GTMRNNUT | 2018-02-14 09:21 | 2018-02-01 | Sample | 30.0224 | -81.3277 | ENTERO | Enterococcus | 85 | MPN/100mL | [6 empty] | <0> |  |  |  | ASTM D6503 | E82502 | NELAC | ALS Environmental
865 | GTMRNNUT | 2018-02-14 09:21 | 2018-02-01 | Sample | 30.0224 | -81.3277 | FECCOL | Coliform, Fecal | 42 | CFU/100mL | [6 empty] | <0> |  |  |  | SM 9222 D | E82502 | NELAC | ALS Environmental
862 | GTMRNNUT | 2018-02-14 09:21 | 2018-02-01 | Sample | 30.0224 | -81.3277 | NH4F | Ammonium, Filtered | 0.103 | mg N/L | [6 empty] | <0> |  |  |  | EPA 350.1 Rev. 2.0 | E82502 | NELAC | ALS Environmental
864 | GTMRNNUT | 2018-02-14 09:21 | 2018-02-01 | Sample | 30.0224 | -81.3277 | NO23F | Nitrate+Nitrite | 0.037 | mg/L | [6 empty] | <0> (CUF) |  |  |  | EPA 353.2 Rev. 2.0 | E82502 | NELAC | ALS Environmental
857 | GTMRNNUT | 2018-02-14 09:21 | 2018-02-01 | Sample | 30.0224 | -81.3277 | OD664b/OD665a | OD664b/OD665a | 1.58 | [7 empty] | <0> |  |  |  | SM 10200 H | E82502 | NELAC | ALS Environmental
858 | GTMRNNUT | 2018-02-14 09:21 | 2018-02-01 | Sample | 30.0224 | -81.3277 | PHEA | Phaeophytin a | 2 | ug/L |  |  |  |  | U |  | <-4> [SBL] |  |  |  | SM 10200 H | E82502 | NELAC | ALS Environmental
860 | GTMRNNUT | 2018-02-14 09:21 | 2018-02-01 | Sample | 30.0224 | -81.3277 | TKN | Total Kjeldahl Nitrogen | 0.78 | mg/L | [6 empty] | <0> |  |  |  | EPA 351.2 Rev. 2.0 | E82502 | NELAC | ALS Environmental
861 | GTMRNNUT | 2018-02-14 09:21 | 2018-02-01 | Sample | 30.0224 | -81.3277 | TKNF | Total Kjeldahl Nitrogen, Filtered | 1.05 | mg/L | [6 empty] | <0> |  |  |  | EPA 351.2 Rev. 2.0 | E82502 | NELAC | ALS Environmental
859 | GTMRNNUT | 2018-02-14 09:21 | 2018-02-01 | Sample | 30.0224 | -81.3277 | TN | Total Nitrogen | 0.81 | mg/L | [6 empty] | <0> |  |  |  | Calculation | E82502 | NELAC | ALS Environmental
863 | GTMRNNUT | 2018-02-14 09:21 | 2018-02-01 | Sample | 30.0224 | -81.3277 | TP | Total Phosphorus | 0.0617 | mg/L | [6 empty] | <0> |  |  |  | EPA 365.1 Rev. 2.0 | E82502 | NELAC | ALS Environmental
874 | GTMLSNUT | 2018-02-14 09:51 | 2018-02-01 | Field | 30.0238 | -81.3279 | ATEMP | Air temperature | 14.7222 | C |  |  |  |  | calculated from F |  | <0>
870 | GTMLSNUT | 2018-02-14 09:51 | 2018-02-01 | Field | 30.0238 | -81.3279 | DO | Dissolved oxygen | 8.08 | mg/L | [6 empty] | <0>
873 | GTMLSNUT | 2018-02-14 09:51 | 2018-02-01 | Field | 30.0238 | -81.3279 | DO_p | Dissolved oxygen, percent saturation | 86 | % | [6 empty] | <0>
869 | GTMLSNUT | 2018-02-14 09:51 | 2018-02-01 | Field | 30.0238 | -81.3279 | pH | pH | 7.25 | [7 empty] | <0>
871 | GTMLSNUT | 2018-02-14 09:51 | 2018-02-01 | Field | 30.0238 | -81.3279 | SALT | Salinity | 8.99 | ppt | [6 empty] | <0>
872 | GTMLSNUT | 2018-02-14 09:51 | 2018-02-01 | Field | 30.0238 | -81.3279 | SECCHI | Secchi Disk | 0.3 | m | [6 empty] | <0>
868 | GTMLSNUT | 2018-02-14 09:51 | 2018-02-01 | Field | 30.0238 | -81.3279 | SpCond | Specific Conductance | 15375 | uS/cm | [6 empty] | <0>
877 | GTMLSNUT | 2018-02-14 09:51 | 2018-02-01 | Field | 30.0238 | -81.3279 | WDEPTH | Water Depth | 0.94512 | m |  |  |  |  | converted from ft (ft/3.28) |  | <0>
876 | GTMLSNUT | 2018-02-14 09:51 | 2018-02-01 | Field | 30.0238 | -81.3279 | WIND_D | Wind Direction | N | [7 empty] | <0>
875 | GTMLSNUT | 2018-02-14 09:51 | 2018-02-01 | Field | 30.0238 | -81.3279 | WIND_S | Wind Speed | 16.7767 | m/s |  |  |  |  | calculated from mph (mph*2.2369) |  | <0>
867 | GTMLSNUT | 2018-02-14 09:51 | 2018-02-01 | Field | 30.0238 | -81.3279 | WTEM | Water temperature | 16.6 | C | [6 empty] | <0>
878 | GTMLSNUT | 2018-02-14 09:51 | 2018-02-01 | Sample | 30.0238 | -81.3279 | CHLa_C | Chlorophyll a, Corrected (Monochromatic) | 14.8 | ug/L | [6 empty] | <0> |  |  |  | SM 10200 H | E82502 | NELAC | ALS Environmental
879 | GTMLSNUT | 2018-02-14 09:51 | 2018-02-01 | Sample | 30.0238 | -81.3279 | CHLa_UnC | Chlorophyll a, Uncorrected (Trichromatic) | 17 | ug/L | [6 empty] | <0> |  |  |  | SM 10200 H | E82502 | NELAC | ALS Environmental
880 | GTMLSNUT | 2018-02-14 09:51 | 2018-02-01 | Sample | 30.0238 | -81.3279 | CHLb_Tri_N | Chlorophyll b (Trichromatic) | 6.7 | ug/L |  |  |  |  | U |  | <-4> [SBL] |  |  |  | SM 10200 H | E82502 | NELAC | ALS Environmental
881 | GTMLSNUT | 2018-02-14 09:51 | 2018-02-01 | Sample | 30.0238 | -81.3279 | CHLc_Tri_N | Chlorophyll c (Trichromatic) | 6.7 | ug/L |  |  |  |  | U |  | <-4> [SBL] |  |  |  | SM 10200 H | E82502 | NELAC | ALS Environmental
891 | GTMLSNUT | 2018-02-14 09:51 | 2018-02-01 | Sample | 30.0238 | -81.3279 | ENTERO | Enterococcus | 10 | MPN/100mL |  |  |  |  | U |  | <-4> [SBL] |  |  |  | ASTM D6503 | E82502 | NELAC | ALS Environmental
890 | GTMLSNUT | 2018-02-14 09:51 | 2018-02-01 | Sample | 30.0238 | -81.3279 | FECCOL | Coliform, Fecal | 38 | CFU/100mL |  |  |  |  | B |  | <0> |  |  |  | SM 9222 D | E82502 | NELAC | ALS Environmental
887 | GTMLSNUT | 2018-02-14 09:51 | 2018-02-01 | Sample | 30.0238 | -81.3279 | NH4F | Ammonium, Filtered | 0.045 | mg N/L | [6 empty] | <0> |  |  |  | EPA 350.1 Rev. 2.0 | E82502 | NELAC | ALS Environmental
889 | GTMLSNUT | 2018-02-14 09:51 | 2018-02-01 | Sample | 30.0238 | -81.3279 | NO23F | Nitrate+Nitrite | 0.012 | mg/L | [6 empty] | <0> (CUF) |  |  |  | EPA 353.2 Rev. 2.0 | E82502 | NELAC | ALS Environmental
882 | GTMLSNUT | 2018-02-14 09:51 | 2018-02-01 | Sample | 30.0238 | -81.3279 | OD664b/OD665a | OD664b/OD665a | 1.59 | [7 empty] | <0> |  |  |  | SM 10200 H | E82502 | NELAC | ALS Environmental
883 | GTMLSNUT | 2018-02-14 09:51 | 2018-02-01 | Sample | 30.0238 | -81.3279 | PHEA | Phaeophytin a | 6.7 | ug/L |  |  |  |  | U |  | <-4> [SBL] |  |  |  | SM 10200 H | E82502 | NELAC | ALS Environmental
885 | GTMLSNUT | 2018-02-14 09:51 | 2018-02-01 | Sample | 30.0238 | -81.3279 | TKN | Total Kjeldahl Nitrogen | 1.48 | mg/L | [6 empty] | <0> |  |  |  | EPA 351.2 Rev. 2.0 | E82502 | NELAC | ALS Environmental
886 | GTMLSNUT | 2018-02-14 09:51 | 2018-02-01 | Sample | 30.0238 | -81.3279 | TKNF | Total Kjeldahl Nitrogen, Filtered | 1.2 | mg/L | [6 empty] | <0> |  |  |  | EPA 351.2 Rev. 2.0 | E82502 | NELAC | ALS Environmental
884 | GTMLSNUT | 2018-02-14 09:51 | 2018-02-01 | Sample | 30.0238 | -81.3279 | TN | Total Nitrogen | 1.49 | mg/L | [6 empty] | <0> |  |  |  | Calculation | E82502 | NELAC | ALS Environmental
888 | GTMLSNUT | 2018-02-14 09:51 | 2018-02-01 | Sample | 30.0238 | -81.3279 | TP | Total Phosphorus | 0.0784 | mg/L | [6 empty] | <0> |  |  |  | EPA 365.1 Rev. 2.0 | E82502 | NELAC | ALS Environmental
899 | GTMLMNUT | 2018-02-14 10:25 | 2018-02-01 | Field | 30.083 | -81.3429 | ATEMP | Air temperature | 15 | C |  |  |  |  | calculated from F |  | <0>
895 | GTMLMNUT | 2018-02-14 10:25 | 2018-02-01 | Field | 30.083 | -81.3429 | DO | Dissolved oxygen | 9.04 | mg/L | [6 empty] | <0>
898 | GTMLMNUT | 2018-02-14 10:25 | 2018-02-01 | Field | 30.083 | -81.3429 | DO_p | Dissolved oxygen, percent saturation | 92.7 | % | [6 empty] | <0>
894 | GTMLMNUT | 2018-02-14 10:25 | 2018-02-01 | Field | 30.083 | -81.3429 | pH | pH | 7.44 | [7 empty] | <0>
896 | GTMLMNUT | 2018-02-14 10:25 | 2018-02-01 | Field | 30.083 | -81.3429 | SALT | Salinity | 4.46 | ppt | [6 empty] | <0>
897 | GTMLMNUT | 2018-02-14 10:25 | 2018-02-01 | Field | 30.083 | -81.3429 | SECCHI | Secchi Disk | 0.2 | m | [6 empty] | <0>
893 | GTMLMNUT | 2018-02-14 10:25 | 2018-02-01 | Field | 30.083 | -81.3429 | SpCond | Specific Conductance | 7998 | uS/cm | [6 empty] | <0>
901 | GTMLMNUT | 2018-02-14 10:25 | 2018-02-01 | Field | 30.083 | -81.3429 | WIND_D | Wind Direction | N | [7 empty] | <0>
900 | GTMLMNUT | 2018-02-14 10:25 | 2018-02-01 | Field | 30.083 | -81.3429 | WIND_S | Wind Speed | 22.369 | m/s |  |  |  |  | calculated from mph (mph*2.2369) |  | <0>
892 | GTMLMNUT | 2018-02-14 10:25 | 2018-02-01 | Field | 30.083 | -81.3429 | WTEM | Water temperature | 15.2 | C | [6 empty] | <0>
902 | GTMLMNUT | 2018-02-14 10:25 | 2018-02-01 | Sample | 30.083 | -81.3429 | CHLa_C | Chlorophyll a, Corrected (Monochromatic) | 46 | ug/L | [6 empty] | <0> |  |  |  | SM 10200 H | E82502 | NELAC | ALS Environmental
903 | GTMLMNUT | 2018-02-14 10:25 | 2018-02-01 | Sample | 30.083 | -81.3429 | CHLa_UnC | Chlorophyll a, Uncorrected (Trichromatic) | 60 | ug/L | [6 empty] | <0> |  |  |  | SM 10200 H | E82502 | NELAC | ALS Environmental
904 | GTMLMNUT | 2018-02-14 10:25 | 2018-02-01 | Sample | 30.083 | -81.3429 | CHLb_Tri_N | Chlorophyll b (Trichromatic) | 10 | ug/L |  |  |  |  | U |  | <-4> [SBL] |  |  |  | SM 10200 H | E82502 | NELAC | ALS Environmental
905 | GTMLMNUT | 2018-02-14 10:25 | 2018-02-01 | Sample | 30.083 | -81.3429 | CHLc_Tri_N | Chlorophyll c (Trichromatic) | 10 | ug/L |  |  |  |  | U |  | <-4> [SBL] |  |  |  | SM 10200 H | E82502 | NELAC | ALS Environmental
915 | GTMLMNUT | 2018-02-14 10:25 | 2018-02-01 | Sample | 30.083 | -81.3429 | ENTERO | Enterococcus | 52 | MPN/100mL | [6 empty] | <0> |  |  |  | ASTM D6503 | E82502 | NELAC | ALS Environmental
914 | GTMLMNUT | 2018-02-14 10:25 | 2018-02-01 | Sample | 30.083 | -81.3429 | FECCOL | Coliform, Fecal | 8 | CFU/100mL |  |  |  |  | B |  | <0> |  |  |  | SM 9222 D | E82502 | NELAC | ALS Environmental
911 | GTMLMNUT | 2018-02-14 10:25 | 2018-02-01 | Sample | 30.083 | -81.3429 | NH4F | Ammonium, Filtered | 0.051 | mg N/L | [6 empty] | <0> |  |  |  | EPA 350.1 Rev. 2.0 | E82502 | NELAC | ALS Environmental
913 | GTMLMNUT | 2018-02-14 10:25 | 2018-02-01 | Sample | 30.083 | -81.3429 | NO23F | Nitrate+Nitrite | 0.044 | mg/L | [6 empty] | <0> (CUF) |  |  |  | EPA 353.2 Rev. 2.0 | E82502 | NELAC | ALS Environmental
906 | GTMLMNUT | 2018-02-14 10:25 | 2018-02-01 | Sample | 30.083 | -81.3429 | OD664b/OD665a | OD664b/OD665a | 1.5 | [7 empty] | <0> |  |  |  | SM 10200 H | E82502 | NELAC | ALS Environmental
907 | GTMLMNUT | 2018-02-14 10:25 | 2018-02-01 | Sample | 30.083 | -81.3429 | PHEA | Phaeophytin a | 19 | ug/L | [6 empty] | <0> |  |  |  | SM 10200 H | E82502 | NELAC | ALS Environmental
909 | GTMLMNUT | 2018-02-14 10:25 | 2018-02-01 | Sample | 30.083 | -81.3429 | TKN | Total Kjeldahl Nitrogen | 2.32 | mg/L | [6 empty] | <0> |  |  |  | EPA 351.2 Rev. 2.0 | E82502 | NELAC | ALS Environmental
910 | GTMLMNUT | 2018-02-14 10:25 | 2018-02-01 | Sample | 30.083 | -81.3429 | TKNF | Total Kjeldahl Nitrogen, Filtered | 1.27 | mg/L | [6 empty] | <0> |  |  |  | EPA 351.2 Rev. 2.0 | E82502 | NELAC | ALS Environmental
908 | GTMLMNUT | 2018-02-14 10:25 | 2018-02-01 | Sample | 30.083 | -81.3429 | TN | Total Nitrogen | 2.36 | mg/L | [6 empty] | <0> |  |  |  | Calculation | E82502 | NELAC | ALS Environmental
912 | GTMLMNUT | 2018-02-14 10:25 | 2018-02-01 | Sample | 30.083 | -81.3429 | TP | Total Phosphorus | 0.15 | mg/L | [6 empty] | <0> |  |  |  | EPA 365.1 Rev. 2.0 | E82502 | NELAC | ALS Environmental
923 | GTMMKNUT | 2018-02-14 11:38 | 2018-02-01 | Field | 30.1608 | -81.3604 | ATEMP | Air temperature | 15 | C |  |  |  |  | calculated from F |  | <0>
919 | GTMMKNUT | 2018-02-14 11:38 | 2018-02-01 | Field | 30.1608 | -81.3604 | DO | Dissolved oxygen | 7.48 | mg/L | [6 empty] | <0>
922 | GTMMKNUT | 2018-02-14 11:38 | 2018-02-01 | Field | 30.1608 | -81.3604 | DO_p | Dissolved oxygen, percent saturation | 75.5 | % | [6 empty] | <0>
918 | GTMMKNUT | 2018-02-14 11:38 | 2018-02-01 | Field | 30.1608 | -81.3604 | pH | pH | 7.58 | [7 empty] | <0>
920 | GTMMKNUT | 2018-02-14 11:38 | 2018-02-01 | Field | 30.1608 | -81.3604 | SALT | Salinity | 0.33 | ppt | [6 empty] | <0>
921 | GTMMKNUT | 2018-02-14 11:38 | 2018-02-01 | Field | 30.1608 | -81.3604 | SECCHI | Secchi Disk | >1.2 | m | [6 empty] | <0>
917 | GTMMKNUT | 2018-02-14 11:38 | 2018-02-01 | Field | 30.1608 | -81.3604 | SpCond | Specific Conductance | 678 | uS/cm | [6 empty] | <0>
925 | GTMMKNUT | 2018-02-14 11:38 | 2018-02-01 | Field | 30.1608 | -81.3604 | WIND_D | Wind Direction | N | [7 empty] | <0>
924 | GTMMKNUT | 2018-02-14 11:38 | 2018-02-01 | Field | 30.1608 | -81.3604 | WIND_S | Wind Speed | 6.7107 | m/s |  |  |  |  | calculated from mph (mph*2.2369) |  | <0>
916 | GTMMKNUT | 2018-02-14 11:38 | 2018-02-01 | Field | 30.1608 | -81.3604 | WTEM | Water temperature | 15.2 | C | [6 empty] | <0>
926 | GTMMKNUT | 2018-02-14 11:38 | 2018-02-01 | Sample | 30.1608 | -81.3604 | CHLa_C | Chlorophyll a, Corrected (Monochromatic) | 6.1 | ug/L | [6 empty] | <0> |  |  |  | SM 10200 H | E82502 | NELAC | ALS Environmental
927 | GTMMKNUT | 2018-02-14 11:38 | 2018-02-01 | Sample | 30.1608 | -81.3604 | CHLa_UnC | Chlorophyll a, Uncorrected (Trichromatic) | 8.6 | ug/L | [6 empty] | <0> |  |  |  | SM 10200 H | E82502 | NELAC | ALS Environmental
928 | GTMMKNUT | 2018-02-14 11:38 | 2018-02-01 | Sample | 30.1608 | -81.3604 | CHLb_Tri_N | Chlorophyll b (Trichromatic) | 2.5 | ug/L |  |  |  |  | U |  | <-4> [SBL] |  |  |  | SM 10200 H | E82502 | NELAC | ALS Environmental
929 | GTMMKNUT | 2018-02-14 11:38 | 2018-02-01 | Sample | 30.1608 | -81.3604 | CHLc_Tri_N | Chlorophyll c (Trichromatic) | 2.5 | ug/L |  |  |  |  | U |  | <-4> [SBL] |  |  |  | SM 10200 H | E82502 | NELAC | ALS Environmental
939 | GTMMKNUT | 2018-02-14 11:38 | 2018-02-01 | Sample | 30.1608 | -81.3604 | ENTERO | Enterococcus | 10 | MPN/100mL | [6 empty] | <0> |  |  |  | ASTM D6503 | E82502 | NELAC | ALS Environmental
938 | GTMMKNUT | 2018-02-14 11:38 | 2018-02-01 | Sample | 30.1608 | -81.3604 | FECCOL | Coliform, Fecal | 22 | CFU/100mL |  |  |  |  | B |  | <0> |  |  |  | SM 9222 D | E82502 | NELAC | ALS Environmental
935 | GTMMKNUT | 2018-02-14 11:38 | 2018-02-01 | Sample | 30.1608 | -81.3604 | NH4F | Ammonium, Filtered | 0.087 | mg N/L | [6 empty] | <0> |  |  |  | EPA 350.1 Rev. 2.0 | E82502 | NELAC | ALS Environmental
937 | GTMMKNUT | 2018-02-14 11:38 | 2018-02-01 | Sample | 30.1608 | -81.3604 | NO23F | Nitrate+Nitrite | 0.055 | mg/L | [6 empty] | <0> (CUF) |  |  |  | EPA 353.2 Rev. 2.0 | E82502 | NELAC | ALS Environmental
930 | GTMMKNUT | 2018-02-14 11:38 | 2018-02-01 | Sample | 30.1608 | -81.3604 | OD664b/OD665a | OD664b/OD665a | 1.44 | [7 empty] | <0> |  |  |  | SM 10200 H | E82502 | NELAC | ALS Environmental
931 | GTMMKNUT | 2018-02-14 11:38 | 2018-02-01 | Sample | 30.1608 | -81.3604 | PHEA | Phaeophytin a | 3.6 | ug/L | [6 empty] | <0> |  |  |  | SM 10200 H | E82502 | NELAC | ALS Environmental
933 | GTMMKNUT | 2018-02-14 11:38 | 2018-02-01 | Sample | 30.1608 | -81.3604 | TKN | Total Kjeldahl Nitrogen | 0.92 | mg/L | [6 empty] | <0> |  |  |  | EPA 351.2 Rev. 2.0 | E82502 | NELAC | ALS Environmental
934 | GTMMKNUT | 2018-02-14 11:38 | 2018-02-01 | Sample | 30.1608 | -81.3604 | TKNF | Total Kjeldahl Nitrogen, Filtered | 0.97 | mg/L | [6 empty] | <0> |  |  |  | EPA 351.2 Rev. 2.0 | E82502 | NELAC | ALS Environmental
932 | GTMMKNUT | 2018-02-14 11:38 | 2018-02-01 | Sample | 30.1608 | -81.3604 | TN | Total Nitrogen | 0.97 | mg/L | [6 empty] | <0> |  |  |  | Calculation | E82502 | NELAC | ALS Environmental
936 | GTMMKNUT | 2018-02-14 11:38 | 2018-02-01 | Sample | 30.1608 | -81.3604 | TP | Total Phosphorus | 0.179 | mg/L | [6 empty] | <0> |  |  |  | EPA 365.1 Rev. 2.0 | E82502 | NELAC | ALS Environmental
947 | GTMGRNUT | 2018-03-28 08:29 | 2018-03-01 | Field | 29.9985 | -81.3261 | ATEMP | Air temperature | 19.2 | C | [6 empty] | <0>
943 | GTMGRNUT | 2018-03-28 08:29 | 2018-03-01 | Field | 29.9985 | -81.3261 | DO | Dissolved oxygen | 7.09 | mg/L | [6 empty] | <0>
946 | GTMGRNUT | 2018-03-28 08:29 | 2018-03-01 | Field | 29.9985 | -81.3261 | DO_p | Dissolved oxygen, percent saturation | 91.1 | % | [6 empty] | <0>
942 | GTMGRNUT | 2018-03-28 08:29 | 2018-03-01 | Field | 29.9985 | -81.3261 | pH | pH | 7.32 | [7 empty] | <0>
944 | GTMGRNUT | 2018-03-28 08:29 | 2018-03-01 | Field | 29.9985 | -81.3261 | SALT | Salinity | 31.73 | ppt | [6 empty] | <0>
945 | GTMGRNUT | 2018-03-28 08:29 | 2018-03-01 | Field | 29.9985 | -81.3261 | SECCHI | Secchi Disk | 1.3 | m | [6 empty] | <0>
941 | GTMGRNUT | 2018-03-28 08:29 | 2018-03-01 | Field | 29.9985 | -81.3261 | SpCond | Specific Conductance | 48549 | uS/cm | [6 empty] | <0>
949 | GTMGRNUT | 2018-03-28 08:29 | 2018-03-01 | Field | 29.9985 | -81.3261 | WDEPTH | Water Depth | 5.3049 | m |  |  |  |  | converted from ft (ft/3.28) |  | <0>
948 | GTMGRNUT | 2018-03-28 08:29 | 2018-03-01 | Field | 29.9985 | -81.3261 | WIND_S | Wind Speed | 0 | m/s | [6 empty] | <0>
940 | GTMGRNUT | 2018-03-28 08:29 | 2018-03-01 | Field | 29.9985 | -81.3261 | WTEM | Water temperature | 18.3 | C | [6 empty] | <0>
950 | GTMGRNUT | 2018-03-28 08:29 | 2018-03-01 | Sample | 29.9985 | -81.3261 | CHLa_C | Chlorophyll a, Corrected (Monochromatic) | 4.6 | ug/L | [6 empty] | <0> |  |  |  | SM 10200 H | E82502 | NELAC | ALS Environmental
951 | GTMGRNUT | 2018-03-28 08:29 | 2018-03-01 | Sample | 29.9985 | -81.3261 | CHLa_UnC | Chlorophyll a, Uncorrected (Trichromatic) | 5.5 | ug/L | [6 empty] | <0> |  |  |  | SM 10200 H | E82502 | NELAC | ALS Environmental
952 | GTMGRNUT | 2018-03-28 08:29 | 2018-03-01 | Sample | 29.9985 | -81.3261 | CHLb_Tri_N | Chlorophyll b (Trichromatic) | 1.4 | ug/L |  |  |  |  | U |  | <-4> [SBL] |  |  |  | SM 10200 H | E82502 | NELAC | ALS Environmental
953 | GTMGRNUT | 2018-03-28 08:29 | 2018-03-01 | Sample | 29.9985 | -81.3261 | CHLc_Tri_N | Chlorophyll c (Trichromatic) | 1.4 | ug/L |  |  |  |  | U |  | <-4> [SBL] |  |  |  | SM 10200 H | E82502 | NELAC | ALS Environmental
963 | GTMGRNUT | 2018-03-28 08:29 | 2018-03-01 | Sample | 29.9985 | -81.3261 | ENTERO | Enterococcus | 10 | MPN/100mL |  |  |  |  | U |  | <-4> [SBL] |  |  |  | ASTM D6503 | E82502 | NELAC | ALS Environmental
962 | GTMGRNUT | 2018-03-28 08:29 | 2018-03-01 | Sample | 29.9985 | -81.3261 | FECCOL | Coliform, Fecal | 2 | CFU/100mL |  |  |  |  | U |  | <-4> [SBL] |  |  |  | SM 9222 D | E82502 | NELAC | ALS Environmental
959 | GTMGRNUT | 2018-03-28 08:29 | 2018-03-01 | Sample | 29.9985 | -81.3261 | NH4F | Ammonium, Filtered | 0.036 | mg N/L | [6 empty] | <0> |  |  |  | EPA 350.1 Rev. 2.0 | E82502 | NELAC | ALS Environmental
961 | GTMGRNUT | 2018-03-28 08:29 | 2018-03-01 | Sample | 29.9985 | -81.3261 | NO23F | Nitrate+Nitrite | 0.054 | mg/L | [6 empty] | <0> (CUF) |  |  |  | EPA 353.2 Rev. 2.0 | E82502 | NELAC | ALS Environmental
954 | GTMGRNUT | 2018-03-28 08:29 | 2018-03-01 | Sample | 29.9985 | -81.3261 | OD664b/OD665a | OD664b/OD665a | 1.56 | [5 empty] | V |  | <-3> (CSM) |  |  |  | SM 10200 H | E82502 | NELAC | ALS Environmental
955 | GTMGRNUT | 2018-03-28 08:29 | 2018-03-01 | Sample | 29.9985 | -81.3261 | PHEA | Phaeophytin a | 1.4 | ug/L |  |  |  |  | U |  | <-4> [SBL] |  |  |  | SM 10200 H | E82502 | NELAC | ALS Environmental
957 | GTMGRNUT | 2018-03-28 08:29 | 2018-03-01 | Sample | 29.9985 | -81.3261 | TKN | Total Kjeldahl Nitrogen | 0.52 | mg/L | [6 empty] | <0> |  |  |  | EPA 351.2 Rev. 2.0 | E82502 | NELAC | ALS Environmental
958 | GTMGRNUT | 2018-03-28 08:29 | 2018-03-01 | Sample | 29.9985 | -81.3261 | TKNF | Total Kjeldahl Nitrogen, Filtered | 0.64 | mg/L | [6 empty] | <0> |  |  |  | EPA 351.2 Rev. 2.0 | E82502 | NELAC | ALS Environmental
956 | GTMGRNUT | 2018-03-28 08:29 | 2018-03-01 | Sample | 29.9985 | -81.3261 | TN | Total Nitrogen | 0.57 | mg/L | [6 empty] | <0> |  |  |  | Calculation | E82502 | NELAC | ALS Environmental
960 | GTMGRNUT | 2018-03-28 08:29 | 2018-03-01 | Sample | 29.9985 | -81.3261 | TP | Total Phosphorus | 0.0294 | mg/L | [6 empty] | <0> |  |  |  | EPA 365.1 Rev. 2.0 | E82502 | NELAC | ALS Environmental
971 | GTMRNNUT | 2018-03-28 08:50 | 2018-03-01 | Field | 30.0224 | -81.3277 | ATEMP | Air temperature | 19.4 | C | [6 empty] | <0>
967 | GTMRNNUT | 2018-03-28 08:50 | 2018-03-01 | Field | 30.0224 | -81.3277 | DO | Dissolved oxygen | 5.56 | mg/L | [6 empty] | <0>
970 | GTMRNNUT | 2018-03-28 08:50 | 2018-03-01 | Field | 30.0224 | -81.3277 | DO_p | Dissolved oxygen, percent saturation | 72.9 | % | [6 empty] | <0>
966 | GTMRNNUT | 2018-03-28 08:50 | 2018-03-01 | Field | 30.0224 | -81.3277 | pH | pH | 7.22 | [7 empty] | <0>
968 | GTMRNNUT | 2018-03-28 08:50 | 2018-03-01 | Field | 30.0224 | -81.3277 | SALT | Salinity | 28.76 | ppt | [6 empty] | <0>
969 | GTMRNNUT | 2018-03-28 08:50 | 2018-03-01 | Field | 30.0224 | -81.3277 | SECCHI | Secchi Disk | 0.7 | m | [6 empty] | <0>
965 | GTMRNNUT | 2018-03-28 08:50 | 2018-03-01 | Field | 30.0224 | -81.3277 | SpCond | Specific Conductance | 44437 | uS/cm | [6 empty] | <0>
974 | GTMRNNUT | 2018-03-28 08:50 | 2018-03-01 | Field | 30.0224 | -81.3277 | WDEPTH | Water Depth | 1.5549 | m |  |  |  |  | converted from ft (ft/3.28) |  | <0>
973 | GTMRNNUT | 2018-03-28 08:50 | 2018-03-01 | Field | 30.0224 | -81.3277 | WIND_D | Wind Direction | SSE | [7 empty] | <0>
972 | GTMRNNUT | 2018-03-28 08:50 | 2018-03-01 | Field | 30.0224 | -81.3277 | WIND_S | Wind Speed | 0.5 | m/s | [6 empty] | <0>
964 | GTMRNNUT | 2018-03-28 08:50 | 2018-03-01 | Field | 30.0224 | -81.3277 | WTEM | Water temperature | 20.4 | C | [6 empty] | <0>
975 | GTMRNNUT | 2018-03-28 08:50 | 2018-03-01 | Sample | 30.0224 | -81.3277 | CHLa_C | Chlorophyll a, Corrected (Monochromatic) | 5.2 | ug/L | [6 empty] | <0> |  |  |  | SM 10200 H | E82502 | NELAC | ALS Environmental
976 | GTMRNNUT | 2018-03-28 08:50 | 2018-03-01 | Sample | 30.0224 | -81.3277 | CHLa_UnC | Chlorophyll a, Uncorrected (Trichromatic) | 6.8 | ug/L | [6 empty] | <0> |  |  |  | SM 10200 H | E82502 | NELAC | ALS Environmental
977 | GTMRNNUT | 2018-03-28 08:50 | 2018-03-01 | Sample | 30.0224 | -81.3277 | CHLb_Tri_N | Chlorophyll b (Trichromatic) | 2 | ug/L |  |  |  |  | U |  | <-4> [SBL] |  |  |  | SM 10200 H | E82502 | NELAC | ALS Environmental
978 | GTMRNNUT | 2018-03-28 08:50 | 2018-03-01 | Sample | 30.0224 | -81.3277 | CHLc_Tri_N | Chlorophyll c (Trichromatic) | 2 | ug/L |  |  |  |  | U |  | <-4> [SBL] |  |  |  | SM 10200 H | E82502 | NELAC | ALS Environmental
988 | GTMRNNUT | 2018-03-28 08:50 | 2018-03-01 | Sample | 30.0224 | -81.3277 | ENTERO | Enterococcus | 10 | MPN/100mL | [6 empty] | <0> |  |  |  | ASTM D6503 | E82502 | NELAC | ALS Environmental
987 | GTMRNNUT | 2018-03-28 08:50 | 2018-03-01 | Sample | 30.0224 | -81.3277 | FECCOL | Coliform, Fecal | 2 | CFU/100mL |  |  |  |  | U |  | <-4> [SBL] |  |  |  | SM 9222 D | E82502 | NELAC | ALS Environmental
984 | GTMRNNUT | 2018-03-28 08:50 | 2018-03-01 | Sample | 30.0224 | -81.3277 | NH4F | Ammonium, Filtered | 0.07 | mg N/L | [6 empty] | <0> |  |  |  | EPA 350.1 Rev. 2.0 | E82502 | NELAC | ALS Environmental
986 | GTMRNNUT | 2018-03-28 08:50 | 2018-03-01 | Sample | 30.0224 | -81.3277 | NO23F | Nitrate+Nitrite | 0.053 | mg/L | [6 empty] | <0> (CUF) |  |  |  | EPA 353.2 Rev. 2.0 | E82502 | NELAC | ALS Environmental
979 | GTMRNNUT | 2018-03-28 08:50 | 2018-03-01 | Sample | 30.0224 | -81.3277 | OD664b/OD665a | OD664b/OD665a | 1.48 | [5 empty] | V |  | <-3> (CSM) |  |  |  | SM 10200 H | E82502 | NELAC | ALS Environmental
980 | GTMRNNUT | 2018-03-28 08:50 | 2018-03-01 | Sample | 30.0224 | -81.3277 | PHEA | Phaeophytin a | 2.5 | ug/L | [6 empty] | <0> |  |  |  | SM 10200 H | E82502 | NELAC | ALS Environmental
982 | GTMRNNUT | 2018-03-28 08:50 | 2018-03-01 | Sample | 30.0224 | -81.3277 | TKN | Total Kjeldahl Nitrogen | 0.84 | mg/L | [6 empty] | <0> |  |  |  | EPA 351.2 Rev. 2.0 | E82502 | NELAC | ALS Environmental
983 | GTMRNNUT | 2018-03-28 08:50 | 2018-03-01 | Sample | 30.0224 | -81.3277 | TKNF | Total Kjeldahl Nitrogen, Filtered | 0.7 | mg/L | [6 empty] | <0> |  |  |  | EPA 351.2 Rev. 2.0 | E82502 | NELAC | ALS Environmental
981 | GTMRNNUT | 2018-03-28 08:50 | 2018-03-01 | Sample | 30.0224 | -81.3277 | TN | Total Nitrogen | 0.89 | mg/L | [6 empty] | <0> |  |  |  | Calculation | E82502 | NELAC | ALS Environmental
985 | GTMRNNUT | 2018-03-28 08:50 | 2018-03-01 | Sample | 30.0224 | -81.3277 | TP | Total Phosphorus | 0.0558 | mg/L | [6 empty] | <0> |  |  |  | EPA 365.1 Rev. 2.0 | E82502 | NELAC | ALS Environmental
996 | GTMLSNUT | 2018-03-28 09:16 | 2018-03-01 | Field | 30.0238 | -81.3279 | ATEMP | Air temperature | 19.4 | C | [6 empty] | <0>
992 | GTMLSNUT | 2018-03-28 09:16 | 2018-03-01 | Field | 30.0238 | -81.3279 | DO | Dissolved oxygen | 5.81 | mg/L | [6 empty] | <0>
995 | GTMLSNUT | 2018-03-28 09:16 | 2018-03-01 | Field | 30.0238 | -81.3279 | DO_p | Dissolved oxygen, percent saturation | 71.1 | % | [6 empty] | <0>
991 | GTMLSNUT | 2018-03-28 09:16 | 2018-03-01 | Field | 30.0238 | -81.3279 | pH | pH | 7.61 | [7 empty] | <0>
993 | GTMLSNUT | 2018-03-28 09:16 | 2018-03-01 | Field | 30.0238 | -81.3279 | SALT | Salinity | 12.32 | ppt | [6 empty] | <0>
994 | GTMLSNUT | 2018-03-28 09:16 | 2018-03-01 | Field | 30.0238 | -81.3279 | SECCHI | Secchi Disk | 0.332 | m | [6 empty] | <0>
990 | GTMLSNUT | 2018-03-28 09:16 | 2018-03-01 | Field | 30.0238 | -81.3279 | SpCond | Specific Conductance | 20609 | uS/cm | [6 empty] | <0>
999 | GTMLSNUT | 2018-03-28 09:16 | 2018-03-01 | Field | 30.0238 | -81.3279 | WDEPTH | Water Depth | 0.3 | m | [6 empty] | <0>
998 | GTMLSNUT | 2018-03-28 09:16 | 2018-03-01 | Field | 30.0238 | -81.3279 | WIND_D | Wind Direction | SSE | [7 empty] | <0>
997 | GTMLSNUT | 2018-03-28 09:16 | 2018-03-01 | Field | 30.0238 | -81.3279 | WIND_S | Wind Speed | 0.17 | m/s | [6 empty] | <0>
989 | GTMLSNUT | 2018-03-28 09:16 | 2018-03-01 | Field | 30.0238 | -81.3279 | WTEM | Water temperature | 18.8 | C | [6 empty] | <0>
1000 | GTMLSNUT | 2018-03-28 09:16 | 2018-03-01 | Sample | 30.0238 | -81.3279 | CHLa_C | Chlorophyll a, Corrected (Monochromatic) | 11 | ug/L | [6 empty] | <0> |  |  |  | SM 10200 H | E82502 | NELAC | ALS Environmental
1001 | GTMLSNUT | 2018-03-28 09:16 | 2018-03-01 | Sample | 30.0238 | -81.3279 | CHLa_UnC | Chlorophyll a, Uncorrected (Trichromatic) | 13.2 | ug/L | [6 empty] | <0> |  |  |  | SM 10200 H | E82502 | NELAC | ALS Environmental
1002 | GTMLSNUT | 2018-03-28 09:16 | 2018-03-01 | Sample | 30.0238 | -81.3279 | CHLb_Tri_N | Chlorophyll b (Trichromatic) | 2.9 | ug/L |  |  |  |  | U |  | <-4> [SBL] |  |  |  | SM 10200 H | E82502 | NELAC | ALS Environmental
1003 | GTMLSNUT | 2018-03-28 09:16 | 2018-03-01 | Sample | 30.0238 | -81.3279 | CHLc_Tri_N | Chlorophyll c (Trichromatic) | 2.9 | ug/L |  |  |  |  | U |  | <-4> [SBL] |  |  |  | SM 10200 H | E82502 | NELAC | ALS Environmental
1013 | GTMLSNUT | 2018-03-28 09:16 | 2018-03-01 | Sample | 30.0238 | -81.3279 | ENTERO | Enterococcus | 10 | MPN/100mL |  |  |  |  | U |  | <-4> [SBL] |  |  |  | ASTM D6503 | E82502 | NELAC | ALS Environmental
1012 | GTMLSNUT | 2018-03-28 09:16 | 2018-03-01 | Sample | 30.0238 | -81.3279 | FECCOL | Coliform, Fecal | 18 | CFU/100mL |  |  |  |  | B |  | <0> |  |  |  | SM 9222 D | E82502 | NELAC | ALS Environmental
1009 | GTMLSNUT | 2018-03-28 09:16 | 2018-03-01 | Sample | 30.0238 | -81.3279 | NH4F | Ammonium, Filtered | 0.287 | mg N/L | [6 empty] | <0> |  |  |  | EPA 350.1 Rev. 2.0 | E82502 | NELAC | ALS Environmental
1011 | GTMLSNUT | 2018-03-28 09:16 | 2018-03-01 | Sample | 30.0238 | -81.3279 | NO23F | Nitrate+Nitrite | 0.044 | mg/L | [6 empty] | <0> (CUF) |  |  |  | EPA 353.2 Rev. 2.0 | E82502 | NELAC | ALS Environmental
1004 | GTMLSNUT | 2018-03-28 09:16 | 2018-03-01 | Sample | 30.0238 | -81.3279 | OD664b/OD665a | OD664b/OD665a | 1.55 | [5 empty] | V |  | <-3> (CSM) |  |  |  | SM 10200 H | E82502 | NELAC | ALS Environmental
1005 | GTMLSNUT | 2018-03-28 09:16 | 2018-03-01 | Sample | 30.0238 | -81.3279 | PHEA | Phaeophytin a | 3.1 | ug/L | [6 empty] | <0> |  |  |  | SM 10200 H | E82502 | NELAC | ALS Environmental
1007 | GTMLSNUT | 2018-03-28 09:16 | 2018-03-01 | Sample | 30.0238 | -81.3279 | TKN | Total Kjeldahl Nitrogen | 1.66 | mg/L | [6 empty] | <0> |  |  |  | EPA 351.2 Rev. 2.0 | E82502 | NELAC | ALS Environmental
1008 | GTMLSNUT | 2018-03-28 09:16 | 2018-03-01 | Sample | 30.0238 | -81.3279 | TKNF | Total Kjeldahl Nitrogen, Filtered | 1.21 | mg/L | [6 empty] | <0> |  |  |  | EPA 351.2 Rev. 2.0 | E82502 | NELAC | ALS Environmental
1006 | GTMLSNUT | 2018-03-28 09:16 | 2018-03-01 | Sample | 30.0238 | -81.3279 | TN | Total Nitrogen | 1.7 | mg/L | [6 empty] | <0> |  |  |  | Calculation | E82502 | NELAC | ALS Environmental
1010 | GTMLSNUT | 2018-03-28 09:16 | 2018-03-01 | Sample | 30.0238 | -81.3279 | TP | Total Phosphorus | 0.0616 | mg/L | [6 empty] | <0> |  |  |  | EPA 365.1 Rev. 2.0 | E82502 | NELAC | ALS Environmental
1021 | GTMLMNUT | 2018-03-28 10:23 | 2018-03-01 | Field | 30.083 | -81.3429 | ATEMP | Air temperature | 20.9 | C | [6 empty] | <0>
1017 | GTMLMNUT | 2018-03-28 10:23 | 2018-03-01 | Field | 30.083 | -81.3429 | DO | Dissolved oxygen | 7.04 | mg/L | [6 empty] | <0>
1020 | GTMLMNUT | 2018-03-28 10:23 | 2018-03-01 | Field | 30.083 | -81.3429 | DO_p | Dissolved oxygen, percent saturation | 80.4 | % | [6 empty] | <0>
1016 | GTMLMNUT | 2018-03-28 10:23 | 2018-03-01 | Field | 30.083 | -81.3429 | pH | pH | 7.87 | [7 empty] | <0>
1018 | GTMLMNUT | 2018-03-28 10:23 | 2018-03-01 | Field | 30.083 | -81.3429 | SALT | Salinity | 4.7 | ppt | [6 empty] | <0>
1019 | GTMLMNUT | 2018-03-28 10:23 | 2018-03-01 | Field | 30.083 | -81.3429 | SECCHI | Secchi Disk | 0.15 | m | [6 empty] | <0>
1015 | GTMLMNUT | 2018-03-28 10:23 | 2018-03-01 | Field | 30.083 | -81.3429 | SpCond | Specific Conductance | 8417 | uS/cm | [6 empty] | <0>
1024 | GTMLMNUT | 2018-03-28 10:23 | 2018-03-01 | Field | 30.083 | -81.3429 | WDEPTH | Water Depth | 0.42 | m | [6 empty] | <0>
1023 | GTMLMNUT | 2018-03-28 10:23 | 2018-03-01 | Field | 30.083 | -81.3429 | WIND_D | Wind Direction | SSE | [7 empty] | <0>
1022 | GTMLMNUT | 2018-03-28 10:23 | 2018-03-01 | Field | 30.083 | -81.3429 | WIND_S | Wind Speed | 2 | m/s | [6 empty] | <0>
1014 | GTMLMNUT | 2018-03-28 10:23 | 2018-03-01 | Field | 30.083 | -81.3429 | WTEM | Water temperature | 20.1 | C | [6 empty] | <0>
1025 | GTMLMNUT | 2018-03-28 10:23 | 2018-03-01 | Sample | 30.083 | -81.3429 | CHLa_C | Chlorophyll a, Corrected (Monochromatic) | 84 | ug/L | [6 empty] | <0> |  |  |  | SM 10200 H | E82502 | NELAC | ALS Environmental
1026 | GTMLMNUT | 2018-03-28 10:23 | 2018-03-01 | Sample | 30.083 | -81.3429 | CHLa_UnC | Chlorophyll a, Uncorrected (Trichromatic) | 101 | ug/L | [6 empty] | <0> |  |  |  | SM 10200 H | E82502 | NELAC | ALS Environmental
1027 | GTMLMNUT | 2018-03-28 10:23 | 2018-03-01 | Sample | 30.083 | -81.3429 | CHLb_Tri_N | Chlorophyll b (Trichromatic) | 10 | ug/L |  |  |  |  | U |  | <-4> [SBL] |  |  |  | SM 10200 H | E82502 | NELAC | ALS Environmental
1028 | GTMLMNUT | 2018-03-28 10:23 | 2018-03-01 | Sample | 30.083 | -81.3429 | CHLc_Tri_N | Chlorophyll c (Trichromatic) | 11 | ug/L | [6 empty] | <0> |  |  |  | SM 10200 H | E82502 | NELAC | ALS Environmental
1038 | GTMLMNUT | 2018-03-28 10:23 | 2018-03-01 | Sample | 30.083 | -81.3429 | ENTERO | Enterococcus | 10 | MPN/100mL |  |  |  |  | U |  | <-4> [SBL] |  |  |  | ASTM D6503 | E82502 | NELAC | ALS Environmental
1037 | GTMLMNUT | 2018-03-28 10:23 | 2018-03-01 | Sample | 30.083 | -81.3429 | FECCOL | Coliform, Fecal | 10 | CFU/100mL |  |  |  |  | B |  | <0> |  |  |  | SM 9222 D | E82502 | NELAC | ALS Environmental
1034 | GTMLMNUT | 2018-03-28 10:23 | 2018-03-01 | Sample | 30.083 | -81.3429 | NH4F | Ammonium, Filtered | 0.041 | mg N/L | [6 empty] | <0> |  |  |  | EPA 350.1 Rev. 2.0 | E82502 | NELAC | ALS Environmental
1036 | GTMLMNUT | 2018-03-28 10:23 | 2018-03-01 | Sample | 30.083 | -81.3429 | NO23F | Nitrate+Nitrite | 0.069 | mg/L | [6 empty] | <0> (CUF) |  |  |  | EPA 353.2 Rev. 2.0 | E82502 | NELAC | ALS Environmental
1029 | GTMLMNUT | 2018-03-28 10:23 | 2018-03-01 | Sample | 30.083 | -81.3429 | OD664b/OD665a | OD664b/OD665a | 1.55 | [5 empty] | V |  | <-3> (CSM) |  |  |  | SM 10200 H | E82502 | NELAC | ALS Environmental
1030 | GTMLMNUT | 2018-03-28 10:23 | 2018-03-01 | Sample | 30.083 | -81.3429 | PHEA | Phaeophytin a | 24 | ug/L | [6 empty] | <0> |  |  |  | SM 10200 H | E82502 | NELAC | ALS Environmental
1032 | GTMLMNUT | 2018-03-28 10:23 | 2018-03-01 | Sample | 30.083 | -81.3429 | TKN | Total Kjeldahl Nitrogen | 2.77 | mg/L | [6 empty] | <0> |  |  |  | EPA 351.2 Rev. 2.0 | E82502 | NELAC | ALS Environmental
1033 | GTMLMNUT | 2018-03-28 10:23 | 2018-03-01 | Sample | 30.083 | -81.3429 | TKNF | Total Kjeldahl Nitrogen, Filtered | 1.27 | mg/L | [6 empty] | <0> |  |  |  | EPA 351.2 Rev. 2.0 | E82502 | NELAC | ALS Environmental
1031 | GTMLMNUT | 2018-03-28 10:23 | 2018-03-01 | Sample | 30.083 | -81.3429 | TN | Total Nitrogen | 2.84 | mg/L | [6 empty] | <0> |  |  |  | Calculation | E82502 | NELAC | ALS Environmental
1035 | GTMLMNUT | 2018-03-28 10:23 | 2018-03-01 | Sample | 30.083 | -81.3429 | TP | Total Phosphorus | 0.168 | mg/L | [6 empty] | <0> |  |  |  | EPA 365.1 Rev. 2.0 | E82502 | NELAC | ALS Environmental
1046 | GTMMKNUT | 2018-03-28 12:10 | 2018-03-01 | Field | 30.1608 | -81.3604 | ATEMP | Air temperature | 27.2 | C | [6 empty] | <0>
1042 | GTMMKNUT | 2018-03-28 12:10 | 2018-03-01 | Field | 30.1608 | -81.3604 | DO | Dissolved oxygen | 5.05 | mg/L | [6 empty] | <0>
1045 | GTMMKNUT | 2018-03-28 12:10 | 2018-03-01 | Field | 30.1608 | -81.3604 | DO_p | Dissolved oxygen, percent saturation | 56.3 | % | [6 empty] | <0>
1041 | GTMMKNUT | 2018-03-28 12:10 | 2018-03-01 | Field | 30.1608 | -81.3604 | pH | pH | 7.95 | [7 empty] | <0>
1043 | GTMMKNUT | 2018-03-28 12:10 | 2018-03-01 | Field | 30.1608 | -81.3604 | SALT | Salinity | 0.43 | ppt | [6 empty] | <0>
1044 | GTMMKNUT | 2018-03-28 12:10 | 2018-03-01 | Field | 30.1608 | -81.3604 | SECCHI | Secchi Disk | >1.2 | m | [6 empty] | <0>
1040 | GTMMKNUT | 2018-03-28 12:10 | 2018-03-01 | Field | 30.1608 | -81.3604 | SpCond | Specific Conductance | 865 | uS/cm | [6 empty] | <0>
1048 | GTMMKNUT | 2018-03-28 12:10 | 2018-03-01 | Field | 30.1608 | -81.3604 | WIND_D | Wind Direction | SE | [7 empty] | <0>
1047 | GTMMKNUT | 2018-03-28 12:10 | 2018-03-01 | Field | 30.1608 | -81.3604 | WIND_S | Wind Speed | 1.2 | m/s | [6 empty] | <0>
1039 | GTMMKNUT | 2018-03-28 12:10 | 2018-03-01 | Field | 30.1608 | -81.3604 | WTEM | Water temperature | 19.9 | C | [6 empty] | <0>
1049 | GTMMKNUT | 2018-03-28 12:10 | 2018-03-01 | Sample | 30.1608 | -81.3604 | CHLa_C | Chlorophyll a, Corrected (Monochromatic) | 8.7 | ug/L | [6 empty] | <0> |  |  |  | SM 10200 H | E82502 | NELAC | ALS Environmental
1050 | GTMMKNUT | 2018-03-28 12:10 | 2018-03-01 | Sample | 30.1608 | -81.3604 | CHLa_UnC | Chlorophyll a, Uncorrected (Trichromatic) | 14.1 | ug/L | [6 empty] | <0> |  |  |  | SM 10200 H | E82502 | NELAC | ALS Environmental
1051 | GTMMKNUT | 2018-03-28 12:10 | 2018-03-01 | Sample | 30.1608 | -81.3604 | CHLb_Tri_N | Chlorophyll b (Trichromatic) | 1.5 | ug/L |  |  |  |  | U |  | <-4> [SBL] |  |  |  | SM 10200 H | E82502 | NELAC | ALS Environmental
1052 | GTMMKNUT | 2018-03-28 12:10 | 2018-03-01 | Sample | 30.1608 | -81.3604 | CHLc_Tri_N | Chlorophyll c (Trichromatic) | 1.5 | ug/L |  |  |  |  | U |  | <-4> [SBL] |  |  |  | SM 10200 H | E82502 | NELAC | ALS Environmental
1062 | GTMMKNUT | 2018-03-28 12:10 | 2018-03-01 | Sample | 30.1608 | -81.3604 | ENTERO | Enterococcus | 10 | MPN/100mL | [6 empty] | <0> |  |  |  | ASTM D6503 | E82502 | NELAC | ALS Environmental
1061 | GTMMKNUT | 2018-03-28 12:10 | 2018-03-01 | Sample | 30.1608 | -81.3604 | FECCOL | Coliform, Fecal | 10 | CFU/100mL |  |  |  |  | B |  | <0> |  |  |  | SM 9222 D | E82502 | NELAC | ALS Environmental
1058 | GTMMKNUT | 2018-03-28 12:10 | 2018-03-01 | Sample | 30.1608 | -81.3604 | NH4F | Ammonium, Filtered | 0.068 | mg N/L | [6 empty] | <0> |  |  |  | EPA 350.1 Rev. 2.0 | E82502 | NELAC | ALS Environmental
1060 | GTMMKNUT | 2018-03-28 12:10 | 2018-03-01 | Sample | 30.1608 | -81.3604 | NO23F | Nitrate+Nitrite | 0.015 | mg/L | [6 empty] | <0> (CUF) |  |  |  | EPA 353.2 Rev. 2.0 | E82502 | NELAC | ALS Environmental
1053 | GTMMKNUT | 2018-03-28 12:10 | 2018-03-01 | Sample | 30.1608 | -81.3604 | OD664b/OD665a | OD664b/OD665a | 1.36 | [5 empty] | V |  | <-3> (CSM) |  |  |  | SM 10200 H | E82502 | NELAC | ALS Environmental
1054 | GTMMKNUT | 2018-03-28 12:10 | 2018-03-01 | Sample | 30.1608 | -81.3604 | PHEA | Phaeophytin a | 8.4 | ug/L | [6 empty] | <0> |  |  |  | SM 10200 H | E82502 | NELAC | ALS Environmental
1056 | GTMMKNUT | 2018-03-28 12:10 | 2018-03-01 | Sample | 30.1608 | -81.3604 | TKN | Total Kjeldahl Nitrogen | 1.18 | mg/L | [6 empty] | <0> |  |  |  | EPA 351.2 Rev. 2.0 | E82502 | NELAC | ALS Environmental
1057 | GTMMKNUT | 2018-03-28 12:10 | 2018-03-01 | Sample | 30.1608 | -81.3604 | TKNF | Total Kjeldahl Nitrogen, Filtered | 1.3 | mg/L | [6 empty] | <0> |  |  |  | EPA 351.2 Rev. 2.0 | E82502 | NELAC | ALS Environmental
1055 | GTMMKNUT | 2018-03-28 12:10 | 2018-03-01 | Sample | 30.1608 | -81.3604 | TN | Total Nitrogen | 1.19 | mg/L | [6 empty] | <0> |  |  |  | Calculation | E82502 | NELAC | ALS Environmental
1059 | GTMMKNUT | 2018-03-28 12:10 | 2018-03-01 | Sample | 30.1608 | -81.3604 | TP | Total Phosphorus | 0.167 | mg/L | [6 empty] | <0> |  |  |  | EPA 365.1 Rev. 2.0 | E82502 | NELAC | ALS Environmental
1070 | GTMGRNUT | 2018-04-24 07:32 | 2018-04-01 | Field | 29.9985 | -81.3261 | ATEMP | Air temperature | 19.7 | C | [6 empty] | <0>
1066 | GTMGRNUT | 2018-04-24 07:32 | 2018-04-01 | Field | 29.9985 | -81.3261 | DO | Dissolved oxygen | 5.87 | mg/L | [6 empty] | <0>
1069 | GTMGRNUT | 2018-04-24 07:32 | 2018-04-01 | Field | 29.9985 | -81.3261 | DO_p | Dissolved oxygen, percent saturation | 78.6 | % | [6 empty] | <0>
1065 | GTMGRNUT | 2018-04-24 07:32 | 2018-04-01 | Field | 29.9985 | -81.3261 | pH | pH | 6.96 | [7 empty] | <0>
1067 | GTMGRNUT | 2018-04-24 07:32 | 2018-04-01 | Field | 29.9985 | -81.3261 | SALT | Salinity | 28.69 | ppt | [6 empty] | <0>
1068 | GTMGRNUT | 2018-04-24 07:32 | 2018-04-01 | Field | 29.9985 | -81.3261 | SECCHI | Secchi Disk | 0.8 | m | [6 empty] | <0>
1064 | GTMGRNUT | 2018-04-24 07:32 | 2018-04-01 | Field | 29.9985 | -81.3261 | SpCond | Specific Conductance | 44381 | uS/cm | [6 empty] | <0>
1073 | GTMGRNUT | 2018-04-24 07:32 | 2018-04-01 | Field | 29.9985 | -81.3261 | WDEPTH | Water Depth | 4.3902 | m |  |  |  |  | converted from ft (ft/3.28) |  | <0>
1072 | GTMGRNUT | 2018-04-24 07:32 | 2018-04-01 | Field | 29.9985 | -81.3261 | WIND_D | Wind Direction | W | [7 empty] | <0>
1071 | GTMGRNUT | 2018-04-24 07:32 | 2018-04-01 | Field | 29.9985 | -81.3261 | WIND_S | Wind Speed | 1.5 | m/s | [6 empty] | <0>
1063 | GTMGRNUT | 2018-04-24 07:32 | 2018-04-01 | Field | 29.9985 | -81.3261 | WTEM | Water temperature | 21.7 | C | [6 empty] | <0>
1074 | GTMGRNUT | 2018-04-24 07:32 | 2018-04-01 | Sample | 29.9985 | -81.3261 | CHLa_C | Chlorophyll a, Corrected (Monochromatic) | 4.7 | ug/L | [6 empty] | <0> |  |  |  | SM 10200 H | E82502 | NELAC | ALS Environmental
1075 | GTMGRNUT | 2018-04-24 07:32 | 2018-04-01 | Sample | 29.9985 | -81.3261 | CHLa_UnC | Chlorophyll a, Uncorrected (Trichromatic) | 5.7 | ug/L | [6 empty] | <0> |  |  |  | SM 10200 H | E82502 | NELAC | ALS Environmental
1076 | GTMGRNUT | 2018-04-24 07:32 | 2018-04-01 | Sample | 29.9985 | -81.3261 | CHLb_Tri_N | Chlorophyll b (Trichromatic) | 2.5 | ug/L |  |  |  |  | U |  | <-4> [SBL] |  |  |  | SM 10200 H | E82502 | NELAC | ALS Environmental
1077 | GTMGRNUT | 2018-04-24 07:32 | 2018-04-01 | Sample | 29.9985 | -81.3261 | CHLc_Tri_N | Chlorophyll c (Trichromatic) | 2.5 | ug/L |  |  |  |  | U |  | <-4> [SBL] |  |  |  | SM 10200 H | E82502 | NELAC | ALS Environmental
1087 | GTMGRNUT | 2018-04-24 07:32 | 2018-04-01 | Sample | 29.9985 | -81.3261 | ENTERO | Enterococcus | 10 | MPN/100mL |  |  |  |  | U |  | <-4> [SBL] |  |  |  | ASTM D6503 | E82502 | NELAC | ALS Environmental
1086 | GTMGRNUT | 2018-04-24 07:32 | 2018-04-01 | Sample | 29.9985 | -81.3261 | FECCOL | Coliform, Fecal | 10 | CFU/100mL |  |  |  |  | B |  | <0> |  |  |  | SM 9222 D | E82502 | NELAC | ALS Environmental
1083 | GTMGRNUT | 2018-04-24 07:32 | 2018-04-01 | Sample | 29.9985 | -81.3261 | NH4F | Ammonium, Filtered | 0.064 | mg N/L | [6 empty] | <0> |  |  |  | EPA 350.1 Rev. 2.0 | E82502 | NELAC | ALS Environmental
1085 | GTMGRNUT | 2018-04-24 07:32 | 2018-04-01 | Sample | 29.9985 | -81.3261 | NO23F | Nitrate+Nitrite | 0.05 | mg/L | [6 empty] | <0> (CUF) |  |  |  | EPA 353.2 Rev. 2.0 | E82502 | NELAC | ALS Environmental
1078 | GTMGRNUT | 2018-04-24 07:32 | 2018-04-01 | Sample | 29.9985 | -81.3261 | OD664b/OD665a | OD664b/OD665a | 1.54 | [7 empty] | <0> |  |  |  | SM 10200 H | E82502 | NELAC | ALS Environmental
1079 | GTMGRNUT | 2018-04-24 07:32 | 2018-04-01 | Sample | 29.9985 | -81.3261 | PHEA | Phaeophytin a | 2.5 | ug/L |  |  |  |  | U |  | <-4> [SBL] |  |  |  | SM 10200 H | E82502 | NELAC | ALS Environmental
1081 | GTMGRNUT | 2018-04-24 07:32 | 2018-04-01 | Sample | 29.9985 | -81.3261 | TKN | Total Kjeldahl Nitrogen | 0.5 | mg/L |  |  |  |  | U |  | <-4> [SBL] |  |  |  | EPA 351.2 Rev. 2.0 | E82502 | NELAC | ALS Environmental
1082 | GTMGRNUT | 2018-04-24 07:32 | 2018-04-01 | Sample | 29.9985 | -81.3261 | TKNF | Total Kjeldahl Nitrogen, Filtered | 0.48 | mg/L |  |  |  |  | I |  | <0> |  |  |  | EPA 351.2 Rev. 2.0 | E82502 | NELAC | ALS Environmental
1080 | GTMGRNUT | 2018-04-24 07:32 | 2018-04-01 | Sample | 29.9985 | -81.3261 | TN | Total Nitrogen | 0.5 | mg/L |  |  |  |  | U |  | <-4> [SBL] |  |  |  | Calculation | E82502 | NELAC | ALS Environmental
1084 | GTMGRNUT | 2018-04-24 07:32 | 2018-04-01 | Sample | 29.9985 | -81.3261 | TP | Total Phosphorus | 0.0413 | mg/L | [6 empty] | <0> |  |  |  | EPA 365.1 Rev. 2.0 | E82502 | NELAC | ALS Environmental
1095 | GTMRNNUT | 2018-04-24 08:03 | 2018-04-01 | Field | 30.0224 | -81.3277 | ATEMP | Air temperature | 19.5 | C | [6 empty] | <0>
1091 | GTMRNNUT | 2018-04-24 08:03 | 2018-04-01 | Field | 30.0224 | -81.3277 | DO | Dissolved oxygen | 4.81 | mg/L | [6 empty] | <0>
1094 | GTMRNNUT | 2018-04-24 08:03 | 2018-04-01 | Field | 30.0224 | -81.3277 | DO_p | Dissolved oxygen, percent saturation | 64.4 | % | [6 empty] | <0>
1090 | GTMRNNUT | 2018-04-24 08:03 | 2018-04-01 | Field | 30.0224 | -81.3277 | pH | pH | 6.87 | [7 empty] | <0>
1092 | GTMRNNUT | 2018-04-24 08:03 | 2018-04-01 | Field | 30.0224 | -81.3277 | SALT | Salinity | 25.21 | ppt | [6 empty] | <0>
1093 | GTMRNNUT | 2018-04-24 08:03 | 2018-04-01 | Field | 30.0224 | -81.3277 | SECCHI | Secchi Disk | 0.8 | m | [6 empty] | <0>
1089 | GTMRNNUT | 2018-04-24 08:03 | 2018-04-01 | Field | 30.0224 | -81.3277 | SpCond | Specific Conductance | 39521 | uS/cm | [6 empty] | <0>
1098 | GTMRNNUT | 2018-04-24 08:03 | 2018-04-01 | Field | 30.0224 | -81.3277 | WDEPTH | Water Depth | 1.0671 | m |  |  |  |  | converted from ft (ft/3.28) |  | <0>
1097 | GTMRNNUT | 2018-04-24 08:03 | 2018-04-01 | Field | 30.0224 | -81.3277 | WIND_D | Wind Direction | W | [7 empty] | <0>
1096 | GTMRNNUT | 2018-04-24 08:03 | 2018-04-01 | Field | 30.0224 | -81.3277 | WIND_S | Wind Speed | 2 | m/s | [6 empty] | <0>
1088 | GTMRNNUT | 2018-04-24 08:03 | 2018-04-01 | Field | 30.0224 | -81.3277 | WTEM | Water temperature | 22 | C | [6 empty] | <0>
1099 | GTMRNNUT | 2018-04-24 08:03 | 2018-04-01 | Sample | 30.0224 | -81.3277 | CHLa_C | Chlorophyll a, Corrected (Monochromatic) | 7.6 | ug/L | [6 empty] | <0> |  |  |  | SM 10200 H | E82502 | NELAC | ALS Environmental
1100 | GTMRNNUT | 2018-04-24 08:03 | 2018-04-01 | Sample | 30.0224 | -81.3277 | CHLa_UnC | Chlorophyll a, Uncorrected (Trichromatic) | 9.4 | ug/L | [6 empty] | <0> |  |  |  | SM 10200 H | E82502 | NELAC | ALS Environmental
1101 | GTMRNNUT | 2018-04-24 08:03 | 2018-04-01 | Sample | 30.0224 | -81.3277 | CHLb_Tri_N | Chlorophyll b (Trichromatic) | 2 | ug/L |  |  |  |  | U |  | <-4> [SBL] |  |  |  | SM 10200 H | E82502 | NELAC | ALS Environmental
1102 | GTMRNNUT | 2018-04-24 08:03 | 2018-04-01 | Sample | 30.0224 | -81.3277 | CHLc_Tri_N | Chlorophyll c (Trichromatic) | 2 | ug/L |  |  |  |  | U |  | <-4> [SBL] |  |  |  | SM 10200 H | E82502 | NELAC | ALS Environmental
1112 | GTMRNNUT | 2018-04-24 08:03 | 2018-04-01 | Sample | 30.0224 | -81.3277 | ENTERO | Enterococcus | 73 | MPN/100mL | [6 empty] | <0> |  |  |  | ASTM D6503 | E82502 | NELAC | ALS Environmental
1111 | GTMRNNUT | 2018-04-24 08:03 | 2018-04-01 | Sample | 30.0224 | -81.3277 | FECCOL | Coliform, Fecal | 50 | CFU/100mL |  |  |  |  | B |  | <0> |  |  |  | SM 9222 D | E82502 | NELAC | ALS Environmental
1108 | GTMRNNUT | 2018-04-24 08:03 | 2018-04-01 | Sample | 30.0224 | -81.3277 | NH4F | Ammonium, Filtered | 0.143 | mg N/L | [6 empty] | <0> |  |  |  | EPA 350.1 Rev. 2.0 | E82502 | NELAC | ALS Environmental
1110 | GTMRNNUT | 2018-04-24 08:03 | 2018-04-01 | Sample | 30.0224 | -81.3277 | NO23F | Nitrate+Nitrite | 0.04 | mg/L | [6 empty] | <0> (CUF) |  |  |  | EPA 353.2 Rev. 2.0 | E82502 | NELAC | ALS Environmental
1103 | GTMRNNUT | 2018-04-24 08:03 | 2018-04-01 | Sample | 30.0224 | -81.3277 | OD664b/OD665a | OD664b/OD665a | 1.53 | [7 empty] | <0> |  |  |  | SM 10200 H | E82502 | NELAC | ALS Environmental
1104 | GTMRNNUT | 2018-04-24 08:03 | 2018-04-01 | Sample | 30.0224 | -81.3277 | PHEA | Phaeophytin a | 2.5 | ug/L | [6 empty] | <0> |  |  |  | SM 10200 H | E82502 | NELAC | ALS Environmental
1106 | GTMRNNUT | 2018-04-24 08:03 | 2018-04-01 | Sample | 30.0224 | -81.3277 | TKN | Total Kjeldahl Nitrogen | 0.55 | mg/L | [6 empty] | <0> |  |  |  | EPA 351.2 Rev. 2.0 | E82502 | NELAC | ALS Environmental
1107 | GTMRNNUT | 2018-04-24 08:03 | 2018-04-01 | Sample | 30.0224 | -81.3277 | TKNF | Total Kjeldahl Nitrogen, Filtered | 0.57 | mg/L | [6 empty] | <0> |  |  |  | EPA 351.2 Rev. 2.0 | E82502 | NELAC | ALS Environmental
1105 | GTMRNNUT | 2018-04-24 08:03 | 2018-04-01 | Sample | 30.0224 | -81.3277 | TN | Total Nitrogen | 0.59 | mg/L | [6 empty] | <0> |  |  |  | Calculation | E82502 | NELAC | ALS Environmental
1109 | GTMRNNUT | 2018-04-24 08:03 | 2018-04-01 | Sample | 30.0224 | -81.3277 | TP | Total Phosphorus | 0.0592 | mg/L | [6 empty] | <0> |  |  |  | EPA 365.1 Rev. 2.0 | E82502 | NELAC | ALS Environmental
1120 | GTMLSNUT | 2018-04-24 08:44 | 2018-04-01 | Field | 30.0238 | -81.3279 | ATEMP | Air temperature | 19.9 | C | [6 empty] | <0>
1116 | GTMLSNUT | 2018-04-24 08:44 | 2018-04-01 | Field | 30.0238 | -81.3279 | DO | Dissolved oxygen | 6.31 | mg/L | [6 empty] | <0>
1119 | GTMLSNUT | 2018-04-24 08:44 | 2018-04-01 | Field | 30.0238 | -81.3279 | DO_p | Dissolved oxygen, percent saturation | 76.1 | % | [6 empty] | <0>
1115 | GTMLSNUT | 2018-04-24 08:44 | 2018-04-01 | Field | 30.0238 | -81.3279 | pH | pH | 7.27 | [7 empty] | <0>
1117 | GTMLSNUT | 2018-04-24 08:44 | 2018-04-01 | Field | 30.0238 | -81.3279 | SALT | Salinity | 10 | ppt | [6 empty] | <0>
1118 | GTMLSNUT | 2018-04-24 08:44 | 2018-04-01 | Field | 30.0238 | -81.3279 | SECCHI | Secchi Disk | 0.6 | m | [6 empty] | <0>
1114 | GTMLSNUT | 2018-04-24 08:44 | 2018-04-01 | Field | 30.0238 | -81.3279 | SpCond | Specific Conductance | 16966 | uS/cm | [6 empty] | <0>
1123 | GTMLSNUT | 2018-04-24 08:44 | 2018-04-01 | Field | 30.0238 | -81.3279 | WDEPTH | Water Depth | 0.88415 | m |  |  |  |  | converted from ft (ft/3.28) |  | <0>
1122 | GTMLSNUT | 2018-04-24 08:44 | 2018-04-01 | Field | 30.0238 | -81.3279 | WIND_D | Wind Direction | W | [7 empty] | <0>
1121 | GTMLSNUT | 2018-04-24 08:44 | 2018-04-01 | Field | 30.0238 | -81.3279 | WIND_S | Wind Speed | 3.7 | m/s | [6 empty] | <0>
1113 | GTMLSNUT | 2018-04-24 08:44 | 2018-04-01 | Field | 30.0238 | -81.3279 | WTEM | Water temperature | 21.8 | C | [6 empty] | <0>
1124 | GTMLSNUT | 2018-04-24 08:44 | 2018-04-01 | Sample | 30.0238 | -81.3279 | CHLa_C | Chlorophyll a, Corrected (Monochromatic) | 13.8 | ug/L | [6 empty] | <0> |  |  |  | SM 10200 H | E82502 | NELAC | ALS Environmental
1125 | GTMLSNUT | 2018-04-24 08:44 | 2018-04-01 | Sample | 30.0238 | -81.3279 | CHLa_UnC | Chlorophyll a, Uncorrected (Trichromatic) | 15.5 | ug/L | [6 empty] | <0> |  |  |  | SM 10200 H | E82502 | NELAC | ALS Environmental
1126 | GTMLSNUT | 2018-04-24 08:44 | 2018-04-01 | Sample | 30.0238 | -81.3279 | CHLb_Tri_N | Chlorophyll b (Trichromatic) | 2 | ug/L |  |  |  |  | U |  | <-4> [SBL] |  |  |  | SM 10200 H | E82502 | NELAC | ALS Environmental
1127 | GTMLSNUT | 2018-04-24 08:44 | 2018-04-01 | Sample | 30.0238 | -81.3279 | CHLc_Tri_N | Chlorophyll c (Trichromatic) | 2.5 | ug/L | [6 empty] | <0> |  |  |  | SM 10200 H | E82502 | NELAC | ALS Environmental
1137 | GTMLSNUT | 2018-04-24 08:44 | 2018-04-01 | Sample | 30.0238 | -81.3279 | ENTERO | Enterococcus | 31 | MPN/100mL | [6 empty] | <0> |  |  |  | ASTM D6503 | E82502 | NELAC | ALS Environmental
1136 | GTMLSNUT | 2018-04-24 08:44 | 2018-04-01 | Sample | 30.0238 | -81.3279 | FECCOL | Coliform, Fecal | 20 | CFU/100mL |  |  |  |  | B |  | <0> |  |  |  | SM 9222 D | E82502 | NELAC | ALS Environmental
1133 | GTMLSNUT | 2018-04-24 08:44 | 2018-04-01 | Sample | 30.0238 | -81.3279 | NH4F | Ammonium, Filtered | 0.284 | mg N/L | [6 empty] | <0> |  |  |  | EPA 350.1 Rev. 2.0 | E82502 | NELAC | ALS Environmental
1135 | GTMLSNUT | 2018-04-24 08:44 | 2018-04-01 | Sample | 30.0238 | -81.3279 | NO23F | Nitrate+Nitrite | 0.041 | mg/L | [6 empty] | <0> (CUF) |  |  |  | EPA 353.2 Rev. 2.0 | E82502 | NELAC | ALS Environmental
1128 | GTMLSNUT | 2018-04-24 08:44 | 2018-04-01 | Sample | 30.0238 | -81.3279 | OD664b/OD665a | OD664b/OD665a | 1.61 | [7 empty] | <0> |  |  |  | SM 10200 H | E82502 | NELAC | ALS Environmental
1129 | GTMLSNUT | 2018-04-24 08:44 | 2018-04-01 | Sample | 30.0238 | -81.3279 | PHEA | Phaeophytin a | 2 | ug/L |  |  |  |  | U |  | <-4> [SBL] |  |  |  | SM 10200 H | E82502 | NELAC | ALS Environmental
1131 | GTMLSNUT | 2018-04-24 08:44 | 2018-04-01 | Sample | 30.0238 | -81.3279 | TKN | Total Kjeldahl Nitrogen | 1.24 | mg/L | [6 empty] | <0> |  |  |  | EPA 351.2 Rev. 2.0 | E82502 | NELAC | ALS Environmental
1132 | GTMLSNUT | 2018-04-24 08:44 | 2018-04-01 | Sample | 30.0238 | -81.3279 | TKNF | Total Kjeldahl Nitrogen, Filtered | 1.87 | mg/L | [6 empty] | <0> |  |  |  | EPA 351.2 Rev. 2.0 | E82502 | NELAC | ALS Environmental
1130 | GTMLSNUT | 2018-04-24 08:44 | 2018-04-01 | Sample | 30.0238 | -81.3279 | TN | Total Nitrogen | 1.28 | mg/L | [6 empty] | <0> |  |  |  | Calculation | E82502 | NELAC | ALS Environmental
1134 | GTMLSNUT | 2018-04-24 08:44 | 2018-04-01 | Sample | 30.0238 | -81.3279 | TP | Total Phosphorus | 0.0577 | mg/L | [6 empty] | <0> |  |  |  | EPA 365.1 Rev. 2.0 | E82502 | NELAC | ALS Environmental
1145 | GTMLMNUT | 2018-04-24 09:38 | 2018-04-01 | Field | 30.083 | -81.3429 | ATEMP | Air temperature | 21.5 | C | [6 empty] | <0>
1141 | GTMLMNUT | 2018-04-24 09:38 | 2018-04-01 | Field | 30.083 | -81.3429 | DO | Dissolved oxygen | 6.37 | mg/L | [6 empty] | <0>
1144 | GTMLMNUT | 2018-04-24 09:38 | 2018-04-01 | Field | 30.083 | -81.3429 | DO_p | Dissolved oxygen, percent saturation | 74.8 | % | [6 empty] | <0>
1140 | GTMLMNUT | 2018-04-24 09:38 | 2018-04-01 | Field | 30.083 | -81.3429 | pH | pH | 7.46 | [7 empty] | <0>
1142 | GTMLMNUT | 2018-04-24 09:38 | 2018-04-01 | Field | 30.083 | -81.3429 | SALT | Salinity | 4.8 | ppt | [6 empty] | <0>
1143 | GTMLMNUT | 2018-04-24 09:38 | 2018-04-01 | Field | 30.083 | -81.3429 | SECCHI | Secchi Disk | 0.2 | m | [6 empty] | <0>
1139 | GTMLMNUT | 2018-04-24 09:38 | 2018-04-01 | Field | 30.083 | -81.3429 | SpCond | Specific Conductance | 8606 | uS/cm | [6 empty] | <0>
1148 | GTMLMNUT | 2018-04-24 09:38 | 2018-04-01 | Field | 30.083 | -81.3429 | WDEPTH | Water Depth | 0.7 | m | [6 empty] | <0>
1147 | GTMLMNUT | 2018-04-24 09:38 | 2018-04-01 | Field | 30.083 | -81.3429 | WIND_D | Wind Direction | W | [7 empty] | <0>
1146 | GTMLMNUT | 2018-04-24 09:38 | 2018-04-01 | Field | 30.083 | -81.3429 | WIND_S | Wind Speed | 4.4 | m/s | [6 empty] | <0>
1138 | GTMLMNUT | 2018-04-24 09:38 | 2018-04-01 | Field | 30.083 | -81.3429 | WTEM | Water temperature | 21.8 | C | [6 empty] | <0>
1149 | GTMLMNUT | 2018-04-24 09:38 | 2018-04-01 | Sample | 30.083 | -81.3429 | CHLa_C | Chlorophyll a, Corrected (Monochromatic) | 35 | ug/L | [6 empty] | <0> |  |  |  | SM 10200 H | E82502 | NELAC | ALS Environmental
1150 | GTMLMNUT | 2018-04-24 09:38 | 2018-04-01 | Sample | 30.083 | -81.3429 | CHLa_UnC | Chlorophyll a, Uncorrected (Trichromatic) | 42 | ug/L | [6 empty] | <0> |  |  |  | SM 10200 H | E82502 | NELAC | ALS Environmental
1151 | GTMLMNUT | 2018-04-24 09:38 | 2018-04-01 | Sample | 30.083 | -81.3429 | CHLb_Tri_N | Chlorophyll b (Trichromatic) | 10 | ug/L |  |  |  |  | U |  | <-4> [SBL] |  |  |  | SM 10200 H | E82502 | NELAC | ALS Environmental
1152 | GTMLMNUT | 2018-04-24 09:38 | 2018-04-01 | Sample | 30.083 | -81.3429 | CHLc_Tri_N | Chlorophyll c (Trichromatic) | 10 | ug/L |  |  |  |  | U |  | <-4> [SBL] |  |  |  | SM 10200 H | E82502 | NELAC | ALS Environmental
1162 | GTMLMNUT | 2018-04-24 09:38 | 2018-04-01 | Sample | 30.083 | -81.3429 | ENTERO | Enterococcus | 73 | MPN/100mL | [6 empty] | <0> |  |  |  | ASTM D6503 | E82502 | NELAC | ALS Environmental
1161 | GTMLMNUT | 2018-04-24 09:38 | 2018-04-01 | Sample | 30.083 | -81.3429 | FECCOL | Coliform, Fecal | 210 | CFU/100mL | [6 empty] | <0> |  |  |  | SM 9222 D | E82502 | NELAC | ALS Environmental
1158 | GTMLMNUT | 2018-04-24 09:38 | 2018-04-01 | Sample | 30.083 | -81.3429 | NH4F | Ammonium, Filtered | 0.071 | mg N/L | [6 empty] | <0> |  |  |  | EPA 350.1 Rev. 2.0 | E82502 | NELAC | ALS Environmental
1160 | GTMLMNUT | 2018-04-24 09:38 | 2018-04-01 | Sample | 30.083 | -81.3429 | NO23F | Nitrate+Nitrite | 0.033 | mg/L | [6 empty] | <0> (CUF) |  |  |  | EPA 353.2 Rev. 2.0 | E82502 | NELAC | ALS Environmental
1153 | GTMLMNUT | 2018-04-24 09:38 | 2018-04-01 | Sample | 30.083 | -81.3429 | OD664b/OD665a | OD664b/OD665a | 1.56 | [7 empty] | <0> |  |  |  | SM 10200 H | E82502 | NELAC | ALS Environmental
1154 | GTMLMNUT | 2018-04-24 09:38 | 2018-04-01 | Sample | 30.083 | -81.3429 | PHEA | Phaeophytin a | 10 | ug/L |  |  |  |  | U |  | <-4> [SBL] |  |  |  | SM 10200 H | E82502 | NELAC | ALS Environmental
1156 | GTMLMNUT | 2018-04-24 09:38 | 2018-04-01 | Sample | 30.083 | -81.3429 | TKN | Total Kjeldahl Nitrogen | 1.71 | mg/L | [6 empty] | <0> |  |  |  | EPA 351.2 Rev. 2.0 | E82502 | NELAC | ALS Environmental
1157 | GTMLMNUT | 2018-04-24 09:38 | 2018-04-01 | Sample | 30.083 | -81.3429 | TKNF | Total Kjeldahl Nitrogen, Filtered | 1.33 | mg/L | [6 empty] | <0> |  |  |  | EPA 351.2 Rev. 2.0 | E82502 | NELAC | ALS Environmental
1155 | GTMLMNUT | 2018-04-24 09:38 | 2018-04-01 | Sample | 30.083 | -81.3429 | TN | Total Nitrogen | 1.74 | mg/L | [6 empty] | <0> |  |  |  | Calculation | E82502 | NELAC | ALS Environmental
1159 | GTMLMNUT | 2018-04-24 09:38 | 2018-04-01 | Sample | 30.083 | -81.3429 | TP | Total Phosphorus | 0.129 | mg/L | [6 empty] | <0> |  |  |  | EPA 365.1 Rev. 2.0 | E82502 | NELAC | ALS Environmental
1170 | GTMMKNUT | 2018-04-24 10:56 | 2018-04-01 | Field | 30.1608 | -81.3604 | ATEMP | Air temperature | 22.9 | C | [6 empty] | <0>
1166 | GTMMKNUT | 2018-04-24 10:56 | 2018-04-01 | Field | 30.1608 | -81.3604 | DO | Dissolved oxygen | 5.36 | mg/L | [6 empty] | <0>
1169 | GTMMKNUT | 2018-04-24 10:56 | 2018-04-01 | Field | 30.1608 | -81.3604 | DO_p | Dissolved oxygen, percent saturation | 62.1 | % | [6 empty] | <0>
1165 | GTMMKNUT | 2018-04-24 10:56 | 2018-04-01 | Field | 30.1608 | -81.3604 | pH | pH | 7.43 | [7 empty] | <0>
1167 | GTMMKNUT | 2018-04-24 10:56 | 2018-04-01 | Field | 30.1608 | -81.3604 | SALT | Salinity | 0.33 | ppt | [6 empty] | <0>
1168 | GTMMKNUT | 2018-04-24 10:56 | 2018-04-01 | Field | 30.1608 | -81.3604 | SECCHI | Secchi Disk | >1.2 | m | [6 empty] | <0>
1164 | GTMMKNUT | 2018-04-24 10:56 | 2018-04-01 | Field | 30.1608 | -81.3604 | SpCond | Specific Conductance | 676 | uS/cm | [6 empty] | <0>
1172 | GTMMKNUT | 2018-04-24 10:56 | 2018-04-01 | Field | 30.1608 | -81.3604 | WIND_D | Wind Direction | W | [7 empty] | <0>
1171 | GTMMKNUT | 2018-04-24 10:56 | 2018-04-01 | Field | 30.1608 | -81.3604 | WIND_S | Wind Speed | 0.9 | m/s | [6 empty] | <0>
1163 | GTMMKNUT | 2018-04-24 10:56 | 2018-04-01 | Field | 30.1608 | -81.3604 | WTEM | Water temperature | 21.8 | C | [6 empty] | <0>
1173 | GTMMKNUT | 2018-04-24 10:56 | 2018-04-01 | Sample | 30.1608 | -81.3604 | CHLa_C | Chlorophyll a, Corrected (Monochromatic) | 3.2 | ug/L | [6 empty] | <0> |  |  |  | SM 10200 H | E82502 | NELAC | ALS Environmental
1174 | GTMMKNUT | 2018-04-24 10:56 | 2018-04-01 | Sample | 30.1608 | -81.3604 | CHLa_UnC | Chlorophyll a, Uncorrected (Trichromatic) | 5 | ug/L | [6 empty] | <0> |  |  |  | SM 10200 H | E82502 | NELAC | ALS Environmental
1175 | GTMMKNUT | 2018-04-24 10:56 | 2018-04-01 | Sample | 30.1608 | -81.3604 | CHLb_Tri_N | Chlorophyll b (Trichromatic) | 1.1 | ug/L |  |  |  |  | U |  | <-4> [SBL] |  |  |  | SM 10200 H | E82502 | NELAC | ALS Environmental
1176 | GTMMKNUT | 2018-04-24 10:56 | 2018-04-01 | Sample | 30.1608 | -81.3604 | CHLc_Tri_N | Chlorophyll c (Trichromatic) | 1.1 | ug/L |  |  |  |  | U |  | <-4> [SBL] |  |  |  | SM 10200 H | E82502 | NELAC | ALS Environmental
1186 | GTMMKNUT | 2018-04-24 10:56 | 2018-04-01 | Sample | 30.1608 | -81.3604 | ENTERO | Enterococcus | 20 | MPN/100mL | [6 empty] | <0> |  |  |  | ASTM D6503 | E82502 | NELAC | ALS Environmental
1185 | GTMMKNUT | 2018-04-24 10:56 | 2018-04-01 | Sample | 30.1608 | -81.3604 | FECCOL | Coliform, Fecal | 20 | CFU/100mL |  |  |  |  | B |  | <0> |  |  |  | SM 9222 D | E82502 | NELAC | ALS Environmental
1182 | GTMMKNUT | 2018-04-24 10:56 | 2018-04-01 | Sample | 30.1608 | -81.3604 | NH4F | Ammonium, Filtered | 0.044 | mg N/L | [6 empty] | <0> |  |  |  | EPA 350.1 Rev. 2.0 | E82502 | NELAC | ALS Environmental
1184 | GTMMKNUT | 2018-04-24 10:56 | 2018-04-01 | Sample | 30.1608 | -81.3604 | NO23F | Nitrate+Nitrite | 0.014 | mg/L | [6 empty] | <0> (CUF) |  |  |  | EPA 353.2 Rev. 2.0 | E82502 | NELAC | ALS Environmental
1177 | GTMMKNUT | 2018-04-24 10:56 | 2018-04-01 | Sample | 30.1608 | -81.3604 | OD664b/OD665a | OD664b/OD665a | 1.38 | [7 empty] | <0> |  |  |  | SM 10200 H | E82502 | NELAC | ALS Environmental
1178 | GTMMKNUT | 2018-04-24 10:56 | 2018-04-01 | Sample | 30.1608 | -81.3604 | PHEA | Phaeophytin a | 2.7 | ug/L | [6 empty] | <0> |  |  |  | SM 10200 H | E82502 | NELAC | ALS Environmental
1180 | GTMMKNUT | 2018-04-24 10:56 | 2018-04-01 | Sample | 30.1608 | -81.3604 | TKN | Total Kjeldahl Nitrogen | 0.9 | mg/L | [6 empty] | <0> |  |  |  | EPA 351.2 Rev. 2.0 | E82502 | NELAC | ALS Environmental
1181 | GTMMKNUT | 2018-04-24 10:56 | 2018-04-01 | Sample | 30.1608 | -81.3604 | TKNF | Total Kjeldahl Nitrogen, Filtered | 1.07 | mg/L | [6 empty] | <0> |  |  |  | EPA 351.2 Rev. 2.0 | E82502 | NELAC | ALS Environmental
1179 | GTMMKNUT | 2018-04-24 10:56 | 2018-04-01 | Sample | 30.1608 | -81.3604 | TN | Total Nitrogen | 0.91 | mg/L | [6 empty] | <0> |  |  |  | Calculation | E82502 | NELAC | ALS Environmental
1183 | GTMMKNUT | 2018-04-24 10:56 | 2018-04-01 | Sample | 30.1608 | -81.3604 | TP | Total Phosphorus | 0.165 | mg/L | [6 empty] | <0> |  |  |  | EPA 365.1 Rev. 2.0 | E82502 | NELAC | ALS Environmental
1194 | GTMGRNUT | 2018-05-30 11:09 | 2018-05-01 | Field | 29.9985 | -81.3261 | ATEMP | Air temperature | 26.8 | C | [6 empty] | <0>
1190 | GTMGRNUT | 2018-05-30 11:09 | 2018-05-01 | Field | 29.9985 | -81.3261 | DO | Dissolved oxygen | 5.24 | mg/L | [6 empty] | <0>
1193 | GTMGRNUT | 2018-05-30 11:09 | 2018-05-01 | Field | 29.9985 | -81.3261 | DO_p | Dissolved oxygen, percent saturation | 79 | % | [6 empty] | <0>
1189 | GTMGRNUT | 2018-05-30 11:09 | 2018-05-01 | Field | 29.9985 | -81.3261 | pH | pH | 7.66 | [7 empty] | <0>
1191 | GTMGRNUT | 2018-05-30 11:09 | 2018-05-01 | Field | 29.9985 | -81.3261 | SALT | Salinity | 33.13 | ppt | [6 empty] | <0>
1192 | GTMGRNUT | 2018-05-30 11:09 | 2018-05-01 | Field | 29.9985 | -81.3261 | SECCHI | Secchi Disk | 1 | m | [6 empty] | <0>
1188 | GTMGRNUT | 2018-05-30 11:09 | 2018-05-01 | Field | 29.9985 | -81.3261 | SpCond | Specific Conductance | 50680 | uS/cm | [6 empty] | <0>
1197 | GTMGRNUT | 2018-05-30 11:09 | 2018-05-01 | Field | 29.9985 | -81.3261 | WDEPTH | Water Depth | 4.8171 | m |  |  |  |  | converted from ft (ft/3.28) |  | <0>
1196 | GTMGRNUT | 2018-05-30 11:09 | 2018-05-01 | Field | 29.9985 | -81.3261 | WIND_D | Wind Direction | S | [7 empty] | <0>
1195 | GTMGRNUT | 2018-05-30 11:09 | 2018-05-01 | Field | 29.9985 | -81.3261 | WIND_S | Wind Speed | 1 | m/s | [6 empty] | <0>
1187 | GTMGRNUT | 2018-05-30 11:09 | 2018-05-01 | Field | 29.9985 | -81.3261 | WTEM | Water temperature | 26.8 | C | [6 empty] | <0>
1198 | GTMGRNUT | 2018-05-30 11:09 | 2018-05-01 | Sample | 29.9985 | -81.3261 | CHLa_C | Chlorophyll a, Corrected (Monochromatic) | 9 | ug/L | [6 empty] | <0> |  |  |  | SM 10200 H | E82502 | NELAC | ALS Environmental
1199 | GTMGRNUT | 2018-05-30 11:09 | 2018-05-01 | Sample | 29.9985 | -81.3261 | CHLa_UnC | Chlorophyll a, Uncorrected (Trichromatic) | 10.4 | ug/L | [6 empty] | <0> |  |  |  | SM 10200 H | E82502 | NELAC | ALS Environmental
1200 | GTMGRNUT | 2018-05-30 11:09 | 2018-05-01 | Sample | 29.9985 | -81.3261 | CHLb_Tri_N | Chlorophyll b (Trichromatic) | 2.3 | ug/L |  |  |  |  | U |  | <-4> [SBL] |  |  |  | SM 10200 H | E82502 | NELAC | ALS Environmental
1201 | GTMGRNUT | 2018-05-30 11:09 | 2018-05-01 | Sample | 29.9985 | -81.3261 | CHLc_Tri_N | Chlorophyll c (Trichromatic) | 2.3 | ug/L |  |  |  |  | U |  | <-4> [SBL] |  |  |  | SM 10200 H | E82502 | NELAC | ALS Environmental
1211 | GTMGRNUT | 2018-05-30 11:09 | 2018-05-01 | Sample | 29.9985 | -81.3261 | ENTERO | Enterococcus | 20 | MPN/100mL | [6 empty] | <0> |  |  |  | ASTM D6503 | E82502 | NELAC | ALS Environmental
1210 | GTMGRNUT | 2018-05-30 11:09 | 2018-05-01 | Sample | 29.9985 | -81.3261 | FECCOL | Coliform, Fecal | 5 | CFU/100mL |  |  |  |  | U |  | <-4> [SBL] |  |  |  | SM 9222 D | E82502 | NELAC | ALS Environmental
1207 | GTMGRNUT | 2018-05-30 11:09 | 2018-05-01 | Sample | 29.9985 | -81.3261 | NH4F | Ammonium, Filtered | 0.058 | mg N/L | [6 empty] | <0> |  |  |  | EPA 350.1 Rev. 2.0 | E82502 | NELAC | ALS Environmental
1209 | GTMGRNUT | 2018-05-30 11:09 | 2018-05-01 | Sample | 29.9985 | -81.3261 | NO23F | Nitrate+Nitrite | 0.053 | mg/L | [6 empty] | <0> (CUF) |  |  |  | EPA 353.2 Rev. 2.0 | E82502 | NELAC | ALS Environmental
1202 | GTMGRNUT | 2018-05-30 11:09 | 2018-05-01 | Sample | 29.9985 | -81.3261 | OD664b/OD665a | OD664b/OD665a | 1.58 | [7 empty] | <0> |  |  |  | SM 10200 H | E82502 | NELAC | ALS Environmental
1203 | GTMGRNUT | 2018-05-30 11:09 | 2018-05-01 | Sample | 29.9985 | -81.3261 | PHEA | Phaeophytin a | 2.3 | ug/L |  |  |  |  | U |  | <-4> [SBL] |  |  |  | SM 10200 H | E82502 | NELAC | ALS Environmental
1205 | GTMGRNUT | 2018-05-30 11:09 | 2018-05-01 | Sample | 29.9985 | -81.3261 | TKN | Total Kjeldahl Nitrogen | 0.5 | mg/L |  |  |  |  | U |  | <-4> [SBL] |  |  |  | EPA 351.2 Rev. 2.0 | E82502 | NELAC | ALS Environmental
1206 | GTMGRNUT | 2018-05-30 11:09 | 2018-05-01 | Sample | 29.9985 | -81.3261 | TKNF | Total Kjeldahl Nitrogen, Filtered | 0.62 | mg/L | [6 empty] | <0> |  |  |  | EPA 351.2 Rev. 2.0 | E82502 | NELAC | ALS Environmental
1204 | GTMGRNUT | 2018-05-30 11:09 | 2018-05-01 | Sample | 29.9985 | -81.3261 | TN | Total Nitrogen | 0.5 | mg/L |  |  |  |  | U |  | <-4> [SBL] |  |  |  | Calculation | E82502 | NELAC | ALS Environmental
1208 | GTMGRNUT | 2018-05-30 11:09 | 2018-05-01 | Sample | 29.9985 | -81.3261 | TP | Total Phosphorus | 0.0431 | mg/L | [6 empty] | <0> |  |  |  | EPA 365.1 Rev. 2.0 | E82502 | NELAC | ALS Environmental
1219 | GTMRNNUT | 2018-05-30 11:28 | 2018-05-01 | Field | 30.0224 | -81.3277 | ATEMP | Air temperature | 26.8 | C | [6 empty] | <0>
1215 | GTMRNNUT | 2018-05-30 11:28 | 2018-05-01 | Field | 30.0224 | -81.3277 | DO | Dissolved oxygen | 5.51 | mg/L | [6 empty] | <0>
1218 | GTMRNNUT | 2018-05-30 11:28 | 2018-05-01 | Field | 30.0224 | -81.3277 | DO_p | Dissolved oxygen, percent saturation | 82.2 | % | [6 empty] | <0>
1214 | GTMRNNUT | 2018-05-30 11:28 | 2018-05-01 | Field | 30.0224 | -81.3277 | pH | pH | 7.73 | [7 empty] | <0>
1216 | GTMRNNUT | 2018-05-30 11:28 | 2018-05-01 | Field | 30.0224 | -81.3277 | SALT | Salinity | 30.76 | ppt | [6 empty] | <0>
1217 | GTMRNNUT | 2018-05-30 11:28 | 2018-05-01 | Field | 30.0224 | -81.3277 | SECCHI | Secchi Disk | 0.8 | m | [6 empty] | <0>
1213 | GTMRNNUT | 2018-05-30 11:28 | 2018-05-01 | Field | 30.0224 | -81.3277 | SpCond | Specific Conductance | 47367 | uS/cm | [6 empty] | <0>
1222 | GTMRNNUT | 2018-05-30 11:28 | 2018-05-01 | Field | 30.0224 | -81.3277 | WDEPTH | Water Depth | 1.2195 | m |  |  |  |  | converted from ft (ft/3.28) |  | <0>
1221 | GTMRNNUT | 2018-05-30 11:28 | 2018-05-01 | Field | 30.0224 | -81.3277 | WIND_D | Wind Direction | S | [7 empty] | <0>
1220 | GTMRNNUT | 2018-05-30 11:28 | 2018-05-01 | Field | 30.0224 | -81.3277 | WIND_S | Wind Speed | 2.1 | m/s | [6 empty] | <0>
1212 | GTMRNNUT | 2018-05-30 11:28 | 2018-05-01 | Field | 30.0224 | -81.3277 | WTEM | Water temperature | 27 | C | [6 empty] | <0>
1223 | GTMRNNUT | 2018-05-30 11:28 | 2018-05-01 | Sample | 30.0224 | -81.3277 | CHLa_C | Chlorophyll a, Corrected (Monochromatic) | 58.5 | ug/L | [6 empty] | <0> |  |  |  | SM 10200 H | E82502 | NELAC | ALS Environmental
1224 | GTMRNNUT | 2018-05-30 11:28 | 2018-05-01 | Sample | 30.0224 | -81.3277 | CHLa_UnC | Chlorophyll a, Uncorrected (Trichromatic) | 62.7 | ug/L | [6 empty] | <0> |  |  |  | SM 10200 H | E82502 | NELAC | ALS Environmental
1225 | GTMRNNUT | 2018-05-30 11:28 | 2018-05-01 | Sample | 30.0224 | -81.3277 | CHLb_Tri_N | Chlorophyll b (Trichromatic) | 3.4 | ug/L |  |  |  |  | U |  | <-4> [SBL] |  |  |  | SM 10200 H | E82502 | NELAC | ALS Environmental
1226 | GTMRNNUT | 2018-05-30 11:28 | 2018-05-01 | Sample | 30.0224 | -81.3277 | CHLc_Tri_N | Chlorophyll c (Trichromatic) | 9.8 | ug/L | [6 empty] | <0> |  |  |  | SM 10200 H | E82502 | NELAC | ALS Environmental
1236 | GTMRNNUT | 2018-05-30 11:28 | 2018-05-01 | Sample | 30.0224 | -81.3277 | ENTERO | Enterococcus | 10 | MPN/100mL | [6 empty] | <0> |  |  |  | ASTM D6503 | E82502 | NELAC | ALS Environmental
1235 | GTMRNNUT | 2018-05-30 11:28 | 2018-05-01 | Sample | 30.0224 | -81.3277 | FECCOL | Coliform, Fecal | 20 | CFU/100mL |  |  |  |  | B |  | <0> |  |  |  | SM 9222 D | E82502 | NELAC | ALS Environmental
1232 | GTMRNNUT | 2018-05-30 11:28 | 2018-05-01 | Sample | 30.0224 | -81.3277 | NH4F | Ammonium, Filtered | 0.029 | mg N/L | [6 empty] | <0> |  |  |  | EPA 350.1 Rev. 2.0 | E82502 | NELAC | ALS Environmental
1234 | GTMRNNUT | 2018-05-30 11:28 | 2018-05-01 | Sample | 30.0224 | -81.3277 | NO23F | Nitrate+Nitrite | 0.045 | mg/L | [6 empty] | <0> (CUF) |  |  |  | EPA 353.2 Rev. 2.0 | E82502 | NELAC | ALS Environmental
1227 | GTMRNNUT | 2018-05-30 11:28 | 2018-05-01 | Sample | 30.0224 | -81.3277 | OD664b/OD665a | OD664b/OD665a | 1.66 | [7 empty] | <0> |  |  |  | SM 10200 H | E82502 | NELAC | ALS Environmental
1228 | GTMRNNUT | 2018-05-30 11:28 | 2018-05-01 | Sample | 30.0224 | -81.3277 | PHEA | Phaeophytin a | 3.4 | ug/L |  |  |  |  | U |  | <-4> [SBL] |  |  |  | SM 10200 H | E82502 | NELAC | ALS Environmental
1230 | GTMRNNUT | 2018-05-30 11:28 | 2018-05-01 | Sample | 30.0224 | -81.3277 | TKN | Total Kjeldahl Nitrogen | 1.22 | mg/L | [6 empty] | <0> |  |  |  | EPA 351.2 Rev. 2.0 | E82502 | NELAC | ALS Environmental
1231 | GTMRNNUT | 2018-05-30 11:28 | 2018-05-01 | Sample | 30.0224 | -81.3277 | TKNF | Total Kjeldahl Nitrogen, Filtered | 0.5 | mg/L |  |  |  |  | I |  | <0> |  |  |  | EPA 351.2 Rev. 2.0 | E82502 | NELAC | ALS Environmental
1229 | GTMRNNUT | 2018-05-30 11:28 | 2018-05-01 | Sample | 30.0224 | -81.3277 | TN | Total Nitrogen | 1.27 | mg/L | [6 empty] | <0> |  |  |  | Calculation | E82502 | NELAC | ALS Environmental
1233 | GTMRNNUT | 2018-05-30 11:28 | 2018-05-01 | Sample | 30.0224 | -81.3277 | TP | Total Phosphorus | 0.0839 | mg/L | [6 empty] | <0> |  |  |  | EPA 365.1 Rev. 2.0 | E82502 | NELAC | ALS Environmental
1244 | GTMLSNUT | 2018-05-30 12:26 | 2018-05-01 | Field | 30.0238 | -81.3279 | ATEMP | Air temperature | 27.5 | C | [6 empty] | <0>
1240 | GTMLSNUT | 2018-05-30 12:26 | 2018-05-01 | Field | 30.0238 | -81.3279 | DO | Dissolved oxygen | 4.25 | mg/L | [6 empty] | <0>
1243 | GTMLSNUT | 2018-05-30 12:26 | 2018-05-01 | Field | 30.0238 | -81.3279 | DO_p | Dissolved oxygen, percent saturation | 57.5 | % | [6 empty] | <0>
1239 | GTMLSNUT | 2018-05-30 12:26 | 2018-05-01 | Field | 30.0238 | -81.3279 | pH | pH | 7.67 | [7 empty] | <0>
1241 | GTMLSNUT | 2018-05-30 12:26 | 2018-05-01 | Field | 30.0238 | -81.3279 | SALT | Salinity | 9.89 | ppt | [6 empty] | <0>
1242 | GTMLSNUT | 2018-05-30 12:26 | 2018-05-01 | Field | 30.0238 | -81.3279 | SECCHI | Secchi Disk | 0.6 | m | [6 empty] | <0>
1238 | GTMLSNUT | 2018-05-30 12:26 | 2018-05-01 | Field | 30.0238 | -81.3279 | SpCond | Specific Conductance | 16894 | uS/cm | [6 empty] | <0>
1247 | GTMLSNUT | 2018-05-30 12:26 | 2018-05-01 | Field | 30.0238 | -81.3279 | WDEPTH | Water Depth | 0.64024 | m |  |  |  |  | converted from ft (ft/3.28) |  | <0>
1246 | GTMLSNUT | 2018-05-30 12:26 | 2018-05-01 | Field | 30.0238 | -81.3279 | WIND_D | Wind Direction | S | [7 empty] | <0>
1245 | GTMLSNUT | 2018-05-30 12:26 | 2018-05-01 | Field | 30.0238 | -81.3279 | WIND_S | Wind Speed | 0.7 | m/s | [6 empty] | <0>
1237 | GTMLSNUT | 2018-05-30 12:26 | 2018-05-01 | Field | 30.0238 | -81.3279 | WTEM | Water temperature | 27.2 | C | [6 empty] | <0>
1248 | GTMLSNUT | 2018-05-30 12:26 | 2018-05-01 | Sample | 30.0238 | -81.3279 | CHLa_C | Chlorophyll a, Corrected (Monochromatic) | 26.2 | ug/L | [6 empty] | <0> |  |  |  | SM 10200 H | E82502 | NELAC | ALS Environmental
1249 | GTMLSNUT | 2018-05-30 12:26 | 2018-05-01 | Sample | 30.0238 | -81.3279 | CHLa_UnC | Chlorophyll a, Uncorrected (Trichromatic) | 28.6 | ug/L | [6 empty] | <0> |  |  |  | SM 10200 H | E82502 | NELAC | ALS Environmental
1250 | GTMLSNUT | 2018-05-30 12:26 | 2018-05-01 | Sample | 30.0238 | -81.3279 | CHLb_Tri_N | Chlorophyll b (Trichromatic) | 3.4 | ug/L |  |  |  |  | U |  | <-4> [SBL] |  |  |  | SM 10200 H | E82502 | NELAC | ALS Environmental
1251 | GTMLSNUT | 2018-05-30 12:26 | 2018-05-01 | Sample | 30.0238 | -81.3279 | CHLc_Tri_N | Chlorophyll c (Trichromatic) | 4.4 | ug/L | [6 empty] | <0> |  |  |  | SM 10200 H | E82502 | NELAC | ALS Environmental
1261 | GTMLSNUT | 2018-05-30 12:26 | 2018-05-01 | Sample | 30.0238 | -81.3279 | ENTERO | Enterococcus | 31 | MPN/100mL | [6 empty] | <0> |  |  |  | ASTM D6503 | E82502 | NELAC | ALS Environmental
1260 | GTMLSNUT | 2018-05-30 12:26 | 2018-05-01 | Sample | 30.0238 | -81.3279 | FECCOL | Coliform, Fecal | 120 | CFU/100mL | [6 empty] | <0> |  |  |  | SM 9222 D | E82502 | NELAC | ALS Environmental
1257 | GTMLSNUT | 2018-05-30 12:26 | 2018-05-01 | Sample | 30.0238 | -81.3279 | NH4F | Ammonium, Filtered | 0.464 | mg N/L | [6 empty] | <0> |  |  |  | EPA 350.1 Rev. 2.0 | E82502 | NELAC | ALS Environmental
1259 | GTMLSNUT | 2018-05-30 12:26 | 2018-05-01 | Sample | 30.0238 | -81.3279 | NO23F | Nitrate+Nitrite | 0.021 | mg/L | [6 empty] | <0> (CUF) |  |  |  | EPA 353.2 Rev. 2.0 | E82502 | NELAC | ALS Environmental
1252 | GTMLSNUT | 2018-05-30 12:26 | 2018-05-01 | Sample | 30.0238 | -81.3279 | OD664b/OD665a | OD664b/OD665a | 1.64 | [7 empty] | <0> |  |  |  | SM 10200 H | E82502 | NELAC | ALS Environmental
1253 | GTMLSNUT | 2018-05-30 12:26 | 2018-05-01 | Sample | 30.0238 | -81.3279 | PHEA | Phaeophytin a | 3.4 | ug/L |  |  |  |  | U |  | <-4> [SBL] |  |  |  | SM 10200 H | E82502 | NELAC | ALS Environmental
1255 | GTMLSNUT | 2018-05-30 12:26 | 2018-05-01 | Sample | 30.0238 | -81.3279 | TKN | Total Kjeldahl Nitrogen | 1.78 | mg/L | [6 empty] | <0> |  |  |  | EPA 351.2 Rev. 2.0 | E82502 | NELAC | ALS Environmental
1256 | GTMLSNUT | 2018-05-30 12:26 | 2018-05-01 | Sample | 30.0238 | -81.3279 | TKNF | Total Kjeldahl Nitrogen, Filtered | 1.39 | mg/L | [6 empty] | <0> |  |  |  | EPA 351.2 Rev. 2.0 | E82502 | NELAC | ALS Environmental
1254 | GTMLSNUT | 2018-05-30 12:26 | 2018-05-01 | Sample | 30.0238 | -81.3279 | TN | Total Nitrogen | 1.8 | mg/L | [6 empty] | <0> |  |  |  | Calculation | E82502 | NELAC | ALS Environmental
1258 | GTMLSNUT | 2018-05-30 12:26 | 2018-05-01 | Sample | 30.0238 | -81.3279 | TP | Total Phosphorus | 0.0413 | mg/L | [6 empty] | <0> |  |  |  | EPA 365.1 Rev. 2.0 | E82502 | NELAC | ALS Environmental
1269 | GTMLMNUT | 2018-05-30 12:52 | 2018-05-01 | Field | 30.083 | -81.3429 | ATEMP | Air temperature | 26.6 | C | [6 empty] | <0>
1265 | GTMLMNUT | 2018-05-30 12:52 | 2018-05-01 | Field | 30.083 | -81.3429 | DO | Dissolved oxygen | 5.34 | mg/L | [6 empty] | <0>
1268 | GTMLMNUT | 2018-05-30 12:52 | 2018-05-01 | Field | 30.083 | -81.3429 | DO_p | Dissolved oxygen, percent saturation | 69.6 | % | [6 empty] | <0>
1264 | GTMLMNUT | 2018-05-30 12:52 | 2018-05-01 | Field | 30.083 | -81.3429 | pH | pH | 7.81 | [7 empty] | <0>
1266 | GTMLMNUT | 2018-05-30 12:52 | 2018-05-01 | Field | 30.083 | -81.3429 | SALT | Salinity | 6.36 | ppt | [6 empty] | <0>
1267 | GTMLMNUT | 2018-05-30 12:52 | 2018-05-01 | Field | 30.083 | -81.3429 | SECCHI | Secchi Disk | 0.5 | m | [6 empty] | <0>
1263 | GTMLMNUT | 2018-05-30 12:52 | 2018-05-01 | Field | 30.083 | -81.3429 | SpCond | Specific Conductance | 11232 | uS/cm | [6 empty] | <0>
1272 | GTMLMNUT | 2018-05-30 12:52 | 2018-05-01 | Field | 30.083 | -81.3429 | WDEPTH | Water Depth | 0.82317 | m |  |  |  |  | converted from ft (ft/3.28) |  | <0>
1271 | GTMLMNUT | 2018-05-30 12:52 | 2018-05-01 | Field | 30.083 | -81.3429 | WIND_D | Wind Direction | S | [7 empty] | <0>
1270 | GTMLMNUT | 2018-05-30 12:52 | 2018-05-01 | Field | 30.083 | -81.3429 | WIND_S | Wind Speed | 2 | m/s | [6 empty] | <0>
1262 | GTMLMNUT | 2018-05-30 12:52 | 2018-05-01 | Field | 30.083 | -81.3429 | WTEM | Water temperature | 26.6 | C | [6 empty] | <0>
1273 | GTMLMNUT | 2018-05-30 12:52 | 2018-05-01 | Sample | 30.083 | -81.3429 | CHLa_C | Chlorophyll a, Corrected (Monochromatic) | 44.5 | ug/L | [6 empty] | <0> |  |  |  | SM 10200 H | E82502 | NELAC | ALS Environmental
1274 | GTMLMNUT | 2018-05-30 12:52 | 2018-05-01 | Sample | 30.083 | -81.3429 | CHLa_UnC | Chlorophyll a, Uncorrected (Trichromatic) | 49.5 | ug/L | [6 empty] | <0> |  |  |  | SM 10200 H | E82502 | NELAC | ALS Environmental
1275 | GTMLMNUT | 2018-05-30 12:52 | 2018-05-01 | Sample | 30.083 | -81.3429 | CHLb_Tri_N | Chlorophyll b (Trichromatic) | 5 | ug/L |  |  |  |  | U |  | <-4> [SBL] |  |  |  | SM 10200 H | E82502 | NELAC | ALS Environmental
1276 | GTMLMNUT | 2018-05-30 12:52 | 2018-05-01 | Sample | 30.083 | -81.3429 | CHLc_Tri_N | Chlorophyll c (Trichromatic) | 5.9 | ug/L | [6 empty] | <0> |  |  |  | SM 10200 H | E82502 | NELAC | ALS Environmental
1286 | GTMLMNUT | 2018-05-30 12:52 | 2018-05-01 | Sample | 30.083 | -81.3429 | ENTERO | Enterococcus | 10 | MPN/100mL |  |  |  |  | U |  | <-4> [SBL] |  |  |  | ASTM D6503 | E82502 | NELAC | ALS Environmental
1285 | GTMLMNUT | 2018-05-30 12:52 | 2018-05-01 | Sample | 30.083 | -81.3429 | FECCOL | Coliform, Fecal | 15 | CFU/100mL |  |  |  |  | B |  | <0> |  |  |  | SM 9222 D | E82502 | NELAC | ALS Environmental
1282 | GTMLMNUT | 2018-05-30 12:52 | 2018-05-01 | Sample | 30.083 | -81.3429 | NH4F | Ammonium, Filtered | 0.105 | mg N/L | [6 empty] | <0> |  |  |  | EPA 350.1 Rev. 2.0 | E82502 | NELAC | ALS Environmental
1284 | GTMLMNUT | 2018-05-30 12:52 | 2018-05-01 | Sample | 30.083 | -81.3429 | NO23F | Nitrate+Nitrite | 0.059 | mg/L | [6 empty] | <0> (CUF) |  |  |  | EPA 353.2 Rev. 2.0 | E82502 | NELAC | ALS Environmental
1277 | GTMLMNUT | 2018-05-30 12:52 | 2018-05-01 | Sample | 30.083 | -81.3429 | OD664b/OD665a | OD664b/OD665a | 1.63 | [7 empty] | <0> |  |  |  | SM 10200 H | E82502 | NELAC | ALS Environmental
1278 | GTMLMNUT | 2018-05-30 12:52 | 2018-05-01 | Sample | 30.083 | -81.3429 | PHEA | Phaeophytin a | 5.1 | ug/L | [6 empty] | <0> |  |  |  | SM 10200 H | E82502 | NELAC | ALS Environmental
1280 | GTMLMNUT | 2018-05-30 12:52 | 2018-05-01 | Sample | 30.083 | -81.3429 | TKN | Total Kjeldahl Nitrogen | 2.25 | mg/L | [6 empty] | <0> |  |  |  | EPA 351.2 Rev. 2.0 | E82502 | NELAC | ALS Environmental
1281 | GTMLMNUT | 2018-05-30 12:52 | 2018-05-01 | Sample | 30.083 | -81.3429 | TKNF | Total Kjeldahl Nitrogen, Filtered | 1.24 | mg/L | [6 empty] | <0> |  |  |  | EPA 351.2 Rev. 2.0 | E82502 | NELAC | ALS Environmental
1279 | GTMLMNUT | 2018-05-30 12:52 | 2018-05-01 | Sample | 30.083 | -81.3429 | TN | Total Nitrogen | 2.31 | mg/L | [6 empty] | <0> |  |  |  | Calculation | E82502 | NELAC | ALS Environmental
1283 | GTMLMNUT | 2018-05-30 12:52 | 2018-05-01 | Sample | 30.083 | -81.3429 | TP | Total Phosphorus | 0.0414 | mg/L | [6 empty] | <0> |  |  |  | EPA 365.1 Rev. 2.0 | E82502 | NELAC | ALS Environmental
1294 | GTMMKNUT | 2018-05-30 14:30 | 2018-05-01 | Field | 30.1608 | -81.3604 | ATEMP | Air temperature | 25.2 | C | [6 empty] | <0>
1290 | GTMMKNUT | 2018-05-30 14:30 | 2018-05-01 | Field | 30.1608 | -81.3604 | DO | Dissolved oxygen | 6.02 | mg/L | [6 empty] | <0>
1293 | GTMMKNUT | 2018-05-30 14:30 | 2018-05-01 | Field | 30.1608 | -81.3604 | DO_p | Dissolved oxygen, percent saturation | 75.4 | % | [6 empty] | <0>
1289 | GTMMKNUT | 2018-05-30 14:30 | 2018-05-01 | Field | 30.1608 | -81.3604 | pH | pH | 7.36 | [7 empty] | <0>
1291 | GTMMKNUT | 2018-05-30 14:30 | 2018-05-01 | Field | 30.1608 | -81.3604 | SALT | Salinity | 0.35 | ppt | [6 empty] | <0>
1292 | GTMMKNUT | 2018-05-30 14:30 | 2018-05-01 | Field | 30.1608 | -81.3604 | SECCHI | Secchi Disk | >1.2 | m | [6 empty] | <0>
1288 | GTMMKNUT | 2018-05-30 14:30 | 2018-05-01 | Field | 30.1608 | -81.3604 | SpCond | Specific Conductance | 718 | uS/cm | [6 empty] | <0>
1296 | GTMMKNUT | 2018-05-30 14:30 | 2018-05-01 | Field | 30.1608 | -81.3604 | WIND_D | Wind Direction | S | [7 empty] | <0>
1295 | GTMMKNUT | 2018-05-30 14:30 | 2018-05-01 | Field | 30.1608 | -81.3604 | WIND_S | Wind Speed | 1.1 | m/s | [6 empty] | <0>
1287 | GTMMKNUT | 2018-05-30 14:30 | 2018-05-01 | Field | 30.1608 | -81.3604 | WTEM | Water temperature | 26.7 | C | [6 empty] | <0>
1297 | GTMMKNUT | 2018-05-30 14:30 | 2018-05-01 | Sample | 30.1608 | -81.3604 | CHLa_C | Chlorophyll a, Corrected (Monochromatic) | 2.4 | ug/L | [6 empty] | <0> |  |  |  | SM 10200 H | E82502 | NELAC | ALS Environmental
1298 | GTMMKNUT | 2018-05-30 14:30 | 2018-05-01 | Sample | 30.1608 | -81.3604 | CHLa_UnC | Chlorophyll a, Uncorrected (Trichromatic) | 3 | ug/L | [6 empty] | <0> |  |  |  | SM 10200 H | E82502 | NELAC | ALS Environmental
1299 | GTMMKNUT | 2018-05-30 14:30 | 2018-05-01 | Sample | 30.1608 | -81.3604 | CHLb_Tri_N | Chlorophyll b (Trichromatic) | 2 | ug/L |  |  |  |  | U |  | <-4> [SBL] |  |  |  | SM 10200 H | E82502 | NELAC | ALS Environmental
1300 | GTMMKNUT | 2018-05-30 14:30 | 2018-05-01 | Sample | 30.1608 | -81.3604 | CHLc_Tri_N | Chlorophyll c (Trichromatic) | 2 | ug/L |  |  |  |  | U |  | <-4> [SBL] |  |  |  | SM 10200 H | E82502 | NELAC | ALS Environmental
1310 | GTMMKNUT | 2018-05-30 14:30 | 2018-05-01 | Sample | 30.1608 | -81.3604 | ENTERO | Enterococcus | 10 | MPN/100mL |  |  |  |  | U |  | <-4> [SBL] |  |  |  | ASTM D6503 | E82502 | NELAC | ALS Environmental
1309 | GTMMKNUT | 2018-05-30 14:30 | 2018-05-01 | Sample | 30.1608 | -81.3604 | FECCOL | Coliform, Fecal | 5 | CFU/100mL |  |  |  |  | U |  | <-4> [SBL] |  |  |  | SM 9222 D | E82502 | NELAC | ALS Environmental
1306 | GTMMKNUT | 2018-05-30 14:30 | 2018-05-01 | Sample | 30.1608 | -81.3604 | NH4F | Ammonium, Filtered | 0.148 | mg N/L | [6 empty] | <0> |  |  |  | EPA 350.1 Rev. 2.0 | E82502 | NELAC | ALS Environmental
1308 | GTMMKNUT | 2018-05-30 14:30 | 2018-05-01 | Sample | 30.1608 | -81.3604 | NO23F | Nitrate+Nitrite | 0.01 | mg/L |  |  |  |  | U |  | <-4> [SBL] (CUF) |  |  |  | EPA 353.2 Rev. 2.0 | E82502 | NELAC | ALS Environmental
1301 | GTMMKNUT | 2018-05-30 14:30 | 2018-05-01 | Sample | 30.1608 | -81.3604 | OD664b/OD665a | OD664b/OD665a | 1.52 | [7 empty] | <0> |  |  |  | SM 10200 H | E82502 | NELAC | ALS Environmental
1302 | GTMMKNUT | 2018-05-30 14:30 | 2018-05-01 | Sample | 30.1608 | -81.3604 | PHEA | Phaeophytin a | 2 | ug/L |  |  |  |  | U |  | <-4> [SBL] |  |  |  | SM 10200 H | E82502 | NELAC | ALS Environmental
1304 | GTMMKNUT | 2018-05-30 14:30 | 2018-05-01 | Sample | 30.1608 | -81.3604 | TKN | Total Kjeldahl Nitrogen | 0.99 | mg/L | [6 empty] | <0> |  |  |  | EPA 351.2 Rev. 2.0 | E82502 | NELAC | ALS Environmental
1305 | GTMMKNUT | 2018-05-30 14:30 | 2018-05-01 | Sample | 30.1608 | -81.3604 | TKNF | Total Kjeldahl Nitrogen, Filtered | 0.87 | mg/L | [6 empty] | <0> |  |  |  | EPA 351.2 Rev. 2.0 | E82502 | NELAC | ALS Environmental
1303 | GTMMKNUT | 2018-05-30 14:30 | 2018-05-01 | Sample | 30.1608 | -81.3604 | TN | Total Nitrogen | 1 | mg/L | [6 empty] | <0> |  |  |  | Calculation | E82502 | NELAC | ALS Environmental
1307 | GTMMKNUT | 2018-05-30 14:30 | 2018-05-01 | Sample | 30.1608 | -81.3604 | TP | Total Phosphorus | 0.095 | mg/L | [6 empty] | <0> |  |  |  | EPA 365.1 Rev. 2.0 | E82502 | NELAC | ALS Environmental
1318 | GTMGRNUT | 2018-06-11 09:08 | 2018-06-01 | Field | 29.9985 | -81.3261 | ATEMP | Air temperature | 27.4 | C | [6 empty] | <0>
1314 | GTMGRNUT | 2018-06-11 09:08 | 2018-06-01 | Field | 29.9985 | -81.3261 | DO | Dissolved oxygen | 4.34 | mg/L | [6 empty] | <0>
1317 | GTMGRNUT | 2018-06-11 09:08 | 2018-06-01 | Field | 29.9985 | -81.3261 | DO_p | Dissolved oxygen, percent saturation | 62.9 | % | [6 empty] | <0>
1313 | GTMGRNUT | 2018-06-11 09:08 | 2018-06-01 | Field | 29.9985 | -81.3261 | pH | pH | 7.46 | [7 empty] | <0>
1315 | GTMGRNUT | 2018-06-11 09:08 | 2018-06-01 | Field | 29.9985 | -81.3261 | SALT | Salinity | 23.26 | ppt | [6 empty] | <0>
1316 | GTMGRNUT | 2018-06-11 09:08 | 2018-06-01 | Field | 29.9985 | -81.3261 | SECCHI | Secchi Disk | 0.8 | m | [6 empty] | <0>
1312 | GTMGRNUT | 2018-06-11 09:08 | 2018-06-01 | Field | 29.9985 | -81.3261 | SpCond | Specific Conductance | 36884 | uS/cm | [6 empty] | <0>
1321 | GTMGRNUT | 2018-06-11 09:08 | 2018-06-01 | Field | 29.9985 | -81.3261 | WDEPTH | Water Depth | 4.1768 | m |  |  |  |  | converted from ft (ft/3.28) |  | <0>
1320 | GTMGRNUT | 2018-06-11 09:08 | 2018-06-01 | Field | 29.9985 | -81.3261 | WIND_D | Wind Direction | W | [7 empty] | <0>
1319 | GTMGRNUT | 2018-06-11 09:08 | 2018-06-01 | Field | 29.9985 | -81.3261 | WIND_S | Wind Speed | 1.1 | m/s | [6 empty] | <0>
1311 | GTMGRNUT | 2018-06-11 09:08 | 2018-06-01 | Field | 29.9985 | -81.3261 | WTEM | Water temperature | 27.9 | C | [6 empty] | <0>
1322 | GTMGRNUT | 2018-06-11 09:08 | 2018-06-01 | Sample | 29.9985 | -81.3261 | CHLa_C | Chlorophyll a, Corrected (Monochromatic) | 8.5 | ug/L | [6 empty] | <0> |  |  |  | SM 10200 H | E82502 | NELAC | ALS Environmental
1323 | GTMGRNUT | 2018-06-11 09:08 | 2018-06-01 | Sample | 29.9985 | -81.3261 | CHLa_UnC | Chlorophyll a, Uncorrected (Trichromatic) | 10.2 | ug/L | [6 empty] | <0> |  |  |  | SM 10200 H | E82502 | NELAC | ALS Environmental
1324 | GTMGRNUT | 2018-06-11 09:08 | 2018-06-01 | Sample | 29.9985 | -81.3261 | CHLb_Tri_N | Chlorophyll b (Trichromatic) | 2.5 | ug/L |  |  |  |  | U |  | <-4> [SBL] |  |  |  | SM 10200 H | E82502 | NELAC | ALS Environmental
1325 | GTMGRNUT | 2018-06-11 09:08 | 2018-06-01 | Sample | 29.9985 | -81.3261 | CHLc_Tri_N | Chlorophyll c (Trichromatic) | 2.5 | ug/L |  |  |  |  | U |  | <-4> [SBL] |  |  |  | SM 10200 H | E82502 | NELAC | ALS Environmental
1335 | GTMGRNUT | 2018-06-11 09:08 | 2018-06-01 | Sample | 29.9985 | -81.3261 | ENTERO | Enterococcus | 10 | MPN/100mL |  |  |  |  | U |  | <-4> [SBL] |  |  |  | ASTM D6503 | E82502 | NELAC | ALS Environmental
1334 | GTMGRNUT | 2018-06-11 09:08 | 2018-06-01 | Sample | 29.9985 | -81.3261 | FECCOL | Coliform, Fecal | 10 | CFU/100mL |  |  |  |  | U |  | <-4> [SBL] |  |  |  | SM 9222 D | E82502 | NELAC | ALS Environmental
1331 | GTMGRNUT | 2018-06-11 09:08 | 2018-06-01 | Sample | 29.9985 | -81.3261 | NH4F | Ammonium, Filtered | 0.106 | mg N/L | [6 empty] | <0> |  |  |  | EPA 350.1 Rev. 2.0 | E82502 | NELAC | ALS Environmental
1333 | GTMGRNUT | 2018-06-11 09:08 | 2018-06-01 | Sample | 29.9985 | -81.3261 | NO23F | Nitrate+Nitrite | 0.048 | mg/L | [6 empty] | <0> (CUF) |  |  |  | EPA 353.2 Rev. 2.0 | E82502 | NELAC | ALS Environmental
1326 | GTMGRNUT | 2018-06-11 09:08 | 2018-06-01 | Sample | 29.9985 | -81.3261 | OD664b/OD665a | OD664b/OD665a | 1.55 | [7 empty] | <0> |  |  |  | SM 10200 H | E82502 | NELAC | ALS Environmental
1327 | GTMGRNUT | 2018-06-11 09:08 | 2018-06-01 | Sample | 29.9985 | -81.3261 | PHEA | Phaeophytin a | 2.5 | ug/L |  |  |  |  | U |  | <-4> [SBL] |  |  |  | SM 10200 H | E82502 | NELAC | ALS Environmental
1329 | GTMGRNUT | 2018-06-11 09:08 | 2018-06-01 | Sample | 29.9985 | -81.3261 | TKN | Total Kjeldahl Nitrogen | 0.91 | mg/L | [6 empty] | <0> |  |  |  | EPA 351.2 Rev. 2.0 | E82502 | NELAC | ALS Environmental
1330 | GTMGRNUT | 2018-06-11 09:08 | 2018-06-01 | Sample | 29.9985 | -81.3261 | TKNF | Total Kjeldahl Nitrogen, Filtered | 0.84 | mg/L |  |  |  |  | V |  | <-3> (CSM) |  |  |  | EPA 351.2 Rev. 2.0 | E82502 | NELAC | ALS Environmental
1328 | GTMGRNUT | 2018-06-11 09:08 | 2018-06-01 | Sample | 29.9985 | -81.3261 | TN | Total Nitrogen | 0.95 | mg/L | [6 empty] | <0> |  |  |  | Calculation | E82502 | NELAC | ALS Environmental
1332 | GTMGRNUT | 2018-06-11 09:08 | 2018-06-01 | Sample | 29.9985 | -81.3261 | TP | Total Phosphorus | 0.0668 | mg/L | [6 empty] | <0> |  |  |  | EPA 365.1 Rev. 2.0 | E82502 | NELAC | ALS Environmental
1343 | GTMRNNUT | 2018-06-11 09:30 | 2018-06-01 | Field | 30.0224 | -81.3277 | ATEMP | Air temperature | 26.7 | C | [6 empty] | <0>
1339 | GTMRNNUT | 2018-06-11 09:30 | 2018-06-01 | Field | 30.0224 | -81.3277 | DO | Dissolved oxygen | 2.59 | mg/L | [6 empty] | <0> (CDA)
1342 | GTMRNNUT | 2018-06-11 09:30 | 2018-06-01 | Field | 30.0224 | -81.3277 | DO_p | Dissolved oxygen, percent saturation | 38 | % | [6 empty] | <0> (CDA)
1338 | GTMRNNUT | 2018-06-11 09:30 | 2018-06-01 | Field | 30.0224 | -81.3277 | pH | pH | 7.43 | [7 empty] | <0>
1340 | GTMRNNUT | 2018-06-11 09:30 | 2018-06-01 | Field | 30.0224 | -81.3277 | SALT | Salinity | 24.34 | ppt | [6 empty] | <0>
1341 | GTMRNNUT | 2018-06-11 09:30 | 2018-06-01 | Field | 30.0224 | -81.3277 | SECCHI | Secchi Disk | 0.5 | m | [6 empty] | <0>
1337 | GTMRNNUT | 2018-06-11 09:30 | 2018-06-01 | Field | 30.0224 | -81.3277 | SpCond | Specific Conductance | 38399 | uS/cm | [6 empty] | <0>
1346 | GTMRNNUT | 2018-06-11 09:30 | 2018-06-01 | Field | 30.0224 | -81.3277 | WDEPTH | Water Depth | 1.0976 | m |  |  |  |  | converted from ft (ft/3.28) |  | <0>
1345 | GTMRNNUT | 2018-06-11 09:30 | 2018-06-01 | Field | 30.0224 | -81.3277 | WIND_D | Wind Direction | WNW | [7 empty] | <0>
1344 | GTMRNNUT | 2018-06-11 09:30 | 2018-06-01 | Field | 30.0224 | -81.3277 | WIND_S | Wind Speed | 2 | m/s | [6 empty] | <0>
1336 | GTMRNNUT | 2018-06-11 09:30 | 2018-06-01 | Field | 30.0224 | -81.3277 | WTEM | Water temperature | 27.3 | C | [6 empty] | <0>
1347 | GTMRNNUT | 2018-06-11 09:30 | 2018-06-01 | Sample | 30.0224 | -81.3277 | CHLa_C | Chlorophyll a, Corrected (Monochromatic) | 17.9 | ug/L | [6 empty] | <0> |  |  |  | SM 10200 H | E82502 | NELAC | ALS Environmental
1348 | GTMRNNUT | 2018-06-11 09:30 | 2018-06-01 | Sample | 30.0224 | -81.3277 | CHLa_UnC | Chlorophyll a, Uncorrected (Trichromatic) | 21.1 | ug/L | [6 empty] | <0> |  |  |  | SM 10200 H | E82502 | NELAC | ALS Environmental
1349 | GTMRNNUT | 2018-06-11 09:30 | 2018-06-01 | Sample | 30.0224 | -81.3277 | CHLb_Tri_N | Chlorophyll b (Trichromatic) | 2 | ug/L |  |  |  |  | U |  | <-4> [SBL] |  |  |  | SM 10200 H | E82502 | NELAC | ALS Environmental
1350 | GTMRNNUT | 2018-06-11 09:30 | 2018-06-01 | Sample | 30.0224 | -81.3277 | CHLc_Tri_N | Chlorophyll c (Trichromatic) | 3.4 | ug/L | [6 empty] | <0> |  |  |  | SM 10200 H | E82502 | NELAC | ALS Environmental
1360 | GTMRNNUT | 2018-06-11 09:30 | 2018-06-01 | Sample | 30.0224 | -81.3277 | ENTERO | Enterococcus | 10 | MPN/100mL |  |  |  |  | U |  | <-4> [SBL] |  |  |  | ASTM D6503 | E82502 | NELAC | ALS Environmental
1359 | GTMRNNUT | 2018-06-11 09:30 | 2018-06-01 | Sample | 30.0224 | -81.3277 | FECCOL | Coliform, Fecal | 20 | CFU/100mL |  |  |  |  | B |  | <0> |  |  |  | SM 9222 D | E82502 | NELAC | ALS Environmental
1356 | GTMRNNUT | 2018-06-11 09:30 | 2018-06-01 | Sample | 30.0224 | -81.3277 | NH4F | Ammonium, Filtered | 0.168 | mg N/L | [6 empty] | <0> |  |  |  | EPA 350.1 Rev. 2.0 | E82502 | NELAC | ALS Environmental
1358 | GTMRNNUT | 2018-06-11 09:30 | 2018-06-01 | Sample | 30.0224 | -81.3277 | NO23F | Nitrate+Nitrite | 0.036 | mg/L | [6 empty] | <0> (CUF) |  |  |  | EPA 353.2 Rev. 2.0 | E82502 | NELAC | ALS Environmental
1351 | GTMRNNUT | 2018-06-11 09:30 | 2018-06-01 | Sample | 30.0224 | -81.3277 | OD664b/OD665a | OD664b/OD665a | 1.57 | [7 empty] | <0> |  |  |  | SM 10200 H | E82502 | NELAC | ALS Environmental
1352 | GTMRNNUT | 2018-06-11 09:30 | 2018-06-01 | Sample | 30.0224 | -81.3277 | PHEA | Phaeophytin a | 4.2 | ug/L | [6 empty] | <0> |  |  |  | SM 10200 H | E82502 | NELAC | ALS Environmental
1354 | GTMRNNUT | 2018-06-11 09:30 | 2018-06-01 | Sample | 30.0224 | -81.3277 | TKN | Total Kjeldahl Nitrogen | 1.03 | mg/L | [6 empty] | <0> |  |  |  | EPA 351.2 Rev. 2.0 | E82502 | NELAC | ALS Environmental
1355 | GTMRNNUT | 2018-06-11 09:30 | 2018-06-01 | Sample | 30.0224 | -81.3277 | TKNF | Total Kjeldahl Nitrogen, Filtered | 1.04 | mg/L | [6 empty] | <0> |  |  |  | EPA 351.2 Rev. 2.0 | E82502 | NELAC | ALS Environmental
1353 | GTMRNNUT | 2018-06-11 09:30 | 2018-06-01 | Sample | 30.0224 | -81.3277 | TN | Total Nitrogen | 1.06 | mg/L | [6 empty] | <0> |  |  |  | Calculation | E82502 | NELAC | ALS Environmental
1357 | GTMRNNUT | 2018-06-11 09:30 | 2018-06-01 | Sample | 30.0224 | -81.3277 | TP | Total Phosphorus | 0.151 | mg/L | [6 empty] | <0> |  |  |  | EPA 365.1 Rev. 2.0 | E82502 | NELAC | ALS Environmental
1368 | GTMLSNUT | 2018-06-11 09:57 | 2018-06-01 | Field | 30.0238 | -81.3279 | ATEMP | Air temperature | 27.2 | C | [6 empty] | <0>
1364 | GTMLSNUT | 2018-06-11 09:57 | 2018-06-01 | Field | 30.0238 | -81.3279 | DO | Dissolved oxygen | 2 | mg/L | [6 empty] | <0> (CDA)
1367 | GTMLSNUT | 2018-06-11 09:57 | 2018-06-01 | Field | 30.0238 | -81.3279 | DO_p | Dissolved oxygen, percent saturation | 27.5 | % | [6 empty] | <0> (CDA)
1363 | GTMLSNUT | 2018-06-11 09:57 | 2018-06-01 | Field | 30.0238 | -81.3279 | pH | pH | 7.55 | [7 empty] | <0>
1365 | GTMLSNUT | 2018-06-11 09:57 | 2018-06-01 | Field | 30.0238 | -81.3279 | SALT | Salinity | 9.19 | ppt | [6 empty] | <0>
1366 | GTMLSNUT | 2018-06-11 09:57 | 2018-06-01 | Field | 30.0238 | -81.3279 | SECCHI | Secchi Disk | 0.9 | m | [6 empty] | <0>
1362 | GTMLSNUT | 2018-06-11 09:57 | 2018-06-01 | Field | 30.0238 | -81.3279 | SpCond | Specific Conductance | 15803 | uS/cm | [6 empty] | <0>
1371 | GTMLSNUT | 2018-06-11 09:57 | 2018-06-01 | Field | 30.0238 | -81.3279 | WDEPTH | Water Depth | 0.7622 | m |  |  |  |  | converted from ft (ft/3.28) |  | <0>
1370 | GTMLSNUT | 2018-06-11 09:57 | 2018-06-01 | Field | 30.0238 | -81.3279 | WIND_D | Wind Direction | WNW | [7 empty] | <0>
1369 | GTMLSNUT | 2018-06-11 09:57 | 2018-06-01 | Field | 30.0238 | -81.3279 | WIND_S | Wind Speed | 1.8 | m/s | [6 empty] | <0>
1361 | GTMLSNUT | 2018-06-11 09:57 | 2018-06-01 | Field | 30.0238 | -81.3279 | WTEM | Water temperature | 28.2 | C | [6 empty] | <0>
1372 | GTMLSNUT | 2018-06-11 09:57 | 2018-06-01 | Sample | 30.0238 | -81.3279 | CHLa_C | Chlorophyll a, Corrected (Monochromatic) | 6.2 | ug/L | [6 empty] | <0> |  |  |  | SM 10200 H | E82502 | NELAC | ALS Environmental
1373 | GTMLSNUT | 2018-06-11 09:57 | 2018-06-01 | Sample | 30.0238 | -81.3279 | CHLa_UnC | Chlorophyll a, Uncorrected (Trichromatic) | 7.2 | ug/L | [6 empty] | <0> |  |  |  | SM 10200 H | E82502 | NELAC | ALS Environmental
1374 | GTMLSNUT | 2018-06-11 09:57 | 2018-06-01 | Sample | 30.0238 | -81.3279 | CHLb_Tri_N | Chlorophyll b (Trichromatic) | 2 | ug/L |  |  |  |  | U |  | <-4> [SBL] |  |  |  | SM 10200 H | E82502 | NELAC | ALS Environmental
1375 | GTMLSNUT | 2018-06-11 09:57 | 2018-06-01 | Sample | 30.0238 | -81.3279 | CHLc_Tri_N | Chlorophyll c (Trichromatic) | 2 | ug/L |  |  |  |  | U |  | <-4> [SBL] |  |  |  | SM 10200 H | E82502 | NELAC | ALS Environmental
1385 | GTMLSNUT | 2018-06-11 09:57 | 2018-06-01 | Sample | 30.0238 | -81.3279 | ENTERO | Enterococcus | 10 | MPN/100mL |  |  |  |  | U |  | <-4> [SBL] |  |  |  | ASTM D6503 | E82502 | NELAC | ALS Environmental
1384 | GTMLSNUT | 2018-06-11 09:57 | 2018-06-01 | Sample | 30.0238 | -81.3279 | FECCOL | Coliform, Fecal | 10 | CFU/100mL |  |  |  |  | B |  | <0> |  |  |  | SM 9222 D | E82502 | NELAC | ALS Environmental
1381 | GTMLSNUT | 2018-06-11 09:57 | 2018-06-01 | Sample | 30.0238 | -81.3279 | NH4F | Ammonium, Filtered | 0.343 | mg N/L | [6 empty] | <0> |  |  |  | EPA 350.1 Rev. 2.0 | E82502 | NELAC | ALS Environmental
1383 | GTMLSNUT | 2018-06-11 09:57 | 2018-06-01 | Sample | 30.0238 | -81.3279 | NO23F | Nitrate+Nitrite | 0.015 | mg/L | [6 empty] | <0> (CUF) |  |  |  | EPA 353.2 Rev. 2.0 | E82502 | NELAC | ALS Environmental
1376 | GTMLSNUT | 2018-06-11 09:57 | 2018-06-01 | Sample | 30.0238 | -81.3279 | OD664b/OD665a | OD664b/OD665a | 1.58 | [7 empty] | <0> |  |  |  | SM 10200 H | E82502 | NELAC | ALS Environmental
1377 | GTMLSNUT | 2018-06-11 09:57 | 2018-06-01 | Sample | 30.0238 | -81.3279 | PHEA | Phaeophytin a | 2 | ug/L |  |  |  |  | U |  | <-4> [SBL] |  |  |  | SM 10200 H | E82502 | NELAC | ALS Environmental
1379 | GTMLSNUT | 2018-06-11 09:57 | 2018-06-01 | Sample | 30.0238 | -81.3279 | TKN | Total Kjeldahl Nitrogen | 1.56 | mg/L | [6 empty] | <0> |  |  |  | EPA 351.2 Rev. 2.0 | E82502 | NELAC | ALS Environmental
1380 | GTMLSNUT | 2018-06-11 09:57 | 2018-06-01 | Sample | 30.0238 | -81.3279 | TKNF | Total Kjeldahl Nitrogen, Filtered | 1.52 | mg/L | [6 empty] | <0> |  |  |  | EPA 351.2 Rev. 2.0 | E82502 | NELAC | ALS Environmental
1378 | GTMLSNUT | 2018-06-11 09:57 | 2018-06-01 | Sample | 30.0238 | -81.3279 | TN | Total Nitrogen | 1.57 | mg/L | [6 empty] | <0> |  |  |  | Calculation | E82502 | NELAC | ALS Environmental
1382 | GTMLSNUT | 2018-06-11 09:57 | 2018-06-01 | Sample | 30.0238 | -81.3279 | TP | Total Phosphorus | 0.055 | mg/L | [6 empty] | <0> |  |  |  | EPA 365.1 Rev. 2.0 | E82502 | NELAC | ALS Environmental
1393 | GTMLMNUT | 2018-06-11 10:25 | 2018-06-01 | Field | 30.083 | -81.3429 | ATEMP | Air temperature | 27.4 | C | [6 empty] | <0>
1389 | GTMLMNUT | 2018-06-11 10:25 | 2018-06-01 | Field | 30.083 | -81.3429 | DO | Dissolved oxygen | 3.7 | mg/L | [6 empty] | <0>
1392 | GTMLMNUT | 2018-06-11 10:25 | 2018-06-01 | Field | 30.083 | -81.3429 | DO_p | Dissolved oxygen, percent saturation | 49.2 | % | [6 empty] | <0>
1388 | GTMLMNUT | 2018-06-11 10:25 | 2018-06-01 | Field | 30.083 | -81.3429 | pH | pH | 7.79 | [7 empty] | <0>
1390 | GTMLMNUT | 2018-06-11 10:25 | 2018-06-01 | Field | 30.083 | -81.3429 | SALT | Salinity | 4.74 | ppt | [6 empty] | <0>
1391 | GTMLMNUT | 2018-06-11 10:25 | 2018-06-01 | Field | 30.083 | -81.3429 | SECCHI | Secchi Disk | 0.5 | m | [6 empty] | <0>
1387 | GTMLMNUT | 2018-06-11 10:25 | 2018-06-01 | Field | 30.083 | -81.3429 | SpCond | Specific Conductance | 8561 | uS/cm | [6 empty] | <0>
1396 | GTMLMNUT | 2018-06-11 10:25 | 2018-06-01 | Field | 30.083 | -81.3429 | WDEPTH | Water Depth | 0.91463 | m |  |  |  |  | converted from ft (ft/3.28) |  | <0>
1395 | GTMLMNUT | 2018-06-11 10:25 | 2018-06-01 | Field | 30.083 | -81.3429 | WIND_D | Wind Direction | W | [7 empty] | <0>
1394 | GTMLMNUT | 2018-06-11 10:25 | 2018-06-01 | Field | 30.083 | -81.3429 | WIND_S | Wind Speed | 2.3 | m/s | [6 empty] | <0>
1386 | GTMLMNUT | 2018-06-11 10:25 | 2018-06-01 | Field | 30.083 | -81.3429 | WTEM | Water temperature | 28.4 | C | [6 empty] | <0>
1397 | GTMLMNUT | 2018-06-11 10:25 | 2018-06-01 | Sample | 30.083 | -81.3429 | CHLa_C | Chlorophyll a, Corrected (Monochromatic) | 18.7 | ug/L | [6 empty] | <0> |  |  |  | SM 10200 H | E82502 | NELAC | ALS Environmental
1398 | GTMLMNUT | 2018-06-11 10:25 | 2018-06-01 | Sample | 30.083 | -81.3429 | CHLa_UnC | Chlorophyll a, Uncorrected (Trichromatic) | 21.4 | ug/L | [6 empty] | <0> |  |  |  | SM 10200 H | E82502 | NELAC | ALS Environmental
1399 | GTMLMNUT | 2018-06-11 10:25 | 2018-06-01 | Sample | 30.083 | -81.3429 | CHLb_Tri_N | Chlorophyll b (Trichromatic) | 2.9 | ug/L | [6 empty] | <0> |  |  |  | SM 10200 H | E82502 | NELAC | ALS Environmental
1400 | GTMLMNUT | 2018-06-11 10:25 | 2018-06-01 | Sample | 30.083 | -81.3429 | CHLc_Tri_N | Chlorophyll c (Trichromatic) | 2 | ug/L |  |  |  |  | U |  | <-4> [SBL] |  |  |  | SM 10200 H | E82502 | NELAC | ALS Environmental
1410 | GTMLMNUT | 2018-06-11 10:25 | 2018-06-01 | Sample | 30.083 | -81.3429 | ENTERO | Enterococcus | 10 | MPN/100mL |  |  |  |  | U |  | <-4> [SBL] |  |  |  | ASTM D6503 | E82502 | NELAC | ALS Environmental
1409 | GTMLMNUT | 2018-06-11 10:25 | 2018-06-01 | Sample | 30.083 | -81.3429 | FECCOL | Coliform, Fecal | 10 | CFU/100mL |  |  |  |  | U |  | <-4> [SBL] |  |  |  | SM 9222 D | E82502 | NELAC | ALS Environmental
1406 | GTMLMNUT | 2018-06-11 10:25 | 2018-06-01 | Sample | 30.083 | -81.3429 | NH4F | Ammonium, Filtered | 0.095 | mg N/L | [6 empty] | <0> |  |  |  | EPA 350.1 Rev. 2.0 | E82502 | NELAC | ALS Environmental
1408 | GTMLMNUT | 2018-06-11 10:25 | 2018-06-01 | Sample | 30.083 | -81.3429 | NO23F | Nitrate+Nitrite | 0.011 | mg/L | [6 empty] | <0> (CUF) |  |  |  | EPA 353.2 Rev. 2.0 | E82502 | NELAC | ALS Environmental
1401 | GTMLMNUT | 2018-06-11 10:25 | 2018-06-01 | Sample | 30.083 | -81.3429 | OD664b/OD665a | OD664b/OD665a | 1.59 | [7 empty] | <0> |  |  |  | SM 10200 H | E82502 | NELAC | ALS Environmental
1402 | GTMLMNUT | 2018-06-11 10:25 | 2018-06-01 | Sample | 30.083 | -81.3429 | PHEA | Phaeophytin a | 3.6 | ug/L | [6 empty] | <0> |  |  |  | SM 10200 H | E82502 | NELAC | ALS Environmental
1404 | GTMLMNUT | 2018-06-11 10:25 | 2018-06-01 | Sample | 30.083 | -81.3429 | TKN | Total Kjeldahl Nitrogen | 1.69 | mg/L | [6 empty] | <0> |  |  |  | EPA 351.2 Rev. 2.0 | E82502 | NELAC | ALS Environmental
1405 | GTMLMNUT | 2018-06-11 10:25 | 2018-06-01 | Sample | 30.083 | -81.3429 | TKNF | Total Kjeldahl Nitrogen, Filtered | 1.48 | mg/L | [6 empty] | <0> |  |  |  | EPA 351.2 Rev. 2.0 | E82502 | NELAC | ALS Environmental
1403 | GTMLMNUT | 2018-06-11 10:25 | 2018-06-01 | Sample | 30.083 | -81.3429 | TN | Total Nitrogen | 1.7 | mg/L | [6 empty] | <0> |  |  |  | Calculation | E82502 | NELAC | ALS Environmental
1407 | GTMLMNUT | 2018-06-11 10:25 | 2018-06-01 | Sample | 30.083 | -81.3429 | TP | Total Phosphorus | 0.0695 | mg/L | [6 empty] | <0> |  |  |  | EPA 365.1 Rev. 2.0 | E82502 | NELAC | ALS Environmental
1418 | GTMMKNUT | 2018-06-11 11:47 | 2018-06-01 | Field | 30.1608 | -81.3604 | ATEMP | Air temperature | 30.5 | C | [6 empty] | <0>
1414 | GTMMKNUT | 2018-06-11 11:47 | 2018-06-01 | Field | 30.1608 | -81.3604 | DO | Dissolved oxygen | 6.31 | mg/L | [6 empty] | <0>
1417 | GTMMKNUT | 2018-06-11 11:47 | 2018-06-01 | Field | 30.1608 | -81.3604 | DO_p | Dissolved oxygen, percent saturation | 80.1 | % | [6 empty] | <0>
1413 | GTMMKNUT | 2018-06-11 11:47 | 2018-06-01 | Field | 30.1608 | -81.3604 | pH | pH | 7.47 | [7 empty] | <0>
1415 | GTMMKNUT | 2018-06-11 11:47 | 2018-06-01 | Field | 30.1608 | -81.3604 | SALT | Salinity | 0.36 | ppt | [6 empty] | <0>
1416 | GTMMKNUT | 2018-06-11 11:47 | 2018-06-01 | Field | 30.1608 | -81.3604 | SECCHI | Secchi Disk | >1.2 | m | [6 empty] | <0>
1412 | GTMMKNUT | 2018-06-11 11:47 | 2018-06-01 | Field | 30.1608 | -81.3604 | SpCond | Specific Conductance | 745 | uS/cm | [6 empty] | <0>
1420 | GTMMKNUT | 2018-06-11 11:47 | 2018-06-01 | Field | 30.1608 | -81.3604 | WIND_D | Wind Direction | W | [7 empty] | <0>
1419 | GTMMKNUT | 2018-06-11 11:47 | 2018-06-01 | Field | 30.1608 | -81.3604 | WIND_S | Wind Speed | 0.3 | m/s | [6 empty] | <0>
1411 | GTMMKNUT | 2018-06-11 11:47 | 2018-06-01 | Field | 30.1608 | -81.3604 | WTEM | Water temperature | 27.1 | C | [6 empty] | <0>
1421 | GTMMKNUT | 2018-06-11 11:47 | 2018-06-01 | Sample | 30.1608 | -81.3604 | CHLa_C | Chlorophyll a, Corrected (Monochromatic) | 2.1 | ug/L | [6 empty] | <0> |  |  |  | SM 10200 H | E82502 | NELAC | ALS Environmental
1422 | GTMMKNUT | 2018-06-11 11:47 | 2018-06-01 | Sample | 30.1608 | -81.3604 | CHLa_UnC | Chlorophyll a, Uncorrected (Trichromatic) | 2.6 | ug/L | [6 empty] | <0> |  |  |  | SM 10200 H | E82502 | NELAC | ALS Environmental
1423 | GTMMKNUT | 2018-06-11 11:47 | 2018-06-01 | Sample | 30.1608 | -81.3604 | CHLb_Tri_N | Chlorophyll b (Trichromatic) | 2 | ug/L |  |  |  |  | U |  | <-4> [SBL] |  |  |  | SM 10200 H | E82502 | NELAC | ALS Environmental
1424 | GTMMKNUT | 2018-06-11 11:47 | 2018-06-01 | Sample | 30.1608 | -81.3604 | CHLc_Tri_N | Chlorophyll c (Trichromatic) | 2 | ug/L |  |  |  |  | U |  | <-4> [SBL] |  |  |  | SM 10200 H | E82502 | NELAC | ALS Environmental
1434 | GTMMKNUT | 2018-06-11 11:47 | 2018-06-01 | Sample | 30.1608 | -81.3604 | ENTERO | Enterococcus | 10 | MPN/100mL |  |  |  |  | U |  | <-4> [SBL] |  |  |  | ASTM D6503 | E82502 | NELAC | ALS Environmental
1433 | GTMMKNUT | 2018-06-11 11:47 | 2018-06-01 | Sample | 30.1608 | -81.3604 | FECCOL | Coliform, Fecal | 10 | CFU/100mL |  |  |  |  | U |  | <-4> [SBL] |  |  |  | SM 9222 D | E82502 | NELAC | ALS Environmental
1430 | GTMMKNUT | 2018-06-11 11:47 | 2018-06-01 | Sample | 30.1608 | -81.3604 | NH4F | Ammonium, Filtered | 0.027 | mg N/L | [6 empty] | <0> |  |  |  | EPA 350.1 Rev. 2.0 | E82502 | NELAC | ALS Environmental
1432 | GTMMKNUT | 2018-06-11 11:47 | 2018-06-01 | Sample | 30.1608 | -81.3604 | NO23F | Nitrate+Nitrite | 0.01 | mg/L |  |  |  |  | U |  | <-4> [SBL] (CUF) |  |  |  | EPA 353.2 Rev. 2.0 | E82502 | NELAC | ALS Environmental
1425 | GTMMKNUT | 2018-06-11 11:47 | 2018-06-01 | Sample | 30.1608 | -81.3604 | OD664b/OD665a | OD664b/OD665a | 1.51 | [7 empty] | <0> |  |  |  | SM 10200 H | E82502 | NELAC | ALS Environmental
1426 | GTMMKNUT | 2018-06-11 11:47 | 2018-06-01 | Sample | 30.1608 | -81.3604 | PHEA | Phaeophytin a | 2 | ug/L |  |  |  |  | U |  | <-4> [SBL] |  |  |  | SM 10200 H | E82502 | NELAC | ALS Environmental
1428 | GTMMKNUT | 2018-06-11 11:47 | 2018-06-01 | Sample | 30.1608 | -81.3604 | TKN | Total Kjeldahl Nitrogen | 0.87 | mg/L | [6 empty] | <0> |  |  |  | EPA 351.2 Rev. 2.0 | E82502 | NELAC | ALS Environmental
1429 | GTMMKNUT | 2018-06-11 11:47 | 2018-06-01 | Sample | 30.1608 | -81.3604 | TKNF | Total Kjeldahl Nitrogen, Filtered | 0.92 | mg/L | [6 empty] | <0> |  |  |  | EPA 351.2 Rev. 2.0 | E82502 | NELAC | ALS Environmental
1427 | GTMMKNUT | 2018-06-11 11:47 | 2018-06-01 | Sample | 30.1608 | -81.3604 | TN | Total Nitrogen | 0.87 | mg/L | [6 empty] | <0> |  |  |  | Calculation | E82502 | NELAC | ALS Environmental
1431 | GTMMKNUT | 2018-06-11 11:47 | 2018-06-01 | Sample | 30.1608 | -81.3604 | TP | Total Phosphorus | 0.0896 | mg/L | [6 empty] | <0> |  |  |  | EPA 365.1 Rev. 2.0 | E82502 | NELAC | ALS Environmental
1442 | GTMGR3NUT | 2018-07-11 09:03 | 2018-07-01 | Field | 29.9921 | -81.3214 | ATEMP | Air temperature | 27.1 | C | [6 empty] | <0> |  |  | 2023-01-17 10:20 | SM 10200 H | E82001 | NELAC | AEL
1438 | GTMGR3NUT | 2018-07-11 09:03 | 2018-07-01 | Field | 29.9921 | -81.3214 | DO | Dissolved oxygen | 4.68 | mg/L | [6 empty] | <0>
1441 | GTMGR3NUT | 2018-07-11 09:03 | 2018-07-01 | Field | 29.9921 | -81.3214 | DO_p | Dissolved oxygen, percent saturation | 70.4 | % | [6 empty] | <0>
1437 | GTMGR3NUT | 2018-07-11 09:03 | 2018-07-01 | Field | 29.9921 | -81.3214 | pH | pH | 7.17 | [7 empty] | <0>
1439 | GTMGR3NUT | 2018-07-11 09:03 | 2018-07-01 | Field | 29.9921 | -81.3214 | SALT | Salinity | 24.86 | ppt | [6 empty] | <0> |  |  | 2023-01-18 14:32 | EPA 351.2 | E82001 | NELAC | AEL
1440 | GTMGR3NUT | 2018-07-11 09:03 | 2018-07-01 | Field | 29.9921 | -81.3214 | SECCHI | Secchi Disk | 1 | m | [6 empty] | <0> |  |  | 2023-01-17 10:20 | SM 10200 H | E82001 | NELAC | AEL
1436 | GTMGR3NUT | 2018-07-11 09:03 | 2018-07-01 | Field | 29.9921 | -81.3214 | SpCond | Specific Conductance | 39222 | uS/cm | [6 empty] | <0>
1445 | GTMGR3NUT | 2018-07-11 09:03 | 2018-07-01 | Field | 29.9921 | -81.3214 | WDEPTH | Water Depth | 3.0488 | m |  |  |  |  | converted from ft (ft/3.28) |  | <0> |  |  | 2023-01-05 16:00 | ASTM D6503-99 | E82574 | NELAC | AEL
1444 | GTMGR3NUT | 2018-07-11 09:03 | 2018-07-01 | Field | 29.9921 | -81.3214 | WIND_D | Wind Direction | W | [7 empty] | <0> |  |  | 2023-01-17 10:20 | SM 10200 H | E82001 | NELAC | AEL
1443 | GTMGR3NUT | 2018-07-11 09:03 | 2018-07-01 | Field | 29.9921 | -81.3214 | WIND_S | Wind Speed | 3 | m/s | [6 empty] | <0> |  |  | 2023-01-09 16:04 | EPA 350.1 | E82001 | NELAC | AEL
1435 | GTMGR3NUT | 2018-07-11 09:03 | 2018-07-01 | Field | 29.9921 | -81.3214 | WTEM | Water temperature | 29.2 | C | [6 empty] | <0>
1457 | GTMGR3NUT | 2018-07-11 09:03 | 2018-07-01 | Sample | 29.9921 | -81.3214 | Alkalinity | Total Alkalinity | 115 | mg CaCO3/L | [6 empty] | <0>
1446 | GTMGR3NUT | 2018-07-11 09:03 | 2018-07-01 | Sample | 29.9921 | -81.3214 | CHLa_C | Chlorophyll a, Corrected (Monochromatic) | 8 | ug/L |  |  |  |  | A |  | <1> (CSM)
1447 | GTMGR3NUT | 2018-07-11 09:03 | 2018-07-01 | Sample | 29.9921 | -81.3214 | CHLa_UnC | Chlorophyll a, Uncorrected (Trichromatic) | 9.7 | ug/L |  |  |  |  | A |  | <1> (CSM)
1454 | GTMGR3NUT | 2018-07-11 09:03 | 2018-07-01 | Sample | 29.9921 | -81.3214 | FECCOL | Coliform, Fecal | 10 | CFU/100mL |  |  |  |  | B |  | <0> |  |  | 2023-01-17 15:32 | EPA 351.2 | E82001 | NELAC | AEL
1459 | GTMGR3NUT | 2018-07-11 09:03 | 2018-07-01 | Sample | 29.9921 | -81.3214 | Fluoride | Fluoride | 1 | mg F/L | [6 empty] | <0>
1451 | GTMGR3NUT | 2018-07-11 09:03 | 2018-07-01 | Sample | 29.9921 | -81.3214 | NH4F | Ammonium, Filtered | 0.02 | mg N/L | [6 empty] | <1> (CUF)
1453 | GTMGR3NUT | 2018-07-11 09:03 | 2018-07-01 | Sample | 29.9921 | -81.3214 | NO23F | Nitrate+Nitrite | 0.013 | mg/L | [6 empty] | <0> (CUF)
1448 | GTMGR3NUT | 2018-07-11 09:03 | 2018-07-01 | Sample | 29.9921 | -81.3214 | PHEA | Phaeophytin a | 2.3 | ug/L |  |  |  |  | A |  | <1> (CSM) |  |  | 2023-01-10 16:00 | EPA 365.3 | E82001 | NELAC | AEL
1449 | GTMGR3NUT | 2018-07-11 09:03 | 2018-07-01 | Sample | 29.9921 | -81.3214 | TKN | Total Kjeldahl Nitrogen | 0.67 | mg/L | [6 empty] | <0>
1450 | GTMGR3NUT | 2018-07-11 09:03 | 2018-07-01 | Sample | 29.9921 | -81.3214 | TKNF | Total Kjeldahl Nitrogen, Filtered | 0.62 | mg/L | [6 empty] | <0>
1452 | GTMGR3NUT | 2018-07-11 09:03 | 2018-07-01 | Sample | 29.9921 | -81.3214 | TP | Total Phosphorus | 0.067 | mg/L | [6 empty] | <0>
1458 | GTMGR3NUT | 2018-07-11 09:03 | 2018-07-01 | Sample | 29.9921 | -81.3214 | TSS | Total Suspended Solids | 9 | mg/L |  |  |  |  | I |  | <0>
1456 | GTMGR3NUT | 2018-07-11 09:03 | 2018-07-01 | Sample | 29.9921 | -81.3214 | Turbidity | Turbidity | 6 | NTU |  |  |  |  | A |  | <1> (CSM)
1460 | GTMGR3NUT | 2018-07-11 09:03 | 2018-07-01 | Sample | 29.9921 | -81.3214 | W-TOC | Organic Carbon | 8.4 | mg/L | [6 empty] | <0>
1455 | GTMGR3NUT | 2018-07-11 09:03 | 2018-07-01 | Sample | 29.9921 | -81.3214 | ENTERO | Enterococcus | 10 | MPN/100mL | [6 empty] | <0> |  |  | 2023-01-06 10:38 | SM 4500PE | E82001 | NELAC | AEL
1468 | GTMGRNUT | 2018-07-11 09:35 | 2018-07-01 | Field | 29.9985 | -81.3261 | ATEMP | Air temperature | 28 | C | [6 empty] | <0>
1464 | GTMGRNUT | 2018-07-11 09:35 | 2018-07-01 | Field | 29.9985 | -81.3261 | DO | Dissolved oxygen | 4.21 | mg/L | [6 empty] | <0>
1467 | GTMGRNUT | 2018-07-11 09:35 | 2018-07-01 | Field | 29.9985 | -81.3261 | DO_p | Dissolved oxygen, percent saturation | 62.6 | % | [6 empty] | <0>
1463 | GTMGRNUT | 2018-07-11 09:35 | 2018-07-01 | Field | 29.9985 | -81.3261 | pH | pH | 7.15 | [7 empty] | <0>
1465 | GTMGRNUT | 2018-07-11 09:35 | 2018-07-01 | Field | 29.9985 | -81.3261 | SALT | Salinity | 23.25 | ppt | [6 empty] | <0>
1466 | GTMGRNUT | 2018-07-11 09:35 | 2018-07-01 | Field | 29.9985 | -81.3261 | SECCHI | Secchi Disk | 1 | m | [6 empty] | <0>
1462 | GTMGRNUT | 2018-07-11 09:35 | 2018-07-01 | Field | 29.9985 | -81.3261 | SpCond | Specific Conductance | 36909 | uS/cm | [6 empty] | <0>
1471 | GTMGRNUT | 2018-07-11 09:35 | 2018-07-01 | Field | 29.9985 | -81.3261 | WDEPTH | Water Depth | 3.811 | m |  |  |  |  | converted from ft (ft/3.28) |  | <0>
1470 | GTMGRNUT | 2018-07-11 09:35 | 2018-07-01 | Field | 29.9985 | -81.3261 | WIND_D | Wind Direction | W | [7 empty] | <0>
1469 | GTMGRNUT | 2018-07-11 09:35 | 2018-07-01 | Field | 29.9985 | -81.3261 | WIND_S | Wind Speed | 2.2 | m/s | [6 empty] | <0>
1461 | GTMGRNUT | 2018-07-11 09:35 | 2018-07-01 | Field | 29.9985 | -81.3261 | WTEM | Water temperature | 29.4 | C | [6 empty] | <0>
1483 | GTMGRNUT | 2018-07-11 09:35 | 2018-07-01 | Sample | 29.9985 | -81.3261 | Alkalinity | Total Alkalinity | 113 | mg CaCO3/L | [6 empty] | <0> |  |  |  | SM 2320 B-98 | E31780 | NELAP | FDEP | NE-DIST-2018-07-12-02
1472 | GTMGRNUT | 2018-07-11 09:35 | 2018-07-01 | Sample | 29.9985 | -81.3261 | CHLa_C | Chlorophyll a, Corrected (Monochromatic) | 8.9 | ug/L | [6 empty] | <0> |  |  |  | SM 10200 H | E31780 | NELAP | FDEP | NE-DIST-2018-07-12-02
1473 | GTMGRNUT | 2018-07-11 09:35 | 2018-07-01 | Sample | 29.9985 | -81.3261 | CHLa_UnC | Chlorophyll a, Uncorrected (Trichromatic) | 11 | ug/L | [6 empty] | <0> |  |  |  | SM 10200 H | E31780 | NELAP | FDEP | NE-DIST-2018-07-12-02
1481 | GTMGRNUT | 2018-07-11 09:35 | 2018-07-01 | Sample | 29.9985 | -81.3261 | ENTERO | Enterococcus | 10 | MPN/100mL |  |  |  |  | U |  | <-4> [SBL] |  |  |  | ASTM D650399 | E31780 | NELAP | FDEP | NE-DIST-2018-07-12-02
1480 | GTMGRNUT | 2018-07-11 09:35 | 2018-07-01 | Sample | 29.9985 | -81.3261 | FECCOL | Coliform, Fecal | 10 | CFU/100mL |  |  |  |  | B |  | <0> |  |  |  | SM 9222 D | E31780 | NELAP | FDEP | NE-DIST-2018-07-12-02
1485 | GTMGRNUT | 2018-07-11 09:35 | 2018-07-01 | Sample | 29.9985 | -81.3261 | Fluoride | Fluoride | 0.94 | mg F/L | [6 empty] | <0> |  |  |  | SM 4500 F-C-98 | E31780 | NELAP | FDEP | NE-DIST-2018-07-12-02
1477 | GTMGRNUT | 2018-07-11 09:35 | 2018-07-01 | Sample | 29.9985 | -81.3261 | NH4F | Ammonium, Filtered | 0.03 | mg N/L | [6 empty] | <1> (CUF) |  |  |  | EPA 350.1 Rev. 2.0 | E31780 | NELAP | FDEP | NE-DIST-2018-07-12-02
1479 | GTMGRNUT | 2018-07-11 09:35 | 2018-07-01 | Sample | 29.9985 | -81.3261 | NO23F | Nitrate+Nitrite | 0.011 | mg/L | [6 empty] | <0> (CUF) |  |  |  | EPA 353.2 Rev. 2.0 | E31780 | NELAP | FDEP | NE-DIST-2018-07-12-02
1474 | GTMGRNUT | 2018-07-11 09:35 | 2018-07-01 | Sample | 29.9985 | -81.3261 | PHEA | Phaeophytin a | 3 | ug/L | [6 empty] | <0> |  |  |  | SM 10200 H | E31780 | NELAP | FDEP | NE-DIST-2018-07-12-02
1475 | GTMGRNUT | 2018-07-11 09:35 | 2018-07-01 | Sample | 29.9985 | -81.3261 | TKN | Total Kjeldahl Nitrogen | 0.75 | mg/L | [6 empty] | <0> |  |  |  | EPA 351.2 Rev. 2.0 | E31780 | NELAP | FDEP | NE-DIST-2018-07-12-02
1476 | GTMGRNUT | 2018-07-11 09:35 | 2018-07-01 | Sample | 29.9985 | -81.3261 | TKNF | Total Kjeldahl Nitrogen, Filtered | 0.59 | mg/L | [6 empty] | <0> |  |  |  | EPA 351.2 Rev. 2.0 | E31780 | NELAP | FDEP | NE-DIST-2018-07-12-02
1478 | GTMGRNUT | 2018-07-11 09:35 | 2018-07-01 | Sample | 29.9985 | -81.3261 | TP | Total Phosphorus | 0.082 | mg/L | [6 empty] | <0> |  |  |  | EPA 365.1 Rev. 2.0 | E31780 | NELAP | FDEP | NE-DIST-2018-07-12-02
1484 | GTMGRNUT | 2018-07-11 09:35 | 2018-07-01 | Sample | 29.9985 | -81.3261 | TSS | Total Suspended Solids | 12 | mg/L | [6 empty] | <0> |  |  |  | SM 2540 D-98 | E31780 | NELAP | FDEP | NE-DIST-2018-07-12-02
1482 | GTMGRNUT | 2018-07-11 09:35 | 2018-07-01 | Sample | 29.9985 | -81.3261 | Turbidity | Turbidity | 7.9 | NTU | [6 empty] | <0> |  |  |  | EPA 180.1 Rev 2.1 | E31780 | NELAP | FDEP | NE-DIST-2018-07-12-02
1486 | GTMGRNUT | 2018-07-11 09:35 | 2018-07-01 | Sample | 29.9985 | -81.3261 | W-TOC | Organic Carbon | 9.5 | mg/L | [6 empty] | <0> |  |  |  | SM 5310 B-00 | E31780 | NELAP | FDEP | NE-DIST-2018-07-12-02
1494 | GTMGR1NUT | 2018-07-11 09:59 | 2018-07-01 | Field | 30.0168 | -81.3276 | ATEMP | Air temperature | 28.8 | C | [6 empty] | <0>
1490 | GTMGR1NUT | 2018-07-11 09:59 | 2018-07-01 | Field | 30.0168 | -81.3276 | DO | Dissolved oxygen | 3.59 | mg/L | [6 empty] | <0> |  |  | 2023-01-17 10:20 | SM 10200 H | E82001 | NELAC | AEL
1493 | GTMGR1NUT | 2018-07-11 09:59 | 2018-07-01 | Field | 30.0168 | -81.3276 | DO_p | Dissolved oxygen, percent saturation | 52.8 | % | [6 empty] | <0> |  |  | 2023-01-05 16:00 | ASTM D6503-99 | E82574 | NELAC | AEL
1489 | GTMGR1NUT | 2018-07-11 09:59 | 2018-07-01 | Field | 30.0168 | -81.3276 | pH | pH | 7.12 | [7 empty] | <0>
1491 | GTMGR1NUT | 2018-07-11 09:59 | 2018-07-01 | Field | 30.0168 | -81.3276 | SALT | Salinity | 21 | ppt | [6 empty] | <0>
1492 | GTMGR1NUT | 2018-07-11 09:59 | 2018-07-01 | Field | 30.0168 | -81.3276 | SECCHI | Secchi Disk | 1 | m | [6 empty] | <0>
1488 | GTMGR1NUT | 2018-07-11 09:59 | 2018-07-01 | Field | 30.0168 | -81.3276 | SpCond | Specific Conductance | 33680 | uS/cm | [6 empty] | <0>
1497 | GTMGR1NUT | 2018-07-11 09:59 | 2018-07-01 | Field | 30.0168 | -81.3276 | WDEPTH | Water Depth | 1.4329 | m |  |  |  |  | converted from ft (ft/3.28) |  | <0>
1496 | GTMGR1NUT | 2018-07-11 09:59 | 2018-07-01 | Field | 30.0168 | -81.3276 | WIND_D | Wind Direction | W | [7 empty] | <0>
1495 | GTMGR1NUT | 2018-07-11 09:59 | 2018-07-01 | Field | 30.0168 | -81.3276 | WIND_S | Wind Speed | 4.7 | m/s | [6 empty] | <0>
1487 | GTMGR1NUT | 2018-07-11 09:59 | 2018-07-01 | Field | 30.0168 | -81.3276 | WTEM | Water temperature | 29.5 | C | [6 empty] | <0>
1509 | GTMGR1NUT | 2018-07-11 09:59 | 2018-07-01 | Sample | 30.0168 | -81.3276 | Alkalinity | Total Alkalinity | 116 | mg CaCO3/L | [6 empty] | <0>
1498 | GTMGR1NUT | 2018-07-11 09:59 | 2018-07-01 | Sample | 30.0168 | -81.3276 | CHLa_C | Chlorophyll a, Corrected (Monochromatic) | 12 | ug/L | [6 empty] | <0> |  |  | 2020-10-13 16:38 | ASTM D6503-99 | E82502 | NELAC | ALS Environmental
1499 | GTMGR1NUT | 2018-07-11 09:59 | 2018-07-01 | Sample | 30.0168 | -81.3276 | CHLa_UnC | Chlorophyll a, Uncorrected (Trichromatic) | 14 | ug/L | [6 empty] | <0>
1507 | GTMGR1NUT | 2018-07-11 09:59 | 2018-07-01 | Sample | 30.0168 | -81.3276 | ENTERO | Enterococcus | 10 | MPN/100mL |  |  |  |  | U |  | <-4> [SBL] |  |  | 2023-01-17 15:32 | EPA 351.2 | E82001 | NELAC | AEL
1506 | GTMGR1NUT | 2018-07-11 09:59 | 2018-07-01 | Sample | 30.0168 | -81.3276 | FECCOL | Coliform, Fecal | 10 | CFU/100mL |  |  |  |  | B |  | <0>
1511 | GTMGR1NUT | 2018-07-11 09:59 | 2018-07-01 | Sample | 30.0168 | -81.3276 | Fluoride | Fluoride | 0.91 | mg F/L | [6 empty] | <0>
1503 | GTMGR1NUT | 2018-07-11 09:59 | 2018-07-01 | Sample | 30.0168 | -81.3276 | NH4F | Ammonium, Filtered | 0.052 | mg N/L | [6 empty] | <1> (CUF)
1500 | GTMGR1NUT | 2018-07-11 09:59 | 2018-07-01 | Sample | 30.0168 | -81.3276 | PHEA | Phaeophytin a | 2.9 | ug/L | [6 empty] | <0>
1501 | GTMGR1NUT | 2018-07-11 09:59 | 2018-07-01 | Sample | 30.0168 | -81.3276 | TKN | Total Kjeldahl Nitrogen | 1 | mg/L | [6 empty] | <0>
1502 | GTMGR1NUT | 2018-07-11 09:59 | 2018-07-01 | Sample | 30.0168 | -81.3276 | TKNF | Total Kjeldahl Nitrogen, Filtered | 0.73 | mg/L | [6 empty] | <0>
1504 | GTMGR1NUT | 2018-07-11 09:59 | 2018-07-01 | Sample | 30.0168 | -81.3276 | TP | Total Phosphorus | 0.1 | mg/L | [6 empty] | <0>
1510 | GTMGR1NUT | 2018-07-11 09:59 | 2018-07-01 | Sample | 30.0168 | -81.3276 | TSS | Total Suspended Solids | 10 | mg/L |  |  |  |  | A |  | <1> (CSM)
1508 | GTMGR1NUT | 2018-07-11 09:59 | 2018-07-01 | Sample | 30.0168 | -81.3276 | Turbidity | Turbidity | 6.8 | NTU | [6 empty] | <0>
1512 | GTMGR1NUT | 2018-07-11 09:59 | 2018-07-01 | Sample | 30.0168 | -81.3276 | W-TOC | Organic Carbon | 12 | mg/L | [6 empty] | <0>
1505 | GTMGR1NUT | 2018-07-11 09:59 | 2018-07-01 | Sample | 30.0168 | -81.3276 | NO23F | Nitrate+Nitrite | 0.008 | mg/L |  |  |  |  | I |  | <0> (CUF) |  |  | 2023-01-06 10:38 | SM 4500PE | E82001 | NELAC | AEL
1520 | GTMRNNUT | 2018-07-11 10:20 | 2018-07-01 | Field | 30.0224 | -81.3277 | ATEMP | Air temperature | 29.4 | C | [6 empty] | <0>
1516 | GTMRNNUT | 2018-07-11 10:20 | 2018-07-01 | Field | 30.0224 | -81.3277 | DO | Dissolved oxygen | 3.4 | mg/L | [6 empty] | <0>
1519 | GTMRNNUT | 2018-07-11 10:20 | 2018-07-01 | Field | 30.0224 | -81.3277 | DO_p | Dissolved oxygen, percent saturation | 49.7 | % | [6 empty] | <0>
1515 | GTMRNNUT | 2018-07-11 10:20 | 2018-07-01 | Field | 30.0224 | -81.3277 | pH | pH | 7.12 | [7 empty] | <0>
1517 | GTMRNNUT | 2018-07-11 10:20 | 2018-07-01 | Field | 30.0224 | -81.3277 | SALT | Salinity | 19.55 | ppt | [6 empty] | <0>
1518 | GTMRNNUT | 2018-07-11 10:20 | 2018-07-01 | Field | 30.0224 | -81.3277 | SECCHI | Secchi Disk | 1.1 | m | [6 empty] | <0>
1514 | GTMRNNUT | 2018-07-11 10:20 | 2018-07-01 | Field | 30.0224 | -81.3277 | SpCond | Specific Conductance | 31506 | uS/cm | [6 empty] | <0>
1523 | GTMRNNUT | 2018-07-11 10:20 | 2018-07-01 | Field | 30.0224 | -81.3277 | WDEPTH | Water Depth | 1.0061 | m |  |  |  |  | converted from ft (ft/3.28) |  | <0>
1522 | GTMRNNUT | 2018-07-11 10:20 | 2018-07-01 | Field | 30.0224 | -81.3277 | WIND_D | Wind Direction | W | [7 empty] | <0>
1521 | GTMRNNUT | 2018-07-11 10:20 | 2018-07-01 | Field | 30.0224 | -81.3277 | WIND_S | Wind Speed | 2.1 | m/s | [6 empty] | <0>
1513 | GTMRNNUT | 2018-07-11 10:20 | 2018-07-01 | Field | 30.0224 | -81.3277 | WTEM | Water temperature | 29.6 | C | [6 empty] | <0>
1524 | GTMRNNUT | 2018-07-11 10:20 | 2018-07-01 | Sample | 30.0224 | -81.3277 | CHLa_C | Chlorophyll a, Corrected (Monochromatic) | 16.1 | ug/L | [6 empty] | <0> |  |  |  | SM 10200 H | E82502 | NELAC | ALS Environmental
1525 | GTMRNNUT | 2018-07-11 10:20 | 2018-07-01 | Sample | 30.0224 | -81.3277 | CHLa_UnC | Chlorophyll a, Uncorrected (Trichromatic) | 18.4 | ug/L | [6 empty] | <0> |  |  |  | SM 10200 H | E82502 | NELAC | ALS Environmental
1526 | GTMRNNUT | 2018-07-11 10:20 | 2018-07-01 | Sample | 30.0224 | -81.3277 | CHLb_Tri_N | Chlorophyll b (Trichromatic) | 2 | ug/L |  |  |  |  | U |  | <-4> [SBL] |  |  |  | SM 10200 H | E82502 | NELAC | ALS Environmental
1527 | GTMRNNUT | 2018-07-11 10:20 | 2018-07-01 | Sample | 30.0224 | -81.3277 | CHLc_Tri_N | Chlorophyll c (Trichromatic) | 3.3 | ug/L | [6 empty] | <0> |  |  |  | SM 10200 H | E82502 | NELAC | ALS Environmental
1537 | GTMRNNUT | 2018-07-11 10:20 | 2018-07-01 | Sample | 30.0224 | -81.3277 | ENTERO | Enterococcus | 20 | MPN/100mL | [6 empty] | <0> |  |  |  | ASTM D6503 | E82502 | NELAC | ALS Environmental | NE-DIST-2018-07-12-02
1536 | GTMRNNUT | 2018-07-11 10:20 | 2018-07-01 | Sample | 30.0224 | -81.3277 | FECCOL | Coliform, Fecal | 10 | CFU/100mL |  |  |  |  | B |  | <0> |  |  |  | SM 9222 D | E82502 | NELAC | ALS Environmental | NE-DIST-2018-07-12-02
1533 | GTMRNNUT | 2018-07-11 10:20 | 2018-07-01 | Sample | 30.0224 | -81.3277 | NH4F | Ammonium, Filtered | 0.08 | mg N/L | [6 empty] | <0> |  |  |  | EPA 350.1 Rev. 2.0 | E82502 | NELAC | ALS Environmental
1535 | GTMRNNUT | 2018-07-11 10:20 | 2018-07-01 | Sample | 30.0224 | -81.3277 | NO23F | Nitrate+Nitrite | 0.057 | mg/L | [6 empty] | <0> (CUF) |  |  |  | EPA 353.2 Rev. 2.0 | E82502 | NELAC | ALS Environmental
1528 | GTMRNNUT | 2018-07-11 10:20 | 2018-07-01 | Sample | 30.0224 | -81.3277 | OD664b/OD665a | OD664b/OD665a | 1.59 | [7 empty] | <0> |  |  |  | SM 10200 H | E82502 | NELAC | ALS Environmental
1529 | GTMRNNUT | 2018-07-11 10:20 | 2018-07-01 | Sample | 30.0224 | -81.3277 | PHEA | Phaeophytin a | 2.9 | ug/L | [6 empty] | <0> |  |  |  | SM 10200 H | E82502 | NELAC | ALS Environmental
1531 | GTMRNNUT | 2018-07-11 10:20 | 2018-07-01 | Sample | 30.0224 | -81.3277 | TKN | Total Kjeldahl Nitrogen | 1.16 | mg/L | [6 empty] | <0> |  |  |  | EPA 351.2 Rev. 2.0 | E82502 | NELAC | ALS Environmental
1532 | GTMRNNUT | 2018-07-11 10:20 | 2018-07-01 | Sample | 30.0224 | -81.3277 | TKNF | Total Kjeldahl Nitrogen, Filtered | 0.89 | mg/L | [6 empty] | <0> |  |  |  | EPA 351.2 Rev. 2.0 | E82502 | NELAC | ALS Environmental
1530 | GTMRNNUT | 2018-07-11 10:20 | 2018-07-01 | Sample | 30.0224 | -81.3277 | TN | Total Nitrogen | 1.19 | mg/L | [6 empty] | <0> |  |  |  | Calculation | E82502 | NELAC | ALS Environmental
1534 | GTMRNNUT | 2018-07-11 10:20 | 2018-07-01 | Sample | 30.0224 | -81.3277 | TP | Total Phosphorus | 0.0944 | mg/L | [6 empty] | <0> |  |  |  | EPA 365.1 Rev. 2.0 | E82502 | NELAC | ALS Environmental
1545 | GTMLSNUT | 2018-07-11 10:55 | 2018-07-01 | Field | 30.0238 | -81.3279 | ATEMP | Air temperature | 29.5 | C | [6 empty] | <0>
1541 | GTMLSNUT | 2018-07-11 10:55 | 2018-07-01 | Field | 30.0238 | -81.3279 | DO | Dissolved oxygen | 6.6 | mg/L | [6 empty] | <0>
1544 | GTMLSNUT | 2018-07-11 10:55 | 2018-07-01 | Field | 30.0238 | -81.3279 | DO_p | Dissolved oxygen, percent saturation | 91.6 | % | [6 empty] | <0>
1540 | GTMLSNUT | 2018-07-11 10:55 | 2018-07-01 | Field | 30.0238 | -81.3279 | pH | pH | 7.63 | [7 empty] | <0>
1542 | GTMLSNUT | 2018-07-11 10:55 | 2018-07-01 | Field | 30.0238 | -81.3279 | SALT | Salinity | 8.93 | ppt | [6 empty] | <0>
1543 | GTMLSNUT | 2018-07-11 10:55 | 2018-07-01 | Field | 30.0238 | -81.3279 | SECCHI | Secchi Disk | 0.9 | m | [6 empty] | <0>
1539 | GTMLSNUT | 2018-07-11 10:55 | 2018-07-01 | Field | 30.0238 | -81.3279 | SpCond | Specific Conductance | 15431 | uS/cm | [6 empty] | <0>
1548 | GTMLSNUT | 2018-07-11 10:55 | 2018-07-01 | Field | 30.0238 | -81.3279 | WDEPTH | Water Depth | 0.91463 | m |  |  |  |  | converted from ft (ft/3.28) |  | <0>
1547 | GTMLSNUT | 2018-07-11 10:55 | 2018-07-01 | Field | 30.0238 | -81.3279 | WIND_D | Wind Direction | W | [7 empty] | <0>
1546 | GTMLSNUT | 2018-07-11 10:55 | 2018-07-01 | Field | 30.0238 | -81.3279 | WIND_S | Wind Speed | 2 | m/s | [6 empty] | <0>
1538 | GTMLSNUT | 2018-07-11 10:55 | 2018-07-01 | Field | 30.0238 | -81.3279 | WTEM | Water temperature | 29.9 | C | [6 empty] | <0>
1549 | GTMLSNUT | 2018-07-11 10:55 | 2018-07-01 | Sample | 30.0238 | -81.3279 | CHLa_C | Chlorophyll a, Corrected (Monochromatic) | 15.3 | ug/L | [6 empty] | <0> |  |  |  | SM 10200 H | E82502 | NELAC | ALS Environmental
1550 | GTMLSNUT | 2018-07-11 10:55 | 2018-07-01 | Sample | 30.0238 | -81.3279 | CHLa_UnC | Chlorophyll a, Uncorrected (Trichromatic) | 17.5 | ug/L | [6 empty] | <0> |  |  |  | SM 10200 H | E82502 | NELAC | ALS Environmental
1551 | GTMLSNUT | 2018-07-11 10:55 | 2018-07-01 | Sample | 30.0238 | -81.3279 | CHLb_Tri_N | Chlorophyll b (Trichromatic) | 2 | ug/L |  |  |  |  | U |  | <-4> [SBL] |  |  |  | SM 10200 H | E82502 | NELAC | ALS Environmental
1552 | GTMLSNUT | 2018-07-11 10:55 | 2018-07-01 | Sample | 30.0238 | -81.3279 | CHLc_Tri_N | Chlorophyll c (Trichromatic) | 2.8 | ug/L | [6 empty] | <0> |  |  |  | SM 10200 H | E82502 | NELAC | ALS Environmental
1562 | GTMLSNUT | 2018-07-11 10:55 | 2018-07-01 | Sample | 30.0238 | -81.3279 | ENTERO | Enterococcus | 10 | MPN/100mL |  |  |  |  | U |  | <-4> [SBL] |  |  |  | ASTM D6503 | E82502 | NELAC | ALS Environmental | NE-DIST-2018-07-12-02
1561 | GTMLSNUT | 2018-07-11 10:55 | 2018-07-01 | Sample | 30.0238 | -81.3279 | FECCOL | Coliform, Fecal | 10 | CFU/100mL |  |  |  |  | U |  | <-4> [SBL] |  |  |  | SM 9222 D | E82502 | NELAC | ALS Environmental | NE-DIST-2018-07-12-02
1558 | GTMLSNUT | 2018-07-11 10:55 | 2018-07-01 | Sample | 30.0238 | -81.3279 | NH4F | Ammonium, Filtered | 0.079 | mg N/L | [6 empty] | <0> |  |  |  | EPA 350.1 Rev. 2.0 | E82502 | NELAC | ALS Environmental
1560 | GTMLSNUT | 2018-07-11 10:55 | 2018-07-01 | Sample | 30.0238 | -81.3279 | NO23F | Nitrate+Nitrite | 0.05 | mg/L |  |  |  |  | U |  | <-4> [SBL] (CUF) |  |  |  | EPA 353.2 Rev. 2.0 | E82502 | NELAC | ALS Environmental
1553 | GTMLSNUT | 2018-07-11 10:55 | 2018-07-01 | Sample | 30.0238 | -81.3279 | OD664b/OD665a | OD664b/OD665a | 1.59 | [7 empty] | <0> |  |  |  | SM 10200 H | E82502 | NELAC | ALS Environmental
1554 | GTMLSNUT | 2018-07-11 10:55 | 2018-07-01 | Sample | 30.0238 | -81.3279 | PHEA | Phaeophytin a | 2.7 | ug/L | [6 empty] | <0> |  |  |  | SM 10200 H | E82502 | NELAC | ALS Environmental
1556 | GTMLSNUT | 2018-07-11 10:55 | 2018-07-01 | Sample | 30.0238 | -81.3279 | TKN | Total Kjeldahl Nitrogen | 1.97 | mg/L | [6 empty] | <0> |  |  |  | EPA 351.2 Rev. 2.0 | E82502 | NELAC | ALS Environmental
1557 | GTMLSNUT | 2018-07-11 10:55 | 2018-07-01 | Sample | 30.0238 | -81.3279 | TKNF | Total Kjeldahl Nitrogen, Filtered | 1.34 | mg/L | [6 empty] | <0> |  |  |  | EPA 351.2 Rev. 2.0 | E82502 | NELAC | ALS Environmental
1555 | GTMLSNUT | 2018-07-11 10:55 | 2018-07-01 | Sample | 30.0238 | -81.3279 | TN | Total Nitrogen | 1.97 | mg/L | [6 empty] | <0> |  |  |  | Calculation | E82502 | NELAC | ALS Environmental
1559 | GTMLSNUT | 2018-07-11 10:55 | 2018-07-01 | Sample | 30.0238 | -81.3279 | TP | Total Phosphorus | 0.0473 | mg/L | [6 empty] | <0> |  |  |  | EPA 365.1 Rev. 2.0 | E82502 | NELAC | ALS Environmental
1570 | GTMGL4NUT | 2018-07-11 11:10 | 2018-07-01 | Field | 30.0451 | -81.3351 | ATEMP | Air temperature | 30.1 | C | [6 empty] | <0>
1566 | GTMGL4NUT | 2018-07-11 11:10 | 2018-07-01 | Field | 30.0451 | -81.3351 | DO | Dissolved oxygen | 5.69 | mg/L | [6 empty] | <0>
1569 | GTMGL4NUT | 2018-07-11 11:10 | 2018-07-01 | Field | 30.0451 | -81.3351 | DO_p | Dissolved oxygen, percent saturation | 78.9 | % | [6 empty] | <0>
1565 | GTMGL4NUT | 2018-07-11 11:10 | 2018-07-01 | Field | 30.0451 | -81.3351 | pH | pH | 7.53 | [7 empty] | <0>
1567 | GTMGL4NUT | 2018-07-11 11:10 | 2018-07-01 | Field | 30.0451 | -81.3351 | SALT | Salinity | 7.65 | ppt | [6 empty] | <0> |  |  | 2022-06-21 13:00 | SM 10200 H | E82001 | NELAC | AEL
1568 | GTMGL4NUT | 2018-07-11 11:10 | 2018-07-01 | Field | 30.0451 | -81.3351 | SECCHI | Secchi Disk | 0.8 | m | [6 empty] | <0>
1564 | GTMGL4NUT | 2018-07-11 11:10 | 2018-07-01 | Field | 30.0451 | -81.3351 | SpCond | Specific Conductance | 13386 | uS/cm | [6 empty] | <0>
1573 | GTMGL4NUT | 2018-07-11 11:10 | 2018-07-01 | Field | 30.0451 | -81.3351 | WDEPTH | Water Depth | 0.91463 | m |  |  |  |  | converted from ft (ft/3.28) |  | <0> |  |  | 2022-06-21 13:00 | SM 10200 H | E82001 | NELAC | AEL
1572 | GTMGL4NUT | 2018-07-11 11:10 | 2018-07-01 | Field | 30.0451 | -81.3351 | WIND_D | Wind Direction | W | [7 empty] | <0>
1571 | GTMGL4NUT | 2018-07-11 11:10 | 2018-07-01 | Field | 30.0451 | -81.3351 | WIND_S | Wind Speed | 1.8 | m/s | [6 empty] | <0>
1563 | GTMGL4NUT | 2018-07-11 11:10 | 2018-07-01 | Field | 30.0451 | -81.3351 | WTEM | Water temperature | 30.4 | C | [6 empty] | <0>
1585 | GTMGL4NUT | 2018-07-11 11:10 | 2018-07-01 | Sample | 30.0451 | -81.3351 | Alkalinity | Total Alkalinity | 103 | mg CaCO3/L |  |  |  |  | A |  | <1> (CSM) |  |  |  | SM 10200 H | E31780 | NELAP | FDEP | NE-DIST-2018-07-12-02
1574 | GTMGL4NUT | 2018-07-11 11:10 | 2018-07-01 | Sample | 30.0451 | -81.3351 | CHLa_C | Chlorophyll a, Corrected (Monochromatic) | 15 | ug/L | [6 empty] | <0>
1575 | GTMGL4NUT | 2018-07-11 11:10 | 2018-07-01 | Sample | 30.0451 | -81.3351 | CHLa_UnC | Chlorophyll a, Uncorrected (Trichromatic) | 16 | ug/L | [6 empty] | <0>
1583 | GTMGL4NUT | 2018-07-11 11:10 | 2018-07-01 | Sample | 30.0451 | -81.3351 | ENTERO | Enterococcus | 10 | MPN/100mL | [6 empty] | <0> |  |  | 2022-06-20 12:14 | EPA 350.1 | E82001 | NELAC | AEL
1582 | GTMGL4NUT | 2018-07-11 11:10 | 2018-07-01 | Sample | 30.0451 | -81.3351 | FECCOL | Coliform, Fecal | 10 | CFU/100mL |  |  |  |  | U |  | <-4> [SBL]
1587 | GTMGL4NUT | 2018-07-11 11:10 | 2018-07-01 | Sample | 30.0451 | -81.3351 | Fluoride | Fluoride | 0.59 | mg F/L | [6 empty] | <0> |  |  | 2022-06-13 15:00 | ASTM D6503-99 | E82574 | NELAC | AEL
1579 | GTMGL4NUT | 2018-07-11 11:10 | 2018-07-01 | Sample | 30.0451 | -81.3351 | NH4F | Ammonium, Filtered | 0.084 | mg N/L | [6 empty] | <1> (CUF) |  |  | 2022-06-21 13:00 | SM 10200 H | E82001 | NELAC | AEL
1581 | GTMGL4NUT | 2018-07-11 11:10 | 2018-07-01 | Sample | 30.0451 | -81.3351 | NO23F | Nitrate+Nitrite | 0.004 | mg/L |  |  |  |  | U |  | <-4> [SBL] (CUF)
1576 | GTMGL4NUT | 2018-07-11 11:10 | 2018-07-01 | Sample | 30.0451 | -81.3351 | PHEA | Phaeophytin a | 1.1 | ug/L |  |  |  |  | I |  | <0>
1577 | GTMGL4NUT | 2018-07-11 11:10 | 2018-07-01 | Sample | 30.0451 | -81.3351 | TKN | Total Kjeldahl Nitrogen | 1.6 | mg/L | [6 empty] | <0> |  |  | 2022-06-21 08:30 | EPA 365.3 | E82001 | NELAC | AEL
1578 | GTMGL4NUT | 2018-07-11 11:10 | 2018-07-01 | Sample | 30.0451 | -81.3351 | TKNF | Total Kjeldahl Nitrogen, Filtered | 1.4 | mg/L | [6 empty] | <0> |  |  | 2022-06-15 13:24 | EPA 351.2 | E82001 | NELAC | AEL
1580 | GTMGL4NUT | 2018-07-11 11:10 | 2018-07-01 | Sample | 30.0451 | -81.3351 | TP | Total Phosphorus | 0.06 | mg/L | [6 empty] | <0> |  |  | 2022-06-15 10:18 | EPA 351.2 | E82001 | NELAC | AEL
1586 | GTMGL4NUT | 2018-07-11 11:10 | 2018-07-01 | Sample | 30.0451 | -81.3351 | TSS | Total Suspended Solids | 18 | mg/L | [6 empty] | <0>
1584 | GTMGL4NUT | 2018-07-11 11:10 | 2018-07-01 | Sample | 30.0451 | -81.3351 | Turbidity | Turbidity | 12 | NTU | [6 empty] | <0>
1588 | GTMGL4NUT | 2018-07-11 11:10 | 2018-07-01 | Sample | 30.0451 | -81.3351 | W-TOC | Organic Carbon | 20 | mg/L | [6 empty] | <0> |  |  | 2022-06-14 15:12 | SM 4500PE | E82001 | NELAC | AEL
1596 | GTMLMNUT | 2018-07-11 11:45 | 2018-07-01 | Field | 30.083 | -81.3429 | ATEMP | Air temperature | 32 | C | [6 empty] | <0>
1592 | GTMLMNUT | 2018-07-11 11:45 | 2018-07-01 | Field | 30.083 | -81.3429 | DO | Dissolved oxygen | 5.2 | mg/L | [6 empty] | <0>
1595 | GTMLMNUT | 2018-07-11 11:45 | 2018-07-01 | Field | 30.083 | -81.3429 | DO_p | Dissolved oxygen, percent saturation | 71.2 | % | [6 empty] | <0>
1591 | GTMLMNUT | 2018-07-11 11:45 | 2018-07-01 | Field | 30.083 | -81.3429 | pH | pH | 7.6 | [7 empty] | <0>
1593 | GTMLMNUT | 2018-07-11 11:45 | 2018-07-01 | Field | 30.083 | -81.3429 | SALT | Salinity | 3.88 | ppt | [6 empty] | <0>
1594 | GTMLMNUT | 2018-07-11 11:45 | 2018-07-01 | Field | 30.083 | -81.3429 | SECCHI | Secchi Disk | 0.7 | m | [6 empty] | <0>
1590 | GTMLMNUT | 2018-07-11 11:45 | 2018-07-01 | Field | 30.083 | -81.3429 | SpCond | Specific Conductance | 7131 | uS/cm | [6 empty] | <0>
1599 | GTMLMNUT | 2018-07-11 11:45 | 2018-07-01 | Field | 30.083 | -81.3429 | WDEPTH | Water Depth | 0.88415 | m |  |  |  |  | converted from ft (ft/3.28) |  | <0>
1598 | GTMLMNUT | 2018-07-11 11:45 | 2018-07-01 | Field | 30.083 | -81.3429 | WIND_D | Wind Direction | W | [7 empty] | <0>
1597 | GTMLMNUT | 2018-07-11 11:45 | 2018-07-01 | Field | 30.083 | -81.3429 | WIND_S | Wind Speed | 0.6 | m/s | [6 empty] | <0>
1589 | GTMLMNUT | 2018-07-11 11:45 | 2018-07-01 | Field | 30.083 | -81.3429 | WTEM | Water temperature | 30.6 | C | [6 empty] | <0>
1611 | GTMLMNUT | 2018-07-11 11:45 | 2018-07-01 | Sample | 30.083 | -81.3429 | Alkalinity | Total Alkalinity | 108 | mg CaCO3/L | [6 empty] | <0> |  |  |  | SM 2320 B-103 | E31780 | NELAP | FDEP | NE-DIST-2018-07-12-02
1600 | GTMLMNUT | 2018-07-11 11:45 | 2018-07-01 | Sample | 30.083 | -81.3429 | CHLa_C | Chlorophyll a, Corrected (Monochromatic) | 19 | ug/L | [6 empty] | <0> |  |  |  | SM 10200 H | E31780 | NELAP | FDEP | NE-DIST-2018-07-12-02
1601 | GTMLMNUT | 2018-07-11 11:45 | 2018-07-01 | Sample | 30.083 | -81.3429 | CHLa_UnC | Chlorophyll a, Uncorrected (Trichromatic) | 22 | ug/L | [6 empty] | <0> |  |  |  | SM 10200 H | E31780 | NELAP | FDEP | NE-DIST-2018-07-12-02
1609 | GTMLMNUT | 2018-07-11 11:45 | 2018-07-01 | Sample | 30.083 | -81.3429 | ENTERO | Enterococcus | 10 | MPN/100mL |  |  |  |  | U |  | <-4> [SBL] |  |  |  | ASTM D650399 | E31780 | NELAP | FDEP | NE-DIST-2018-07-12-02
1608 | GTMLMNUT | 2018-07-11 11:45 | 2018-07-01 | Sample | 30.083 | -81.3429 | FECCOL | Coliform, Fecal | 10 | CFU/100mL |  |  |  |  | U |  | <-4> [SBL] |  |  |  | SM 9222 D | E31780 | NELAP | FDEP | NE-DIST-2018-07-12-02
1613 | GTMLMNUT | 2018-07-11 11:45 | 2018-07-01 | Sample | 30.083 | -81.3429 | Fluoride | Fluoride | 0.43 | mg F/L | [6 empty] | <0> |  |  |  | SM 4500 F-C-103 | E31780 | NELAP | FDEP | NE-DIST-2018-07-12-02
1605 | GTMLMNUT | 2018-07-11 11:45 | 2018-07-01 | Sample | 30.083 | -81.3429 | NH4F | Ammonium, Filtered | 0.25 | mg N/L | [6 empty] | <1> (CUF) |  |  |  | EPA 350.1 Rev. 2.0 | E31780 | NELAP | FDEP | NE-DIST-2018-07-12-02
1607 | GTMLMNUT | 2018-07-11 11:45 | 2018-07-01 | Sample | 30.083 | -81.3429 | NO23F | Nitrate+Nitrite | 0.078 | mg/L | [6 empty] | <0> (CUF) |  |  |  | EPA 353.2 Rev. 2.0 | E31780 | NELAP | FDEP | NE-DIST-2018-07-12-02
1602 | GTMLMNUT | 2018-07-11 11:45 | 2018-07-01 | Sample | 30.083 | -81.3429 | PHEA | Phaeophytin a | 2.8 | ug/L | [6 empty] | <0> |  |  |  | SM 10200 H | E31780 | NELAP | FDEP | NE-DIST-2018-07-12-02
1603 | GTMLMNUT | 2018-07-11 11:45 | 2018-07-01 | Sample | 30.083 | -81.3429 | TKN | Total Kjeldahl Nitrogen | 1.9 | mg/L | [6 empty] | <0> |  |  |  | EPA 351.2 Rev. 2.0 | E31780 | NELAP | FDEP | NE-DIST-2018-07-12-02
1604 | GTMLMNUT | 2018-07-11 11:45 | 2018-07-01 | Sample | 30.083 | -81.3429 | TKNF | Total Kjeldahl Nitrogen, Filtered | 1.7 | mg/L | [6 empty] | <0> |  |  |  | EPA 351.2 Rev. 2.0 | E31780 | NELAP | FDEP | NE-DIST-2018-07-12-02
1606 | GTMLMNUT | 2018-07-11 11:45 | 2018-07-01 | Sample | 30.083 | -81.3429 | TP | Total Phosphorus | 0.064 | mg/L | [6 empty] | <0> |  |  |  | EPA 365.1 Rev. 2.0 | E31780 | NELAP | FDEP | NE-DIST-2018-07-12-02
1612 | GTMLMNUT | 2018-07-11 11:45 | 2018-07-01 | Sample | 30.083 | -81.3429 | TSS | Total Suspended Solids | 24 | mg/L | [6 empty] | <0> |  |  |  | SM 2540 D-103 | E31780 | NELAP | FDEP | NE-DIST-2018-07-12-02
1610 | GTMLMNUT | 2018-07-11 11:45 | 2018-07-01 | Sample | 30.083 | -81.3429 | Turbidity | Turbidity | 20 | NTU |  |  |  |  | A |  | <1> (CSM) |  |  |  | EPA 180.1 Rev 2.6 | E31780 | NELAP | FDEP | NE-DIST-2018-07-12-02
1614 | GTMLMNUT | 2018-07-11 11:45 | 2018-07-01 | Sample | 30.083 | -81.3429 | W-TOC | Organic Carbon | 22 | mg/L | [6 empty] | <0> |  |  |  | SM 5310 B-00 | E31780 | NELAP | FDEP | NE-DIST-2018-07-12-02
1622 | GTMGL2NUT | 2018-07-11 12:22 | 2018-07-01 | Field | 30.1161 | -81.3511 | ATEMP | Air temperature | 32 | C | [6 empty] | <0> |  |  |  | SM 2540 D-104 | E31780 | NELAP | FDEP | NE-DIST-2018-07-12-02
1618 | GTMGL2NUT | 2018-07-11 12:22 | 2018-07-01 | Field | 30.1161 | -81.3511 | DO | Dissolved oxygen | 7.21 | mg/L | [6 empty] | <0>
1621 | GTMGL2NUT | 2018-07-11 12:22 | 2018-07-01 | Field | 30.1161 | -81.3511 | DO_p | Dissolved oxygen, percent saturation | 98.1 | % | [6 empty] | <0>
1617 | GTMGL2NUT | 2018-07-11 12:22 | 2018-07-01 | Field | 30.1161 | -81.3511 | pH | pH | 7.97 | [7 empty] | <0> |  |  |  | SM 5310 B-00 | E31780 | NELAP | FDEP | NE-DIST-2018-07-12-02
1619 | GTMGL2NUT | 2018-07-11 12:22 | 2018-07-01 | Field | 30.1161 | -81.3511 | SALT | Salinity | 1.11 | ppt | [6 empty] | <0> |  |  | 2022-06-21 08:30 | EPA 365.3 | E82001 | NELAC | AEL
1620 | GTMGL2NUT | 2018-07-11 12:22 | 2018-07-01 | Field | 30.1161 | -81.3511 | SECCHI | Secchi Disk | 0.6 | m | [6 empty] | <0> |  |  |  | SM 2320 B-104 | E31780 | NELAP | FDEP | NE-DIST-2018-07-12-02
1616 | GTMGL2NUT | 2018-07-11 12:22 | 2018-07-01 | Field | 30.1161 | -81.3511 | SpCond | Specific Conductance | 2198 | uS/cm | [6 empty] | <0> |  |  |  | ASTM D650399 | E31780 | NELAP | FDEP | NE-DIST-2018-07-12-02
1625 | GTMGL2NUT | 2018-07-11 12:22 | 2018-07-01 | Field | 30.1161 | -81.3511 | WDEPTH | Water Depth | 0.65 | m | [6 empty] | <0> |  |  |  | EPA 351.2 Rev. 2.0 | E31780 | NELAP | FDEP | NE-DIST-2018-07-12-02
1624 | GTMGL2NUT | 2018-07-11 12:22 | 2018-07-01 | Field | 30.1161 | -81.3511 | WIND_D | Wind Direction | NNE | [7 empty] | <0> |  |  |  | EPA 351.2 Rev. 2.0 | E31780 | NELAP | FDEP | NE-DIST-2018-07-12-02
1623 | GTMGL2NUT | 2018-07-11 12:22 | 2018-07-01 | Field | 30.1161 | -81.3511 | WIND_S | Wind Speed | 0.8 | m/s | [6 empty] | <0> |  |  |  | EPA 180.1 Rev 2.7 | E31780 | NELAP | FDEP | NE-DIST-2018-07-12-02
1615 | GTMGL2NUT | 2018-07-11 12:22 | 2018-07-01 | Field | 30.1161 | -81.3511 | WTEM | Water temperature | 30.8 | C | [6 empty] | <0> |  |  |  | EPA 350.1 Rev. 2.0 | E31780 | NELAP | FDEP | NE-DIST-2018-07-12-02
1637 | GTMGL2NUT | 2018-07-11 12:22 | 2018-07-01 | Sample | 30.1161 | -81.3511 | Alkalinity | Total Alkalinity | 134 | mg CaCO3/L | [6 empty] | <0> |  |  |  | SM 10200 H | E31780 | NELAP | FDEP | NE-DIST-2018-07-12-02
1626 | GTMGL2NUT | 2018-07-11 12:22 | 2018-07-01 | Sample | 30.1161 | -81.3511 | CHLa_C | Chlorophyll a, Corrected (Monochromatic) | 76 | ug/L | [6 empty] | <0> |  |  | 2022-06-21 13:00 | SM 10200 H |  |  | AEL
1627 | GTMGL2NUT | 2018-07-11 12:22 | 2018-07-01 | Sample | 30.1161 | -81.3511 | CHLa_UnC | Chlorophyll a, Uncorrected (Trichromatic) | 82 | ug/L | [6 empty] | <0> |  |  | 2022-06-21 13:00 | SM 10200 H |  |  | AEL
1635 | GTMGL2NUT | 2018-07-11 12:22 | 2018-07-01 | Sample | 30.1161 | -81.3511 | ENTERO | Enterococcus | 330 | MPN/100mL | [6 empty] | <0> |  |  | 2022-06-13 15:00 | ASTM D6503-99 |  |  | AEL
1634 | GTMGL2NUT | 2018-07-11 12:22 | 2018-07-01 | Sample | 30.1161 | -81.3511 | FECCOL | Coliform, Fecal | 10 | CFU/100mL |  |  |  |  | U |  | <-4> [SBL]
1639 | GTMGL2NUT | 2018-07-11 12:22 | 2018-07-01 | Sample | 30.1161 | -81.3511 | Fluoride | Fluoride | 0.27 | mg F/L | [6 empty] | <0> |  |  | 2022-06-15 13:24 | EPA 351.2 |  |  | AEL
1631 | GTMGL2NUT | 2018-07-11 12:22 | 2018-07-01 | Sample | 30.1161 | -81.3511 | NH4F | Ammonium, Filtered | 0.02 | mg N/L | [6 empty] | <1> (CUF) |  |  | 2022-06-15 10:18 | EPA 351.2 |  |  | AEL
1633 | GTMGL2NUT | 2018-07-11 12:22 | 2018-07-01 | Sample | 30.1161 | -81.3511 | NO23F | Nitrate+Nitrite | 0.004 | mg/L |  |  |  |  | U |  | <-4> [SBL] (CUF)
1628 | GTMGL2NUT | 2018-07-11 12:22 | 2018-07-01 | Sample | 30.1161 | -81.3511 | PHEA | Phaeophytin a | 5.1 | ug/L | [6 empty] | <0> |  |  | 2022-06-20 12:16 | EPA 350.1 |  |  | AEL
1629 | GTMGL2NUT | 2018-07-11 12:22 | 2018-07-01 | Sample | 30.1161 | -81.3511 | TKN | Total Kjeldahl Nitrogen | 2 | mg/L | [6 empty] | <0> |  |  |  | SM 4500 F-C-104 | E31780 | NELAP | FDEP | NE-DIST-2018-07-12-02
1630 | GTMGL2NUT | 2018-07-11 12:22 | 2018-07-01 | Sample | 30.1161 | -81.3511 | TKNF | Total Kjeldahl Nitrogen, Filtered | 2 | mg/L | [6 empty] | <0> |  |  |  | SM 10200 H | E31780 | NELAP | FDEP | NE-DIST-2018-07-12-02
1632 | GTMGL2NUT | 2018-07-11 12:22 | 2018-07-01 | Sample | 30.1161 | -81.3511 | TP | Total Phosphorus | 0.17 | mg/L | [6 empty] | <0>
1638 | GTMGL2NUT | 2018-07-11 12:22 | 2018-07-01 | Sample | 30.1161 | -81.3511 | TSS | Total Suspended Solids | 26 | mg/L | [6 empty] | <0> |  |  |  | SM 10200 H | E31780 | NELAP | FDEP | NE-DIST-2018-07-12-02
1636 | GTMGL2NUT | 2018-07-11 12:22 | 2018-07-01 | Sample | 30.1161 | -81.3511 | Turbidity | Turbidity | 15 | NTU | [6 empty] | <0>
1640 | GTMGL2NUT | 2018-07-11 12:22 | 2018-07-01 | Sample | 30.1161 | -81.3511 | W-TOC | Organic Carbon | 30 | mg/L | [6 empty] | <0> |  |  | 2022-06-14 15:12 | SM 4500PE | E82001 | NELAC | AEL
1648 | GTMGL1NUT | 2018-07-11 12:50 | 2018-07-01 | Field | 30.1504 | -81.3604 | ATEMP | Air temperature | 32.4 | C | [6 empty] | <0> |  |  |  | EPA 8321B | E31780 | NELAP | FDEP | NE-DIST-2018-09-07-01
1644 | GTMGL1NUT | 2018-07-11 12:50 | 2018-07-01 | Field | 30.1504 | -81.3604 | DO | Dissolved oxygen | 8.89 | mg/L | [6 empty] | <0> |  |  |  | EPA 8321B | E31780 | NELAP | FDEP | NE-DIST-2018-09-07-01
1647 | GTMGL1NUT | 2018-07-11 12:50 | 2018-07-01 | Field | 30.1504 | -81.3604 | DO_p | Dissolved oxygen, percent saturation | 123.3 | % | [6 empty] | <0> |  |  |  | EPA 351.2 Rev. 2.0 | E31780 | NELAP | FDEP | NE-DIST-2018-09-07-01
1643 | GTMGL1NUT | 2018-07-11 12:50 | 2018-07-01 | Field | 30.1504 | -81.3604 | pH | pH | 8.11 | [7 empty] | <0> |  |  |  | EPA 8321B | E31780 | NELAP | FDEP | NE-DIST-2018-09-07-01
1645 | GTMGL1NUT | 2018-07-11 12:50 | 2018-07-01 | Field | 30.1504 | -81.3604 | SALT | Salinity | 0.39 | ppt | [6 empty] | <0> |  |  |  | SM 9222 D | E82502 | NELAC | ALS Environmental | NE-DIST-2018-09-07-01
1646 | GTMGL1NUT | 2018-07-11 12:50 | 2018-07-01 | Field | 30.1504 | -81.3604 | SECCHI | Secchi Disk | >1.2 | m | [6 empty] | <0> |  |  |  | EPA 8321B | E31780 | NELAP | FDEP | NE-DIST-2018-09-07-01
1642 | GTMGL1NUT | 2018-07-11 12:50 | 2018-07-01 | Field | 30.1504 | -81.3604 | SpCond | Specific Conductance | 807 | uS/cm | [6 empty] | <0>
1651 | GTMGL1NUT | 2018-07-11 12:50 | 2018-07-01 | Field | 30.1504 | -81.3604 | WDEPTH | Water Depth | 0.10671 | m |  |  |  |  | converted from ft (ft/3.28) |  | <0> |  |  |  | ASTM D6503 | E82502 | NELAC | ALS Environmental | NE-DIST-2018-09-07-01
1650 | GTMGL1NUT | 2018-07-11 12:50 | 2018-07-01 | Field | 30.1504 | -81.3604 | WIND_D | Wind Direction | SE | [7 empty] | <0> |  |  |  | SOP-PCR-1.3 | E31780 | NELAP | FDEP | NE-DIST-2018-09-07-01
1649 | GTMGL1NUT | 2018-07-11 12:50 | 2018-07-01 | Field | 30.1504 | -81.3604 | WIND_S | Wind Speed | 1.5 | m/s | [6 empty] | <0> |  |  |  | EPA 8321B | E31780 | NELAP | FDEP | NE-DIST-2018-09-07-01
1641 | GTMGL1NUT | 2018-07-11 12:50 | 2018-07-01 | Field | 30.1504 | -81.3604 | WTEM | Water temperature | 31.5 | C | [6 empty] | <0>
1663 | GTMGL1NUT | 2018-07-11 12:50 | 2018-07-01 | Sample | 30.1504 | -81.3604 | Alkalinity | Total Alkalinity | 130 | mg CaCO3/L | [6 empty] | <0>
1652 | GTMGL1NUT | 2018-07-11 12:50 | 2018-07-01 | Sample | 30.1504 | -81.3604 | CHLa_C | Chlorophyll a, Corrected (Monochromatic) | 4.5 | ug/L | [6 empty] | <0> |  |  |  | EPA 180.1 Rev 2.8 | E31780 | NELAP | FDEP | NE-DIST-2018-09-07-01
1653 | GTMGL1NUT | 2018-07-11 12:50 | 2018-07-01 | Sample | 30.1504 | -81.3604 | CHLa_UnC | Chlorophyll a, Uncorrected (Trichromatic) | 5.8 | ug/L | [6 empty] | <0> |  |  |  | EPA 8321B | E31780 | NELAP | FDEP | NE-DIST-2018-09-07-01
1661 | GTMGL1NUT | 2018-07-11 12:50 | 2018-07-01 | Sample | 30.1504 | -81.3604 | ENTERO | Enterococcus | 340 | MPN/100mL | [6 empty] | <0>
1660 | GTMGL1NUT | 2018-07-11 12:50 | 2018-07-01 | Sample | 30.1504 | -81.3604 | FECCOL | Coliform, Fecal | 10 | CFU/100mL |  |  |  |  | U |  | <-4> [SBL] |  |  |  | EPA 365.1 Rev. 2.0 | E31780 | NELAP | FDEP | NE-DIST-2018-09-07-01
1665 | GTMGL1NUT | 2018-07-11 12:50 | 2018-07-01 | Sample | 30.1504 | -81.3604 | Fluoride | Fluoride | 0.24 | mg F/L | [6 empty] | <0> |  |  |  | EPA 8321B | E31780 | NELAP | FDEP | NE-DIST-2018-09-07-01
1657 | GTMGL1NUT | 2018-07-11 12:50 | 2018-07-01 | Sample | 30.1504 | -81.3604 | NH4F | Ammonium, Filtered | 0.013 | mg N/L | [6 empty] | <1> (CUF)
1659 | GTMGL1NUT | 2018-07-11 12:50 | 2018-07-01 | Sample | 30.1504 | -81.3604 | NO23F | Nitrate+Nitrite | 0.004 | mg/L |  |  |  |  | U |  | <-4> [SBL] (CUF) |  |  |  | EPA 8321B | E31780 | NELAP | FDEP | NE-DIST-2018-09-07-01
1654 | GTMGL1NUT | 2018-07-11 12:50 | 2018-07-01 | Sample | 30.1504 | -81.3604 | PHEA | Phaeophytin a | 1.9 | ug/L | [6 empty] | <0>
1655 | GTMGL1NUT | 2018-07-11 12:50 | 2018-07-01 | Sample | 30.1504 | -81.3604 | TKN | Total Kjeldahl Nitrogen | 1.1 | mg/L | [6 empty] | <0>
1656 | GTMGL1NUT | 2018-07-11 12:50 | 2018-07-01 | Sample | 30.1504 | -81.3604 | TKNF | Total Kjeldahl Nitrogen, Filtered | 1.1 | mg/L | [6 empty] | <0>
1658 | GTMGL1NUT | 2018-07-11 12:50 | 2018-07-01 | Sample | 30.1504 | -81.3604 | TP | Total Phosphorus | 0.056 | mg/L | [6 empty] | <0> |  |  |  | EPA 351.2 Rev. 2.0 | E31780 | NELAP | FDEP | NE-DIST-2018-09-07-01
1664 | GTMGL1NUT | 2018-07-11 12:50 | 2018-07-01 | Sample | 30.1504 | -81.3604 | TSS | Total Suspended Solids | 2 | mg/L |  |  |  |  | I |  | <0> |  |  |  | EPA 350.1 Rev. 2.0 | E31780 | NELAP | FDEP | NE-DIST-2018-09-07-01
1662 | GTMGL1NUT | 2018-07-11 12:50 | 2018-07-01 | Sample | 30.1504 | -81.3604 | Turbidity | Turbidity | 1.1 | NTU | [6 empty] | <0>
1666 | GTMGL1NUT | 2018-07-11 12:50 | 2018-07-01 | Sample | 30.1504 | -81.3604 | W-TOC | Organic Carbon | 24 | mg/L | [6 empty] | <0> |  |  |  | EPA 8321B | E31780 | NELAP | FDEP | NE-DIST-2018-09-07-01
1674 | GTMMKNUT | 2018-07-11 15:20 | 2018-07-01 | Field | 30.1608 | -81.3604 | ATEMP | Air temperature | 31.6 | C | [6 empty] | <0>
1670 | GTMMKNUT | 2018-07-11 15:20 | 2018-07-01 | Field | 30.1608 | -81.3604 | DO | Dissolved oxygen | 8.8 | mg/L | [6 empty] | <0>
1673 | GTMMKNUT | 2018-07-11 15:20 | 2018-07-01 | Field | 30.1608 | -81.3604 | DO_p | Dissolved oxygen, percent saturation | 120.7 | % | [6 empty] | <0>
1669 | GTMMKNUT | 2018-07-11 15:20 | 2018-07-01 | Field | 30.1608 | -81.3604 | pH | pH | 7.85 | [7 empty] | <0>
1671 | GTMMKNUT | 2018-07-11 15:20 | 2018-07-01 | Field | 30.1608 | -81.3604 | SALT | Salinity | 0.38 | ppt | [6 empty] | <0>
1672 | GTMMKNUT | 2018-07-11 15:20 | 2018-07-01 | Field | 30.1608 | -81.3604 | SECCHI | Secchi Disk | >1.2 | m | [6 empty] | <0>
1668 | GTMMKNUT | 2018-07-11 15:20 | 2018-07-01 | Field | 30.1608 | -81.3604 | SpCond | Specific Conductance | 780 | uS/cm | [6 empty] | <0>
1677 | GTMMKNUT | 2018-07-11 15:20 | 2018-07-01 | Field | 30.1608 | -81.3604 | WDEPTH | Water Depth | 1.0305 | m |  |  |  |  | converted from ft (ft/3.28) |  | <0>
1676 | GTMMKNUT | 2018-07-11 15:20 | 2018-07-01 | Field | 30.1608 | -81.3604 | WIND_D | Wind Direction | SE | [7 empty] | <0>
1675 | GTMMKNUT | 2018-07-11 15:20 | 2018-07-01 | Field | 30.1608 | -81.3604 | WIND_S | Wind Speed | 1.5 | m/s | [6 empty] | <0>
1667 | GTMMKNUT | 2018-07-11 15:20 | 2018-07-01 | Field | 30.1608 | -81.3604 | WTEM | Water temperature | 31.1 | C | [6 empty] | <0>
1678 | GTMMKNUT | 2018-07-11 15:20 | 2018-07-01 | Sample | 30.1608 | -81.3604 | CHLa_C | Chlorophyll a, Corrected (Monochromatic) | 2.5 | ug/L | [6 empty] | <0> |  |  |  | SM 10200 H | E82502 | NELAC | ALS Environmental
1679 | GTMMKNUT | 2018-07-11 15:20 | 2018-07-01 | Sample | 30.1608 | -81.3604 | CHLa_UnC | Chlorophyll a, Uncorrected (Trichromatic) | 3.7 | ug/L | [6 empty] | <0> |  |  |  | SM 10200 H | E82502 | NELAC | ALS Environmental
1680 | GTMMKNUT | 2018-07-11 15:20 | 2018-07-01 | Sample | 30.1608 | -81.3604 | CHLb_Tri_N | Chlorophyll b (Trichromatic) | 1.1 | ug/L |  |  |  |  | U |  | <-4> [SBL] |  |  |  | SM 10200 H | E82502 | NELAC | ALS Environmental
1681 | GTMMKNUT | 2018-07-11 15:20 | 2018-07-01 | Sample | 30.1608 | -81.3604 | CHLc_Tri_N | Chlorophyll c (Trichromatic) | 1.1 | ug/L |  |  |  |  | U |  | <-4> [SBL] |  |  |  | SM 10200 H | E82502 | NELAC | ALS Environmental
1691 | GTMMKNUT | 2018-07-11 15:20 | 2018-07-01 | Sample | 30.1608 | -81.3604 | ENTERO | Enterococcus | 10 | MPN/100mL |  |  |  |  | U |  | <-4> [SBL] |  |  |  | ASTM D6503 | E82502 | NELAC | ALS Environmental | NE-DIST-2018-07-12-02
1690 | GTMMKNUT | 2018-07-11 15:20 | 2018-07-01 | Sample | 30.1608 | -81.3604 | FECCOL | Coliform, Fecal | 10 | CFU/100mL |  |  |  |  | U |  | <-4> [SBL] |  |  |  | SM 9222 D | E82502 | NELAC | ALS Environmental | NE-DIST-2018-07-12-02
1687 | GTMMKNUT | 2018-07-11 15:20 | 2018-07-01 | Sample | 30.1608 | -81.3604 | NH4F | Ammonium, Filtered | 0.024 | mg N/L | [6 empty] | <0> |  |  |  | EPA 350.1 Rev. 2.0 | E82502 | NELAC | ALS Environmental
1689 | GTMMKNUT | 2018-07-11 15:20 | 2018-07-01 | Sample | 30.1608 | -81.3604 | NO23F | Nitrate+Nitrite | 0.01 | mg/L |  |  |  |  | U |  | <-4> [SBL] (CUF) |  |  |  | EPA 353.2 Rev. 2.0 | E82502 | NELAC | ALS Environmental
1682 | GTMMKNUT | 2018-07-11 15:20 | 2018-07-01 | Sample | 30.1608 | -81.3604 | OD664b/OD665a | OD664b/OD665a | 1.41 | [7 empty] | <0> |  |  |  | SM 10200 H | E82502 | NELAC | ALS Environmental
1683 | GTMMKNUT | 2018-07-11 15:20 | 2018-07-01 | Sample | 30.1608 | -81.3604 | PHEA | Phaeophytin a | 1.8 | ug/L | [6 empty] | <0> |  |  |  | SM 10200 H | E82502 | NELAC | ALS Environmental
1685 | GTMMKNUT | 2018-07-11 15:20 | 2018-07-01 | Sample | 30.1608 | -81.3604 | TKN | Total Kjeldahl Nitrogen | 2.33 | mg/L | [6 empty] | <0> |  |  |  | EPA 351.2 Rev. 2.0 | E82502 | NELAC | ALS Environmental
1686 | GTMMKNUT | 2018-07-11 15:20 | 2018-07-01 | Sample | 30.1608 | -81.3604 | TKNF | Total Kjeldahl Nitrogen, Filtered | 0.96 | mg/L | [6 empty] | <0> |  |  |  | EPA 351.2 Rev. 2.0 | E82502 | NELAC | ALS Environmental
1684 | GTMMKNUT | 2018-07-11 15:20 | 2018-07-01 | Sample | 30.1608 | -81.3604 | TN | Total Nitrogen | 2.33 | mg/L | [6 empty] | <0> |  |  |  | Calculation | E82502 | NELAC | ALS Environmental
1688 | GTMMKNUT | 2018-07-11 15:20 | 2018-07-01 | Sample | 30.1608 | -81.3604 | TP | Total Phosphorus | 0.035 | mg/L | [6 empty] | <0> |  |  |  | EPA 365.1 Rev. 2.0 | E82502 | NELAC | ALS Environmental
1699 | GTMGR3NUT | 2018-08-08 07:50 | 2018-08-01 | Field | 29.9921 | -81.3214 | ATEMP | Air temperature | 27.7 | C | [6 empty] | <0>
1695 | GTMGR3NUT | 2018-08-08 07:50 | 2018-08-01 | Field | 29.9921 | -81.3214 | DO | Dissolved oxygen | 4.66 | mg/L | [6 empty] | <0>
1698 | GTMGR3NUT | 2018-08-08 07:50 | 2018-08-01 | Field | 29.9921 | -81.3214 | DO_p | Dissolved oxygen, percent saturation | 68.7 | % | [6 empty] | <0>
1694 | GTMGR3NUT | 2018-08-08 07:50 | 2018-08-01 | Field | 29.9921 | -81.3214 | pH | pH | 7.61 | [7 empty] | <0>
1696 | GTMGR3NUT | 2018-08-08 07:50 | 2018-08-01 | Field | 29.9921 | -81.3214 | SALT | Salinity | 19.93 | ppt | [6 empty] | <0> |  |  | 2020-10-13 16:38 | ASTM D6503-99 | E82502 | NELAC | ALS Environmental
1697 | GTMGR3NUT | 2018-08-08 07:50 | 2018-08-01 | Field | 29.9921 | -81.3214 | SECCHI | Secchi Disk | 0.8 | m | [6 empty] | <0>
1693 | GTMGR3NUT | 2018-08-08 07:50 | 2018-08-01 | Field | 29.9921 | -81.3214 | SpCond | Specific Conductance | 31927 | uS/cm | [6 empty] | <0>
1702 | GTMGR3NUT | 2018-08-08 07:50 | 2018-08-01 | Field | 29.9921 | -81.3214 | WDEPTH | Water Depth | 2.7439 | m |  |  |  |  | converted from ft (ft/3.28) |  | <0>
1701 | GTMGR3NUT | 2018-08-08 07:50 | 2018-08-01 | Field | 29.9921 | -81.3214 | WIND_D | Wind Direction | S | [7 empty] | <0>
1700 | GTMGR3NUT | 2018-08-08 07:50 | 2018-08-01 | Field | 29.9921 | -81.3214 | WIND_S | Wind Speed | 0.4 | m/s | [6 empty] | <0>
1692 | GTMGR3NUT | 2018-08-08 07:50 | 2018-08-01 | Field | 29.9921 | -81.3214 | WTEM | Water temperature | 30.1 | C | [6 empty] | <0>
1703 | GTMGR3NUT | 2018-08-08 07:50 | 2018-08-01 | Sample | 29.9921 | -81.3214 | CHLa_C | Chlorophyll a, Corrected (Monochromatic) | 10.7 | ug/L | [6 empty] | <0> |  |  |  | EPA 350.1 Rev. 2.0 | E31780 | NELAP | FDEP | NE-DIST-2018-07-12-02
1704 | GTMGR3NUT | 2018-08-08 07:50 | 2018-08-01 | Sample | 29.9921 | -81.3214 | CHLa_UnC | Chlorophyll a, Uncorrected (Trichromatic) | 12.2 | ug/L | [6 empty] | <0> |  |  |  | EPA 351.2 Rev. 2.0 | E31780 | NELAP | FDEP | NE-DIST-2018-07-12-02
1705 | GTMGR3NUT | 2018-08-08 07:50 | 2018-08-01 | Sample | 29.9921 | -81.3214 | CHLb_Tri_N | Chlorophyll b (Trichromatic) | 2 | ug/L |  |  |  |  | U |  | <-4> [SBL] |  |  |  | EPA 353.2 Rev. 2.0 | E31780 | NELAP | FDEP | NE-DIST-2018-07-12-02
1706 | GTMGR3NUT | 2018-08-08 07:50 | 2018-08-01 | Sample | 29.9921 | -81.3214 | CHLc_Tri_N | Chlorophyll c (Trichromatic) | 2.2 | ug/L | [6 empty] | <0> |  |  |  | EPA 351.2 Rev. 2.0 | E31780 | NELAP | FDEP | NE-DIST-2018-07-12-02
1716 | GTMGR3NUT | 2018-08-08 07:50 | 2018-08-01 | Sample | 29.9921 | -81.3214 | ENTERO | Enterococcus | 10 | MPN/100mL |  |  |  |  | U |  | <-4> [SBL] |  |  |  | SM 9222 D | E31780 | NELAP | FDEP | NE-DIST-2018-07-12-02
1715 | GTMGR3NUT | 2018-08-08 07:50 | 2018-08-01 | Sample | 29.9921 | -81.3214 | FECCOL | Coliform, Fecal | 10 | CFU/100mL |  |  |  |  | U |  | <-4> [SBL]
1712 | GTMGR3NUT | 2018-08-08 07:50 | 2018-08-01 | Sample | 29.9921 | -81.3214 | NH4F | Ammonium, Filtered | 0.056 | mg N/L | [6 empty] | <0>
1714 | GTMGR3NUT | 2018-08-08 07:50 | 2018-08-01 | Sample | 29.9921 | -81.3214 | NO23F | Nitrate+Nitrite | 0.05 | mg/L |  |  |  |  | U |  | <-4> [SBL] (CUF) |  |  |  | SM 10200 H | E31780 | NELAP | FDEP | NE-DIST-2018-07-12-02
1707 | GTMGR3NUT | 2018-08-08 07:50 | 2018-08-01 | Sample | 29.9921 | -81.3214 | OD664b/OD665a | OD664b/OD665a | 1.6 | [7 empty] | <0>
1708 | GTMGR3NUT | 2018-08-08 07:50 | 2018-08-01 | Sample | 29.9921 | -81.3214 | PHEA | Phaeophytin a | 2 | ug/L |  |  |  |  | U |  | <-4> [SBL] |  |  |  | ASTM D650399 | E31780 | NELAP | FDEP | NE-DIST-2018-07-12-02
1710 | GTMGR3NUT | 2018-08-08 07:50 | 2018-08-01 | Sample | 29.9921 | -81.3214 | TKN | Total Kjeldahl Nitrogen | 1.05 | mg/L | [6 empty] | <0>
1711 | GTMGR3NUT | 2018-08-08 07:50 | 2018-08-01 | Sample | 29.9921 | -81.3214 | TKNF | Total Kjeldahl Nitrogen, Filtered | 0.97 | mg/L | [6 empty] | <0>
1709 | GTMGR3NUT | 2018-08-08 07:50 | 2018-08-01 | Sample | 29.9921 | -81.3214 | TN | Total Nitrogen | 1.08 | mg/L | [6 empty] | <0>
1713 | GTMGR3NUT | 2018-08-08 07:50 | 2018-08-01 | Sample | 29.9921 | -81.3214 | TP | Total Phosphorus | 0.0586 | mg/L | [6 empty] | <0>
1724 | GTMGRNUT | 2018-08-08 08:05 | 2018-08-01 | Field | 29.9985 | -81.3261 | ATEMP | Air temperature | 27.7 | C | [6 empty] | <0>
1720 | GTMGRNUT | 2018-08-08 08:05 | 2018-08-01 | Field | 29.9985 | -81.3261 | DO | Dissolved oxygen | 4.54 | mg/L | [6 empty] | <0>
1723 | GTMGRNUT | 2018-08-08 08:05 | 2018-08-01 | Field | 29.9985 | -81.3261 | DO_p | Dissolved oxygen, percent saturation | 64.7 | % | [6 empty] | <0>
1719 | GTMGRNUT | 2018-08-08 08:05 | 2018-08-01 | Field | 29.9985 | -81.3261 | pH | pH | 7.54 | [7 empty] | <0>
1721 | GTMGRNUT | 2018-08-08 08:05 | 2018-08-01 | Field | 29.9985 | -81.3261 | SALT | Salinity | 18.78 | ppt | [6 empty] | <0>
1722 | GTMGRNUT | 2018-08-08 08:05 | 2018-08-01 | Field | 29.9985 | -81.3261 | SECCHI | Secchi Disk | 0.7 | m | [6 empty] | <0>
1718 | GTMGRNUT | 2018-08-08 08:05 | 2018-08-01 | Field | 29.9985 | -81.3261 | SpCond | Specific Conductance | 30501 | uS/cm | [6 empty] | <0>
1727 | GTMGRNUT | 2018-08-08 08:05 | 2018-08-01 | Field | 29.9985 | -81.3261 | WDEPTH | Water Depth | 4.2073 | m |  |  |  |  | converted from ft (ft/3.28) |  | <0>
1726 | GTMGRNUT | 2018-08-08 08:05 | 2018-08-01 | Field | 29.9985 | -81.3261 | WIND_D | Wind Direction | S | [7 empty] | <0>
1725 | GTMGRNUT | 2018-08-08 08:05 | 2018-08-01 | Field | 29.9985 | -81.3261 | WIND_S | Wind Speed | 1.5 | m/s | [6 empty] | <0>
1717 | GTMGRNUT | 2018-08-08 08:05 | 2018-08-01 | Field | 29.9985 | -81.3261 | WTEM | Water temperature | 30.2 | C | [6 empty] | <0>
1728 | GTMGRNUT | 2018-08-08 08:05 | 2018-08-01 | Sample | 29.9985 | -81.3261 | CHLa_C | Chlorophyll a, Corrected (Monochromatic) | 18 | ug/L | [6 empty] | <0> |  |  |  | SM 10200 H | E82502 | NELAC | ALS Environmental
1729 | GTMGRNUT | 2018-08-08 08:05 | 2018-08-01 | Sample | 29.9985 | -81.3261 | CHLa_UnC | Chlorophyll a, Uncorrected (Trichromatic) | 19.4 | ug/L | [6 empty] | <0> |  |  |  | SM 10200 H | E82502 | NELAC | ALS Environmental
1730 | GTMGRNUT | 2018-08-08 08:05 | 2018-08-01 | Sample | 29.9985 | -81.3261 | CHLb_Tri_N | Chlorophyll b (Trichromatic) | 2.5 | ug/L |  |  |  |  | U |  | <-4> [SBL] |  |  |  | SM 10200 H | E82502 | NELAC | ALS Environmental
1731 | GTMGRNUT | 2018-08-08 08:05 | 2018-08-01 | Sample | 29.9985 | -81.3261 | CHLc_Tri_N | Chlorophyll c (Trichromatic) | 4.1 | ug/L | [6 empty] | <0> |  |  |  | SM 10200 H | E82502 | NELAC | ALS Environmental
1741 | GTMGRNUT | 2018-08-08 08:05 | 2018-08-01 | Sample | 29.9985 | -81.3261 | ENTERO | Enterococcus | 10 | MPN/100mL |  |  |  |  | U |  | <-4> [SBL] |  |  |  | ASTM D6503 | E82502 | NELAC | ALS Environmental
1740 | GTMGRNUT | 2018-08-08 08:05 | 2018-08-01 | Sample | 29.9985 | -81.3261 | FECCOL | Coliform, Fecal | 10 | CFU/100mL |  |  |  |  | B |  | <0> |  |  |  | SM 9222 D | E82502 | NELAC | ALS Environmental
1737 | GTMGRNUT | 2018-08-08 08:05 | 2018-08-01 | Sample | 29.9985 | -81.3261 | NH4F | Ammonium, Filtered | 0.078 | mg N/L | [6 empty] | <0> |  |  |  | EPA 350.1 Rev. 2.0 | E82502 | NELAC | ALS Environmental
1739 | GTMGRNUT | 2018-08-08 08:05 | 2018-08-01 | Sample | 29.9985 | -81.3261 | NO23F | Nitrate+Nitrite | 0.05 | mg/L |  |  |  |  | U |  | <-4> [SBL] (CUF) |  |  |  | EPA 353.2 Rev. 2.0 | E82502 | NELAC | ALS Environmental
1732 | GTMGRNUT | 2018-08-08 08:05 | 2018-08-01 | Sample | 29.9985 | -81.3261 | OD664b/OD665a | OD664b/OD665a | 1.66 | [7 empty] | <0> |  |  |  | SM 10200 H | E82502 | NELAC | ALS Environmental
1733 | GTMGRNUT | 2018-08-08 08:05 | 2018-08-01 | Sample | 29.9985 | -81.3261 | PHEA | Phaeophytin a | 2.5 | ug/L |  |  |  |  | U |  | <-4> [SBL] |  |  |  | SM 10200 H | E82502 | NELAC | ALS Environmental
1735 | GTMGRNUT | 2018-08-08 08:05 | 2018-08-01 | Sample | 29.9985 | -81.3261 | TKN | Total Kjeldahl Nitrogen | 1.01 | mg/L | [6 empty] | <0> |  |  |  | EPA 351.2 Rev. 2.0 | E82502 | NELAC | ALS Environmental
1736 | GTMGRNUT | 2018-08-08 08:05 | 2018-08-01 | Sample | 29.9985 | -81.3261 | TKNF | Total Kjeldahl Nitrogen, Filtered | 1.17 | mg/L | [6 empty] | <0> |  |  |  | EPA 351.2 Rev. 2.0 | E82502 | NELAC | ALS Environmental
1734 | GTMGRNUT | 2018-08-08 08:05 | 2018-08-01 | Sample | 29.9985 | -81.3261 | TN | Total Nitrogen | 1.04 | mg/L | [6 empty] | <0> |  |  |  | Calculation | E82502 | NELAC | ALS Environmental
1738 | GTMGRNUT | 2018-08-08 08:05 | 2018-08-01 | Sample | 29.9985 | -81.3261 | TP | Total Phosphorus | 0.0651 | mg/L | [6 empty] | <0> |  |  |  | EPA 365.1 Rev. 2.0 | E82502 | NELAC | ALS Environmental
1749 | GTMGR1NUT | 2018-08-08 08:21 | 2018-08-01 | Field | 30.0168 | -81.3276 | ATEMP | Air temperature | 28.5 | C | [6 empty] | <0>
1745 | GTMGR1NUT | 2018-08-08 08:21 | 2018-08-01 | Field | 30.0168 | -81.3276 | DO | Dissolved oxygen | 3.86 | mg/L | [6 empty] | <0> |  |  |  | SM 2320 B-99 | E31780 | NELAP | FDEP | NE-DIST-2018-07-12-02
1748 | GTMGR1NUT | 2018-08-08 08:21 | 2018-08-01 | Field | 30.0168 | -81.3276 | DO_p | Dissolved oxygen, percent saturation | 55.5 | % | [6 empty] | <0> |  |  |  | SM 2540 D-99 | E31780 | NELAP | FDEP | NE-DIST-2018-07-12-02
1744 | GTMGR1NUT | 2018-08-08 08:21 | 2018-08-01 | Field | 30.0168 | -81.3276 | pH | pH | 7.56 | [7 empty] | <0>
1746 | GTMGR1NUT | 2018-08-08 08:21 | 2018-08-01 | Field | 30.0168 | -81.3276 | SALT | Salinity | 15.99 | ppt | [6 empty] | <0> |  |  |  | SM 9222 D | E31780 | NELAP | FDEP | NE-DIST-2018-07-12-02
1747 | GTMGR1NUT | 2018-08-08 08:21 | 2018-08-01 | Field | 30.0168 | -81.3276 | SECCHI | Secchi Disk | 0.6 | m | [6 empty] | <0>
1743 | GTMGR1NUT | 2018-08-08 08:21 | 2018-08-01 | Field | 30.0168 | -81.3276 | SpCond | Specific Conductance | 26811 | uS/cm | [6 empty] | <0>
1752 | GTMGR1NUT | 2018-08-08 08:21 | 2018-08-01 | Field | 30.0168 | -81.3276 | WDEPTH | Water Depth | 1.2805 | m |  |  |  |  | converted from ft (ft/3.28) |  | <0> |  |  |  | SM 10200 H | E31780 | NELAP | FDEP | NE-DIST-2018-07-12-02
1751 | GTMGR1NUT | 2018-08-08 08:21 | 2018-08-01 | Field | 30.0168 | -81.3276 | WIND_D | Wind Direction | SW | [7 empty] | <0>
1750 | GTMGR1NUT | 2018-08-08 08:21 | 2018-08-01 | Field | 30.0168 | -81.3276 | WIND_S | Wind Speed | 2.4 | m/s | [6 empty] | <0>
1742 | GTMGR1NUT | 2018-08-08 08:21 | 2018-08-01 | Field | 30.0168 | -81.3276 | WTEM | Water temperature | 29.6 | C | [6 empty] | <0>
1753 | GTMGR1NUT | 2018-08-08 08:21 | 2018-08-01 | Sample | 30.0168 | -81.3276 | CHLa_C | Chlorophyll a, Corrected (Monochromatic) | 12.7 | ug/L | [6 empty] | <0>
1754 | GTMGR1NUT | 2018-08-08 08:21 | 2018-08-01 | Sample | 30.0168 | -81.3276 | CHLa_UnC | Chlorophyll a, Uncorrected (Trichromatic) | 15.7 | ug/L | [6 empty] | <0> |  |  |  | ASTM D650399 | E31780 | NELAP | FDEP | NE-DIST-2018-07-12-02
1755 | GTMGR1NUT | 2018-08-08 08:21 | 2018-08-01 | Sample | 30.0168 | -81.3276 | CHLb_Tri_N | Chlorophyll b (Trichromatic) | 2 | ug/L |  |  |  |  | U |  | <-4> [SBL] |  |  |  | SM 10200 H | E31780 | NELAP | FDEP | NE-DIST-2018-07-12-02
1756 | GTMGR1NUT | 2018-08-08 08:21 | 2018-08-01 | Sample | 30.0168 | -81.3276 | CHLc_Tri_N | Chlorophyll c (Trichromatic) | 2.5 | ug/L | [6 empty] | <0> |  |  |  | EPA 353.2 Rev. 2.0 | E31780 | NELAP | FDEP | NE-DIST-2018-07-12-02
1766 | GTMGR1NUT | 2018-08-08 08:21 | 2018-08-01 | Sample | 30.0168 | -81.3276 | ENTERO | Enterococcus | 10 | MPN/100mL |  |  |  |  | U |  | <-4> [SBL] |  |  |  | EPA 180.1 Rev 2.2 | E31780 | NELAP | FDEP | NE-DIST-2018-07-12-02
1765 | GTMGR1NUT | 2018-08-08 08:21 | 2018-08-01 | Sample | 30.0168 | -81.3276 | FECCOL | Coliform, Fecal | 30 | CFU/100mL |  |  |  |  | B |  | <0> |  |  |  | EPA 350.1 Rev. 2.0 | E31780 | NELAP | FDEP | NE-DIST-2018-07-12-02
1762 | GTMGR1NUT | 2018-08-08 08:21 | 2018-08-01 | Sample | 30.0168 | -81.3276 | NH4F | Ammonium, Filtered | 0.051 | mg N/L | [6 empty] | <0> |  |  |  | EPA 351.2 Rev. 2.0 | E31780 | NELAP | FDEP | NE-DIST-2018-07-12-02
1764 | GTMGR1NUT | 2018-08-08 08:21 | 2018-08-01 | Sample | 30.0168 | -81.3276 | NO23F | Nitrate+Nitrite | 0.05 | mg/L |  |  |  |  | U |  | <-4> [SBL] (CUF)
1757 | GTMGR1NUT | 2018-08-08 08:21 | 2018-08-01 | Sample | 30.0168 | -81.3276 | OD664b/OD665a | OD664b/OD665a | 1.52 | [7 empty] | <0>
1758 | GTMGR1NUT | 2018-08-08 08:21 | 2018-08-01 | Sample | 30.0168 | -81.3276 | PHEA | Phaeophytin a | 4.3 | ug/L | [6 empty] | <0>
1760 | GTMGR1NUT | 2018-08-08 08:21 | 2018-08-01 | Sample | 30.0168 | -81.3276 | TKN | Total Kjeldahl Nitrogen | 1.1 | mg/L | [6 empty] | <0> |  |  |  | EPA 365.1 Rev. 2.0 | E31780 | NELAP | FDEP | NE-DIST-2018-07-12-02
1761 | GTMGR1NUT | 2018-08-08 08:21 | 2018-08-01 | Sample | 30.0168 | -81.3276 | TKNF | Total Kjeldahl Nitrogen, Filtered | 1.3 | mg/L | [6 empty] | <0> |  |  |  | SM 4500 F-C-99 | E31780 | NELAP | FDEP | NE-DIST-2018-07-12-02
1759 | GTMGR1NUT | 2018-08-08 08:21 | 2018-08-01 | Sample | 30.0168 | -81.3276 | TN | Total Nitrogen | 1.1 | mg/L | [6 empty] | <0> |  |  |  | EPA 351.2 Rev. 2.0 | E31780 | NELAP | FDEP | NE-DIST-2018-07-12-02
1763 | GTMGR1NUT | 2018-08-08 08:21 | 2018-08-01 | Sample | 30.0168 | -81.3276 | TP | Total Phosphorus | 0.0788 | mg/L | [6 empty] | <0> |  |  |  | SM 5310 B-00 | E31780 | NELAP | FDEP | NE-DIST-2018-07-12-02
1774 | GTMRNNUT | 2018-08-08 08:29 | 2018-08-01 | Field | 30.0224 | -81.3277 | ATEMP | Air temperature | 28.9 | C | [6 empty] | <0>
1770 | GTMRNNUT | 2018-08-08 08:29 | 2018-08-01 | Field | 30.0224 | -81.3277 | DO | Dissolved oxygen | 3.35 | mg/L | [6 empty] | <0>
1773 | GTMRNNUT | 2018-08-08 08:29 | 2018-08-01 | Field | 30.0224 | -81.3277 | DO_p | Dissolved oxygen, percent saturation | 47.8 | % | [6 empty] | <0>
1769 | GTMRNNUT | 2018-08-08 08:29 | 2018-08-01 | Field | 30.0224 | -81.3277 | pH | pH | 7.49 | [7 empty] | <0>
1771 | GTMRNNUT | 2018-08-08 08:29 | 2018-08-01 | Field | 30.0224 | -81.3277 | SALT | Salinity | 15.97 | ppt | [6 empty] | <0>
1772 | GTMRNNUT | 2018-08-08 08:29 | 2018-08-01 | Field | 30.0224 | -81.3277 | SECCHI | Secchi Disk | 0.6 | m | [6 empty] | <0>
1768 | GTMRNNUT | 2018-08-08 08:29 | 2018-08-01 | Field | 30.0224 | -81.3277 | SpCond | Specific Conductance | 26065 | uS/cm | [6 empty] | <0>
1777 | GTMRNNUT | 2018-08-08 08:29 | 2018-08-01 | Field | 30.0224 | -81.3277 | WDEPTH | Water Depth | 0.94512 | m |  |  |  |  | converted from ft (ft/3.28) |  | <0>
1776 | GTMRNNUT | 2018-08-08 08:29 | 2018-08-01 | Field | 30.0224 | -81.3277 | WIND_D | Wind Direction | S | [7 empty] | <0>
1775 | GTMRNNUT | 2018-08-08 08:29 | 2018-08-01 | Field | 30.0224 | -81.3277 | WIND_S | Wind Speed | 0.8 | m/s | [6 empty] | <0>
1767 | GTMRNNUT | 2018-08-08 08:29 | 2018-08-01 | Field | 30.0224 | -81.3277 | WTEM | Water temperature | 29.5 | C | [6 empty] | <0>
1778 | GTMRNNUT | 2018-08-08 08:29 | 2018-08-01 | Sample | 30.0224 | -81.3277 | CHLa_C | Chlorophyll a, Corrected (Monochromatic) | 12 | ug/L | [6 empty] | <0> |  |  |  | SM 10200 H | E82502 | NELAC | ALS Environmental
1779 | GTMRNNUT | 2018-08-08 08:29 | 2018-08-01 | Sample | 30.0224 | -81.3277 | CHLa_UnC | Chlorophyll a, Uncorrected (Trichromatic) | 14.9 | ug/L | [6 empty] | <0> |  |  |  | SM 10200 H | E82502 | NELAC | ALS Environmental
1780 | GTMRNNUT | 2018-08-08 08:29 | 2018-08-01 | Sample | 30.0224 | -81.3277 | CHLb_Tri_N | Chlorophyll b (Trichromatic) | 1.9 | ug/L |  |  |  |  | U |  | <-4> [SBL] |  |  |  | SM 10200 H | E82502 | NELAC | ALS Environmental
1781 | GTMRNNUT | 2018-08-08 08:29 | 2018-08-01 | Sample | 30.0224 | -81.3277 | CHLc_Tri_N | Chlorophyll c (Trichromatic) | 2.4 | ug/L | [6 empty] | <0> |  |  |  | SM 10200 H | E82502 | NELAC | ALS Environmental
1791 | GTMRNNUT | 2018-08-08 08:29 | 2018-08-01 | Sample | 30.0224 | -81.3277 | ENTERO | Enterococcus | 10 | MPN/100mL | [6 empty] | <0> |  |  |  | ASTM D6503 | E82502 | NELAC | ALS Environmental
1790 | GTMRNNUT | 2018-08-08 08:29 | 2018-08-01 | Sample | 30.0224 | -81.3277 | FECCOL | Coliform, Fecal | 80 | CFU/100mL |  |  |  |  | B |  | <0> |  |  |  | SM 9222 D | E82502 | NELAC | ALS Environmental
1787 | GTMRNNUT | 2018-08-08 08:29 | 2018-08-01 | Sample | 30.0224 | -81.3277 | NH4F | Ammonium, Filtered | 0.081 | mg N/L | [6 empty] | <0> |  |  |  | EPA 350.1 Rev. 2.0 | E82502 | NELAC | ALS Environmental
1789 | GTMRNNUT | 2018-08-08 08:29 | 2018-08-01 | Sample | 30.0224 | -81.3277 | NO23F | Nitrate+Nitrite | 0.05 | mg/L |  |  |  |  | U |  | <-4> [SBL] (CUF) |  |  |  | EPA 353.2 Rev. 2.0 | E82502 | NELAC | ALS Environmental
1782 | GTMRNNUT | 2018-08-08 08:29 | 2018-08-01 | Sample | 30.0224 | -81.3277 | OD664b/OD665a | OD664b/OD665a | 1.52 | [7 empty] | <0> |  |  |  | SM 10200 H | E82502 | NELAC | ALS Environmental
1783 | GTMRNNUT | 2018-08-08 08:29 | 2018-08-01 | Sample | 30.0224 | -81.3277 | PHEA | Phaeophytin a | 4.1 | ug/L | [6 empty] | <0> |  |  |  | SM 10200 H | E82502 | NELAC | ALS Environmental
1785 | GTMRNNUT | 2018-08-08 08:29 | 2018-08-01 | Sample | 30.0224 | -81.3277 | TKN | Total Kjeldahl Nitrogen | 1.41 | mg/L | [6 empty] | <0> |  |  |  | EPA 351.2 Rev. 2.0 | E82502 | NELAC | ALS Environmental
1786 | GTMRNNUT | 2018-08-08 08:29 | 2018-08-01 | Sample | 30.0224 | -81.3277 | TKNF | Total Kjeldahl Nitrogen, Filtered | 1.71 | mg/L | [6 empty] | <0> |  |  |  | EPA 351.2 Rev. 2.0 | E82502 | NELAC | ALS Environmental
1784 | GTMRNNUT | 2018-08-08 08:29 | 2018-08-01 | Sample | 30.0224 | -81.3277 | TN | Total Nitrogen | 1.43 | mg/L | [6 empty] | <0> |  |  |  | Calculation | E82502 | NELAC | ALS Environmental
1788 | GTMRNNUT | 2018-08-08 08:29 | 2018-08-01 | Sample | 30.0224 | -81.3277 | TP | Total Phosphorus | 0.0878 | mg/L | [6 empty] | <0> |  |  |  | EPA 365.1 Rev. 2.0 | E82502 | NELAC | ALS Environmental
1799 | GTMLSNUT | 2018-08-08 08:54 | 2018-08-01 | Field | 30.0238 | -81.3279 | ATEMP | Air temperature | 28.5 | C | [6 empty] | <0>
1795 | GTMLSNUT | 2018-08-08 08:54 | 2018-08-01 | Field | 30.0238 | -81.3279 | DO | Dissolved oxygen | 3.26 | mg/L | [6 empty] | <0>
1798 | GTMLSNUT | 2018-08-08 08:54 | 2018-08-01 | Field | 30.0238 | -81.3279 | DO_p | Dissolved oxygen, percent saturation | 46 | % | [6 empty] | <0>
1794 | GTMLSNUT | 2018-08-08 08:54 | 2018-08-01 | Field | 30.0238 | -81.3279 | pH | pH | 7.85 | [7 empty] | <0>
1796 | GTMLSNUT | 2018-08-08 08:54 | 2018-08-01 | Field | 30.0238 | -81.3279 | SALT | Salinity | 11.49 | ppt | [6 empty] | <0>
1797 | GTMLSNUT | 2018-08-08 08:54 | 2018-08-01 | Field | 30.0238 | -81.3279 | SECCHI | Secchi Disk | 0.25 | m | [6 empty] | <0>
1793 | GTMLSNUT | 2018-08-08 08:54 | 2018-08-01 | Field | 30.0238 | -81.3279 | SpCond | Specific Conductance | 19452 | uS/cm | [6 empty] | <0>
1802 | GTMLSNUT | 2018-08-08 08:54 | 2018-08-01 | Field | 30.0238 | -81.3279 | WDEPTH | Water Depth | 0.85366 | m |  |  |  |  | converted from ft (ft/3.28) |  | <0>
1801 | GTMLSNUT | 2018-08-08 08:54 | 2018-08-01 | Field | 30.0238 | -81.3279 | WIND_D | Wind Direction | S | [7 empty] | <0>
1800 | GTMLSNUT | 2018-08-08 08:54 | 2018-08-01 | Field | 30.0238 | -81.3279 | WIND_S | Wind Speed | 1.2 | m/s | [6 empty] | <0>
1792 | GTMLSNUT | 2018-08-08 08:54 | 2018-08-01 | Field | 30.0238 | -81.3279 | WTEM | Water temperature | 30.1 | C | [6 empty] | <0>
1803 | GTMLSNUT | 2018-08-08 08:54 | 2018-08-01 | Sample | 30.0238 | -81.3279 | CHLa_C | Chlorophyll a, Corrected (Monochromatic) | 14.4 | ug/L | [6 empty] | <0> |  |  |  | SM 10200 H | E82502 | NELAC | ALS Environmental
1804 | GTMLSNUT | 2018-08-08 08:54 | 2018-08-01 | Sample | 30.0238 | -81.3279 | CHLa_UnC | Chlorophyll a, Uncorrected (Trichromatic) | 18.8 | ug/L | [6 empty] | <0> |  |  |  | SM 10200 H | E82502 | NELAC | ALS Environmental
1805 | GTMLSNUT | 2018-08-08 08:54 | 2018-08-01 | Sample | 30.0238 | -81.3279 | CHLb_Tri_N | Chlorophyll b (Trichromatic) | 5 | ug/L |  |  |  |  | U |  | <-4> [SBL] |  |  |  | SM 10200 H | E82502 | NELAC | ALS Environmental
1806 | GTMLSNUT | 2018-08-08 08:54 | 2018-08-01 | Sample | 30.0238 | -81.3279 | CHLc_Tri_N | Chlorophyll c (Trichromatic) | 5 | ug/L |  |  |  |  | U |  | <-4> [SBL] |  |  |  | SM 10200 H | E82502 | NELAC | ALS Environmental
1816 | GTMLSNUT | 2018-08-08 08:54 | 2018-08-01 | Sample | 30.0238 | -81.3279 | ENTERO | Enterococcus | 10 | MPN/100mL |  |  |  |  | U |  | <-4> [SBL] |  |  |  | ASTM D6503 | E82502 | NELAC | ALS Environmental
1815 | GTMLSNUT | 2018-08-08 08:54 | 2018-08-01 | Sample | 30.0238 | -81.3279 | FECCOL | Coliform, Fecal | 10 | CFU/100mL |  |  |  |  | U |  | <-4> [SBL] |  |  |  | SM 9222 D | E82502 | NELAC | ALS Environmental
1812 | GTMLSNUT | 2018-08-08 08:54 | 2018-08-01 | Sample | 30.0238 | -81.3279 | NH4F | Ammonium, Filtered | 0.183 | mg N/L | [6 empty] | <0> |  |  |  | EPA 350.1 Rev. 2.0 | E82502 | NELAC | ALS Environmental
1814 | GTMLSNUT | 2018-08-08 08:54 | 2018-08-01 | Sample | 30.0238 | -81.3279 | NO23F | Nitrate+Nitrite | 0.05 | mg/L |  |  |  |  | U |  | <-4> [SBL] (CUF) |  |  |  | EPA 353.2 Rev. 2.0 | E82502 | NELAC | ALS Environmental
1807 | GTMLSNUT | 2018-08-08 08:54 | 2018-08-01 | Sample | 30.0238 | -81.3279 | OD664b/OD665a | OD664b/OD665a | 1.48 | [7 empty] | <0> |  |  |  | SM 10200 H | E82502 | NELAC | ALS Environmental
1808 | GTMLSNUT | 2018-08-08 08:54 | 2018-08-01 | Sample | 30.0238 | -81.3279 | PHEA | Phaeophytin a | 6.5 | ug/L | [6 empty] | <0> |  |  |  | SM 10200 H | E82502 | NELAC | ALS Environmental
1810 | GTMLSNUT | 2018-08-08 08:54 | 2018-08-01 | Sample | 30.0238 | -81.3279 | TKN | Total Kjeldahl Nitrogen | 1.4 | mg/L | [6 empty] | <0> |  |  |  | EPA 351.2 Rev. 2.0 | E82502 | NELAC | ALS Environmental
1811 | GTMLSNUT | 2018-08-08 08:54 | 2018-08-01 | Sample | 30.0238 | -81.3279 | TKNF | Total Kjeldahl Nitrogen, Filtered | 1.92 | mg/L | [6 empty] | <0> |  |  |  | EPA 351.2 Rev. 2.0 | E82502 | NELAC | ALS Environmental
1809 | GTMLSNUT | 2018-08-08 08:54 | 2018-08-01 | Sample | 30.0238 | -81.3279 | TN | Total Nitrogen | 1.41 | mg/L | [6 empty] | <0> |  |  |  | Calculation | E82502 | NELAC | ALS Environmental
1813 | GTMLSNUT | 2018-08-08 08:54 | 2018-08-01 | Sample | 30.0238 | -81.3279 | TP | Total Phosphorus | 0.0905 | mg/L | [6 empty] | <0> |  |  |  | EPA 365.1 Rev. 2.0 | E82502 | NELAC | ALS Environmental
1824 | GTMGL4NUT | 2018-08-08 09:09 | 2018-08-01 | Field | 30.0451 | -81.3351 | ATEMP | Air temperature | 30 | C | [6 empty] | <0> |  |  |  | EPA 365.1 Rev. 2.0 | E31780 | NELAP | FDEP | NE-DIST-2018-07-12-02
1820 | GTMGL4NUT | 2018-08-08 09:09 | 2018-08-01 | Field | 30.0451 | -81.3351 | DO | Dissolved oxygen | 5.13 | mg/L | [6 empty] | <0> |  |  |  | SM 10200 H | E31780 | NELAP | FDEP | NE-DIST-2018-07-12-02
1823 | GTMGL4NUT | 2018-08-08 09:09 | 2018-08-01 | Field | 30.0451 | -81.3351 | DO_p | Dissolved oxygen, percent saturation | 70 | % | [6 empty] | <0> |  |  |  | SM 10200 H | E31780 | NELAP | FDEP | NE-DIST-2018-07-12-02
1819 | GTMGL4NUT | 2018-08-08 09:09 | 2018-08-01 | Field | 30.0451 | -81.3351 | pH | pH | 7.88 | [7 empty] | <0> |  |  |  | EPA 351.2 Rev. 2.0 | E31780 | NELAP | FDEP | NE-DIST-2018-07-12-02
1821 | GTMGL4NUT | 2018-08-08 09:09 | 2018-08-01 | Field | 30.0451 | -81.3351 | SALT | Salinity | 7.24 | ppt | [6 empty] | <0> |  |  |  | SM 2320 B-102 | E31780 | NELAP | FDEP | NE-DIST-2018-07-12-02
1822 | GTMGL4NUT | 2018-08-08 09:09 | 2018-08-01 | Field | 30.0451 | -81.3351 | SECCHI | Secchi Disk | 0.45 | m | [6 empty] | <0> |  |  |  | EPA 351.2 Rev. 2.0 | E31780 | NELAP | FDEP | NE-DIST-2018-07-12-02
1818 | GTMGL4NUT | 2018-08-08 09:09 | 2018-08-01 | Field | 30.0451 | -81.3351 | SpCond | Specific Conductance | 12737 | uS/cm | [6 empty] | <0> |  |  |  | EPA 350.1 Rev. 2.0 | E31780 | NELAP | FDEP | NE-DIST-2018-07-12-02
1827 | GTMGL4NUT | 2018-08-08 09:09 | 2018-08-01 | Field | 30.0451 | -81.3351 | WDEPTH | Water Depth | 0.85366 | m |  |  |  |  | converted from ft (ft/3.28) |  | <0> |  |  |  | SM 2540 D-102 | E31780 | NELAP | FDEP | NE-DIST-2018-07-12-02
1826 | GTMGL4NUT | 2018-08-08 09:09 | 2018-08-01 | Field | 30.0451 | -81.3351 | WIND_D | Wind Direction | S | [7 empty] | <0> |  |  |  | SM 5310 B-00 | E31780 | NELAP | FDEP | NE-DIST-2018-07-12-02
1825 | GTMGL4NUT | 2018-08-08 09:09 | 2018-08-01 | Field | 30.0451 | -81.3351 | WIND_S | Wind Speed | 0.8 | m/s | [6 empty] | <0> |  |  |  | SM 4500 F-C-102 | E31780 | NELAP | FDEP | NE-DIST-2018-07-12-02
1817 | GTMGL4NUT | 2018-08-08 09:09 | 2018-08-01 | Field | 30.0451 | -81.3351 | WTEM | Water temperature | 30.3 | C | [6 empty] | <0> |  |  |  | ASTM D650399 | E31780 | NELAP | FDEP | NE-DIST-2018-07-12-02
1828 | GTMGL4NUT | 2018-08-08 09:09 | 2018-08-01 | Sample | 30.0451 | -81.3351 | CHLa_C | Chlorophyll a, Corrected (Monochromatic) | 25.8 | ug/L | [6 empty] | <0>
1829 | GTMGL4NUT | 2018-08-08 09:09 | 2018-08-01 | Sample | 30.0451 | -81.3351 | CHLa_UnC | Chlorophyll a, Uncorrected (Trichromatic) | 28.1 | ug/L | [6 empty] | <0>
1830 | GTMGL4NUT | 2018-08-08 09:09 | 2018-08-01 | Sample | 30.0451 | -81.3351 | CHLb_Tri_N | Chlorophyll b (Trichromatic) | 3.4 | ug/L |  |  |  |  | U |  | <-4> [SBL]
1831 | GTMGL4NUT | 2018-08-08 09:09 | 2018-08-01 | Sample | 30.0451 | -81.3351 | CHLc_Tri_N | Chlorophyll c (Trichromatic) | 3.4 | ug/L |  |  |  |  | U |  | <-4> [SBL]
1841 | GTMGL4NUT | 2018-08-08 09:09 | 2018-08-01 | Sample | 30.0451 | -81.3351 | ENTERO | Enterococcus | 10 | MPN/100mL |  |  |  |  | U |  | <-4> [SBL]
1840 | GTMGL4NUT | 2018-08-08 09:09 | 2018-08-01 | Sample | 30.0451 | -81.3351 | FECCOL | Coliform, Fecal | 10 | CFU/100mL |  |  |  |  | U |  | <-4> [SBL]
1837 | GTMGL4NUT | 2018-08-08 09:09 | 2018-08-01 | Sample | 30.0451 | -81.3351 | NH4F | Ammonium, Filtered | 0.094 | mg N/L | [6 empty] | <0> |  |  |  | EPA 180.1 Rev 2.5 | E31780 | NELAP | FDEP | NE-DIST-2018-07-12-02
1839 | GTMGL4NUT | 2018-08-08 09:09 | 2018-08-01 | Sample | 30.0451 | -81.3351 | NO23F | Nitrate+Nitrite | 0.05 | mg/L |  |  |  |  | U |  | <-4> [SBL] (CUF)
1832 | GTMGL4NUT | 2018-08-08 09:09 | 2018-08-01 | Sample | 30.0451 | -81.3351 | OD664b/OD665a | OD664b/OD665a | 1.64 | [7 empty] | <0>
1833 | GTMGL4NUT | 2018-08-08 09:09 | 2018-08-01 | Sample | 30.0451 | -81.3351 | PHEA | Phaeophytin a | 3.4 | ug/L |  |  |  |  | U |  | <-4> [SBL] |  |  |  | SM 10200 H | E82502 | NELAC | ALS Environmental
1835 | GTMGL4NUT | 2018-08-08 09:09 | 2018-08-01 | Sample | 30.0451 | -81.3351 | TKN | Total Kjeldahl Nitrogen | 2.22 | mg/L | [6 empty] | <0>
1836 | GTMGL4NUT | 2018-08-08 09:09 | 2018-08-01 | Sample | 30.0451 | -81.3351 | TKNF | Total Kjeldahl Nitrogen, Filtered | 1.89 | mg/L | [6 empty] | <0> |  |  |  | SM 9222 D | E31780 | NELAP | FDEP | NE-DIST-2018-07-12-02
1834 | GTMGL4NUT | 2018-08-08 09:09 | 2018-08-01 | Sample | 30.0451 | -81.3351 | TN | Total Nitrogen | 2.25 | mg/L | [6 empty] | <0>
1838 | GTMGL4NUT | 2018-08-08 09:09 | 2018-08-01 | Sample | 30.0451 | -81.3351 | TP | Total Phosphorus | 0.0672 | mg/L | [6 empty] | <0> |  |  |  | EPA 353.2 Rev. 2.0 | E31780 | NELAP | FDEP | NE-DIST-2018-07-12-02
1849 | GTMLMNUT | 2018-08-08 09:30 | 2018-08-01 | Field | 30.083 | -81.3429 | ATEMP | Air temperature | 29.2 | C | [6 empty] | <0>
1845 | GTMLMNUT | 2018-08-08 09:30 | 2018-08-01 | Field | 30.083 | -81.3429 | DO | Dissolved oxygen | 3.65 | mg/L | [6 empty] | <0>
1848 | GTMLMNUT | 2018-08-08 09:30 | 2018-08-01 | Field | 30.083 | -81.3429 | DO_p | Dissolved oxygen, percent saturation | 48.5 | % | [6 empty] | <0>
1844 | GTMLMNUT | 2018-08-08 09:30 | 2018-08-01 | Field | 30.083 | -81.3429 | pH | pH | 7.79 | [7 empty] | <0>
1846 | GTMLMNUT | 2018-08-08 09:30 | 2018-08-01 | Field | 30.083 | -81.3429 | SALT | Salinity | 2.43 | ppt | [6 empty] | <0>
1847 | GTMLMNUT | 2018-08-08 09:30 | 2018-08-01 | Field | 30.083 | -81.3429 | SECCHI | Secchi Disk | 0.4 | m | [6 empty] | <0>
1843 | GTMLMNUT | 2018-08-08 09:30 | 2018-08-01 | Field | 30.083 | -81.3429 | SpCond | Specific Conductance | 4598 | uS/cm | [6 empty] | <0>
1852 | GTMLMNUT | 2018-08-08 09:30 | 2018-08-01 | Field | 30.083 | -81.3429 | WDEPTH | Water Depth | 0.82317 | m |  |  |  |  | converted from ft (ft/3.28) |  | <0>
1851 | GTMLMNUT | 2018-08-08 09:30 | 2018-08-01 | Field | 30.083 | -81.3429 | WIND_D | Wind Direction | E | [7 empty] | <0>
1850 | GTMLMNUT | 2018-08-08 09:30 | 2018-08-01 | Field | 30.083 | -81.3429 | WIND_S | Wind Speed | 1.5 | m/s | [6 empty] | <0>
1842 | GTMLMNUT | 2018-08-08 09:30 | 2018-08-01 | Field | 30.083 | -81.3429 | WTEM | Water temperature | 29.9 | C | [6 empty] | <0>
1853 | GTMLMNUT | 2018-08-08 09:30 | 2018-08-01 | Sample | 30.083 | -81.3429 | CHLa_C | Chlorophyll a, Corrected (Monochromatic) | 13.8 | ug/L | [6 empty] | <0> |  |  |  | SM 10200 H | E82502 | NELAC | ALS Environmental
1854 | GTMLMNUT | 2018-08-08 09:30 | 2018-08-01 | Sample | 30.083 | -81.3429 | CHLa_UnC | Chlorophyll a, Uncorrected (Trichromatic) | 16.1 | ug/L | [6 empty] | <0> |  |  |  | SM 10200 H | E82502 | NELAC | ALS Environmental
1855 | GTMLMNUT | 2018-08-08 09:30 | 2018-08-01 | Sample | 30.083 | -81.3429 | CHLb_Tri_N | Chlorophyll b (Trichromatic) | 3.2 | ug/L |  |  |  |  | U |  | <-4> [SBL] |  |  |  | SM 10200 H | E82502 | NELAC | ALS Environmental
1856 | GTMLMNUT | 2018-08-08 09:30 | 2018-08-01 | Sample | 30.083 | -81.3429 | CHLc_Tri_N | Chlorophyll c (Trichromatic) | 3.2 | ug/L |  |  |  |  | U |  | <-4> [SBL] |  |  |  | SM 10200 H | E82502 | NELAC | ALS Environmental
1866 | GTMLMNUT | 2018-08-08 09:30 | 2018-08-01 | Sample | 30.083 | -81.3429 | ENTERO | Enterococcus | 10 | MPN/100mL |  |  |  |  | U |  | <-4> [SBL] |  |  |  | ASTM D6503 | E82502 | NELAC | ALS Environmental
1865 | GTMLMNUT | 2018-08-08 09:30 | 2018-08-01 | Sample | 30.083 | -81.3429 | FECCOL | Coliform, Fecal | 10 | CFU/100mL |  |  |  |  | U |  | <-4> [SBL] |  |  |  | SM 9222 D | E82502 | NELAC | ALS Environmental
1862 | GTMLMNUT | 2018-08-08 09:30 | 2018-08-01 | Sample | 30.083 | -81.3429 | NH4F | Ammonium, Filtered | 0.169 | mg N/L | [6 empty] | <0> |  |  |  | EPA 350.1 Rev. 2.0 | E82502 | NELAC | ALS Environmental
1864 | GTMLMNUT | 2018-08-08 09:30 | 2018-08-01 | Sample | 30.083 | -81.3429 | NO23F | Nitrate+Nitrite | 0.029 | mg/L | [6 empty] | <0> (CUF) |  |  |  | EPA 353.2 Rev. 2.0 | E82502 | NELAC | ALS Environmental
1857 | GTMLMNUT | 2018-08-08 09:30 | 2018-08-01 | Sample | 30.083 | -81.3429 | OD664b/OD665a | OD664b/OD665a | 1.58 | [7 empty] | <0> |  |  |  | SM 10200 H | E82502 | NELAC | ALS Environmental
1858 | GTMLMNUT | 2018-08-08 09:30 | 2018-08-01 | Sample | 30.083 | -81.3429 | PHEA | Phaeophytin a | 3.2 | ug/L |  |  |  |  | U |  | <-4> [SBL] |  |  |  | SM 10200 H | E82502 | NELAC | ALS Environmental
1860 | GTMLMNUT | 2018-08-08 09:30 | 2018-08-01 | Sample | 30.083 | -81.3429 | TKN | Total Kjeldahl Nitrogen | 0.95 | mg/L | [6 empty] | <0> |  |  |  | EPA 351.2 Rev. 2.0 | E82502 | NELAC | ALS Environmental
1861 | GTMLMNUT | 2018-08-08 09:30 | 2018-08-01 | Sample | 30.083 | -81.3429 | TKNF | Total Kjeldahl Nitrogen, Filtered | 2.4 | mg/L | [6 empty] | <0> |  |  |  | EPA 351.2 Rev. 2.0 | E82502 | NELAC | ALS Environmental
1859 | GTMLMNUT | 2018-08-08 09:30 | 2018-08-01 | Sample | 30.083 | -81.3429 | TN | Total Nitrogen | 0.97 | mg/L | [6 empty] | <0> |  |  |  | Calculation | E82502 | NELAC | ALS Environmental
1863 | GTMLMNUT | 2018-08-08 09:30 | 2018-08-01 | Sample | 30.083 | -81.3429 | TP | Total Phosphorus | 0.1 | mg/L | [6 empty] | <0> |  |  |  | EPA 365.1 Rev. 2.0 | E82502 | NELAC | ALS Environmental
1874 | GTMGL2NUT | 2018-08-08 09:50 | 2018-08-01 | Field | 30.1161 | -81.3511 | ATEMP | Air temperature | 29.1 | C | [6 empty] | <0> |  |  |  | SM 9222 D | E82502 | NELAC | ALS Environmental
1870 | GTMGL2NUT | 2018-08-08 09:50 | 2018-08-01 | Field | 30.1161 | -81.3511 | DO | Dissolved oxygen | 4.04 | mg/L | [6 empty] | <0>
1873 | GTMGL2NUT | 2018-08-08 09:50 | 2018-08-01 | Field | 30.1161 | -81.3511 | DO_p | Dissolved oxygen, percent saturation | 53.2 | % | [6 empty] | <0>
1869 | GTMGL2NUT | 2018-08-08 09:50 | 2018-08-01 | Field | 30.1161 | -81.3511 | pH | pH | 7.88 | [7 empty] | <0> |  |  |  | SM 10200 H | E82502 | NELAC | ALS Environmental
1871 | GTMGL2NUT | 2018-08-08 09:50 | 2018-08-01 | Field | 30.1161 | -81.3511 | SALT | Salinity | 0.66 | ppt | [6 empty] | <0> |  |  |  | EPA 365.1 Rev. 2.0 | E31780 | NELAP | FDEP | NE-DIST-2018-07-12-02
1872 | GTMGL2NUT | 2018-08-08 09:50 | 2018-08-01 | Field | 30.1161 | -81.3511 | SECCHI | Secchi Disk | 0.5 | m | [6 empty] | <0> |  |  |  | EPA 350.1 Rev. 2.0 | E82502 | NELAC | ALS Environmental
1868 | GTMGL2NUT | 2018-08-08 09:50 | 2018-08-01 | Field | 30.1161 | -81.3511 | SpCond | Specific Conductance | 1332 | uS/cm | [6 empty] | <0>
1877 | GTMGL2NUT | 2018-08-08 09:50 | 2018-08-01 | Field | 30.1161 | -81.3511 | WDEPTH | Water Depth | 0.58 | m | [6 empty] | <0> |  |  |  | EPA 351.2 Rev. 2.0 | E82502 | NELAC | ALS Environmental
1876 | GTMGL2NUT | 2018-08-08 09:50 | 2018-08-01 | Field | 30.1161 | -81.3511 | WIND_D | Wind Direction | SE | [7 empty] | <0> |  |  |  | EPA 351.2 Rev. 2.0 | E82502 | NELAC | ALS Environmental
1875 | GTMGL2NUT | 2018-08-08 09:50 | 2018-08-01 | Field | 30.1161 | -81.3511 | WIND_S | Wind Speed | 1.3 | m/s | [6 empty] | <0> |  |  |  | ASTM D6503 | E82502 | NELAC | ALS Environmental
1867 | GTMGL2NUT | 2018-08-08 09:50 | 2018-08-01 | Field | 30.1161 | -81.3511 | WTEM | Water temperature | 29.6 | C | [6 empty] | <0> |  |  |  | SM 10200 H | E82502 | NELAC | ALS Environmental
1878 | GTMGL2NUT | 2018-08-08 09:50 | 2018-08-01 | Sample | 30.1161 | -81.3511 | CHLa_C | Chlorophyll a, Corrected (Monochromatic) | 42.1 | ug/L | [6 empty] | <0>
1879 | GTMGL2NUT | 2018-08-08 09:50 | 2018-08-01 | Sample | 30.1161 | -81.3511 | CHLa_UnC | Chlorophyll a, Uncorrected (Trichromatic) | 44.8 | ug/L | [6 empty] | <0>
1880 | GTMGL2NUT | 2018-08-08 09:50 | 2018-08-01 | Sample | 30.1161 | -81.3511 | CHLb_Tri_N | Chlorophyll b (Trichromatic) | 4 | ug/L |  |  |  |  | U |  | <-4> [SBL]
1881 | GTMGL2NUT | 2018-08-08 09:50 | 2018-08-01 | Sample | 30.1161 | -81.3511 | CHLc_Tri_N | Chlorophyll c (Trichromatic) | 4 | ug/L |  |  |  |  | U |  | <-4> [SBL]
1891 | GTMGL2NUT | 2018-08-08 09:50 | 2018-08-01 | Sample | 30.1161 | -81.3511 | ENTERO | Enterococcus | 84 | MPN/100mL | [6 empty] | <0> |  |  |  | SM 10200 H | E82502 | NELAC | ALS Environmental
1890 | GTMGL2NUT | 2018-08-08 09:50 | 2018-08-01 | Sample | 30.1161 | -81.3511 | FECCOL | Coliform, Fecal | 30 | CFU/100mL |  |  |  |  | B |  | <0> |  |  |  | EPA 353.2 Rev. 2.0 | E31780 | NELAP | FDEP | NE-DIST-2018-07-12-02
1887 | GTMGL2NUT | 2018-08-08 09:50 | 2018-08-01 | Sample | 30.1161 | -81.3511 | NH4F | Ammonium, Filtered | 0.018 | mg N/L | [6 empty] | <0> |  |  |  | SM 9222 D | E31780 | NELAP | FDEP | NE-DIST-2018-07-12-02
1889 | GTMGL2NUT | 2018-08-08 09:50 | 2018-08-01 | Sample | 30.1161 | -81.3511 | NO23F | Nitrate+Nitrite | 0.01 | mg/L |  |  |  |  | U |  | <-4> [SBL] (CUF)
1882 | GTMGL2NUT | 2018-08-08 09:50 | 2018-08-01 | Sample | 30.1161 | -81.3511 | OD664b/OD665a | OD664b/OD665a | 1.66 | [7 empty] | <0>
1883 | GTMGL2NUT | 2018-08-08 09:50 | 2018-08-01 | Sample | 30.1161 | -81.3511 | PHEA | Phaeophytin a | 4 | ug/L |  |  |  |  | U |  | <-4> [SBL]
1885 | GTMGL2NUT | 2018-08-08 09:50 | 2018-08-01 | Sample | 30.1161 | -81.3511 | TKN | Total Kjeldahl Nitrogen | 1.62 | mg/L | [6 empty] | <0> |  |  |  | SM 10200 H | E82502 | NELAC | ALS Environmental
1886 | GTMGL2NUT | 2018-08-08 09:50 | 2018-08-01 | Sample | 30.1161 | -81.3511 | TKNF | Total Kjeldahl Nitrogen, Filtered | 1.64 | mg/L | [6 empty] | <0> |  |  |  | SM 10200 H | E82502 | NELAC | ALS Environmental
1884 | GTMGL2NUT | 2018-08-08 09:50 | 2018-08-01 | Sample | 30.1161 | -81.3511 | TN | Total Nitrogen | 1.62 | mg/L | [6 empty] | <0>
1888 | GTMGL2NUT | 2018-08-08 09:50 | 2018-08-01 | Sample | 30.1161 | -81.3511 | TP | Total Phosphorus | 0.117 | mg/L | [6 empty] | <0>
1899 | GTMGL1NUT | 2018-08-08 10:23 | 2018-08-01 | Field | 30.1504 | -81.3604 | ATEMP | Air temperature | 30.4 | C | [6 empty] | <0> |  |  |  | SM 10200 H | E82502 | NELAC | ALS Environmental
1895 | GTMGL1NUT | 2018-08-08 10:23 | 2018-08-01 | Field | 30.1504 | -81.3604 | DO | Dissolved oxygen | 4.66 | mg/L | [6 empty] | <0> |  |  |  | SM 10200 H | E82502 | NELAC | ALS Environmental
1898 | GTMGL1NUT | 2018-08-08 10:23 | 2018-08-01 | Field | 30.1504 | -81.3604 | DO_p | Dissolved oxygen, percent saturation | 62 | % | [6 empty] | <0> |  |  |  | SM 10200 H | E82502 | NELAC | ALS Environmental
1894 | GTMGL1NUT | 2018-08-08 10:23 | 2018-08-01 | Field | 30.1504 | -81.3604 | pH | pH | 7.57 | [7 empty] | <0> |  |  |  | SM 10200 H | E82502 | NELAC | ALS Environmental
1896 | GTMGL1NUT | 2018-08-08 10:23 | 2018-08-01 | Field | 30.1504 | -81.3604 | SALT | Salinity | 0.37 | ppt | [6 empty] | <0> |  |  |  | EPA 8321B | E31780 | NELAP | FDEP | NE-DIST-2018-09-07-01
1897 | GTMGL1NUT | 2018-08-08 10:23 | 2018-08-01 | Field | 30.1504 | -81.3604 | SECCHI | Secchi Disk | >1.2 | m | [6 empty] | <0> |  |  |  | SM 10200 H | E82502 | NELAC | ALS Environmental
1893 | GTMGL1NUT | 2018-08-08 10:23 | 2018-08-01 | Field | 30.1504 | -81.3604 | SpCond | Specific Conductance | 755 | uS/cm | [6 empty] | <0> |  |  |  | SM 10200 H | E82502 | NELAC | ALS Environmental
1902 | GTMGL1NUT | 2018-08-08 10:23 | 2018-08-01 | Field | 30.1504 | -81.3604 | WDEPTH | Water Depth | 0.49 | m | [6 empty] | <0> |  |  |  | EPA 8321B | E31780 | NELAP | FDEP | NE-DIST-2018-09-07-01
1901 | GTMGL1NUT | 2018-08-08 10:23 | 2018-08-01 | Field | 30.1504 | -81.3604 | WIND_D | Wind Direction | S | [7 empty] | <0>
1900 | GTMGL1NUT | 2018-08-08 10:23 | 2018-08-01 | Field | 30.1504 | -81.3604 | WIND_S | Wind Speed | 1.2 | m/s | [6 empty] | <0>
1892 | GTMGL1NUT | 2018-08-08 10:23 | 2018-08-01 | Field | 30.1504 | -81.3604 | WTEM | Water temperature | 29.1 | C | [6 empty] | <0> |  |  |  | EPA 353.2 Rev. 2.0 | E31780 | NELAP | FDEP | NE-DIST-2018-09-07-01
1903 | GTMGL1NUT | 2018-08-08 10:23 | 2018-08-01 | Sample | 30.1504 | -81.3604 | CHLa_C | Chlorophyll a, Corrected (Monochromatic) | 6.1 | ug/L | [6 empty] | <0> |  |  |  | EPA 8321B | E31780 | NELAP | FDEP | NE-DIST-2018-09-07-01
1904 | GTMGL1NUT | 2018-08-08 10:23 | 2018-08-01 | Sample | 30.1504 | -81.3604 | CHLa_UnC | Chlorophyll a, Uncorrected (Trichromatic) | 6.6 | ug/L | [6 empty] | <0> |  |  |  | EPA 8321B | E31780 | NELAP | FDEP | NE-DIST-2018-09-07-01
1905 | GTMGL1NUT | 2018-08-08 10:23 | 2018-08-01 | Sample | 30.1504 | -81.3604 | CHLb_Tri_N | Chlorophyll b (Trichromatic) | 1.4 | ug/L |  |  |  |  | U |  | <-4> [SBL] |  |  |  | EPA 8321B | E31780 | NELAP | FDEP | NE-DIST-2018-09-07-01
1906 | GTMGL1NUT | 2018-08-08 10:23 | 2018-08-01 | Sample | 30.1504 | -81.3604 | CHLc_Tri_N | Chlorophyll c (Trichromatic) | 1.4 | ug/L |  |  |  |  | U |  | <-4> [SBL] |  |  |  | EPA 8321B | E31780 | NELAP | FDEP | NE-DIST-2018-09-07-01
1916 | GTMGL1NUT | 2018-08-08 10:23 | 2018-08-01 | Sample | 30.1504 | -81.3604 | ENTERO | Enterococcus | 2600 | MPN/100mL | [6 empty] | <0> |  |  |  | SOP-PCR-1.0 | E31780 | NELAP | FDEP | NE-DIST-2018-09-07-01
1915 | GTMGL1NUT | 2018-08-08 10:23 | 2018-08-01 | Sample | 30.1504 | -81.3604 | FECCOL | Coliform, Fecal | 30 | CFU/100mL |  |  |  |  | B |  | <0> |  |  |  | EPA 8321B | E31780 | NELAP | FDEP | NE-DIST-2018-09-07-01
1912 | GTMGL1NUT | 2018-08-08 10:23 | 2018-08-01 | Sample | 30.1504 | -81.3604 | NH4F | Ammonium, Filtered | 0.039 | mg N/L | [6 empty] | <0> |  |  |  | EPA 8321B | E31780 | NELAP | FDEP | NE-DIST-2018-09-07-01
1914 | GTMGL1NUT | 2018-08-08 10:23 | 2018-08-01 | Sample | 30.1504 | -81.3604 | NO23F | Nitrate+Nitrite | 0.012 | mg/L | [6 empty] | <0> (CUF) |  |  |  | SOP-PCR-1.5 | E31780 | NELAP | FDEP | NE-DIST-2018-09-07-01
1907 | GTMGL1NUT | 2018-08-08 10:23 | 2018-08-01 | Sample | 30.1504 | -81.3604 | OD664b/OD665a | OD664b/OD665a | 1.65 | [7 empty] | <0> |  |  |  | EPA 8321B | E31780 | NELAP | FDEP | NE-DIST-2018-09-07-01
1908 | GTMGL1NUT | 2018-08-08 10:23 | 2018-08-01 | Sample | 30.1504 | -81.3604 | PHEA | Phaeophytin a | 1.4 | ug/L |  |  |  |  | U |  | <-4> [SBL] |  |  |  | ASTM D6503 | E82502 | NELAC | ALS Environmental
1910 | GTMGL1NUT | 2018-08-08 10:23 | 2018-08-01 | Sample | 30.1504 | -81.3604 | TKN | Total Kjeldahl Nitrogen | 0.52 | mg/L | [6 empty] | <0> |  |  |  | SOP-PCR-1.2 | E31780 | NELAP | FDEP | NE-DIST-2018-09-07-01
1911 | GTMGL1NUT | 2018-08-08 10:23 | 2018-08-01 | Sample | 30.1504 | -81.3604 | TKNF | Total Kjeldahl Nitrogen, Filtered | 1.06 | mg/L | [6 empty] | <0> |  |  |  | SOP-PCR-1.4 | E31780 | NELAP | FDEP | NE-DIST-2018-09-07-01
1909 | GTMGL1NUT | 2018-08-08 10:23 | 2018-08-01 | Sample | 30.1504 | -81.3604 | TN | Total Nitrogen | 0.53 | mg/L | [6 empty] | <0> |  |  |  | SM 9222 D | E82502 | NELAC | ALS Environmental
1913 | GTMGL1NUT | 2018-08-08 10:23 | 2018-08-01 | Sample | 30.1504 | -81.3604 | TP | Total Phosphorus | 0.052 | mg/L | [6 empty] | <0> |  |  |  | EPA 350.1 Rev. 2.0 | E82502 | NELAC | ALS Environmental
1924 | GTMMKNUT | 2018-08-08 12:41 | 2018-08-01 | Field | 30.1608 | -81.3604 | ATEMP | Air temperature | 32.4 | C | [6 empty] | <0>
1920 | GTMMKNUT | 2018-08-08 12:41 | 2018-08-01 | Field | 30.1608 | -81.3604 | DO | Dissolved oxygen | 4.58 | mg/L | [6 empty] | <0>
1923 | GTMMKNUT | 2018-08-08 12:41 | 2018-08-01 | Field | 30.1608 | -81.3604 | DO_p | Dissolved oxygen, percent saturation | 61.7 | % | [6 empty] | <0>
1919 | GTMMKNUT | 2018-08-08 12:41 | 2018-08-01 | Field | 30.1608 | -81.3604 | pH | pH | 7.22 | [7 empty] | <0>
1921 | GTMMKNUT | 2018-08-08 12:41 | 2018-08-01 | Field | 30.1608 | -81.3604 | SALT | Salinity | 0.37 | ppt | [6 empty] | <0>
1922 | GTMMKNUT | 2018-08-08 12:41 | 2018-08-01 | Field | 30.1608 | -81.3604 | SECCHI | Secchi Disk | >1.2 | m | [6 empty] | <0>
1918 | GTMMKNUT | 2018-08-08 12:41 | 2018-08-01 | Field | 30.1608 | -81.3604 | SpCond | Specific Conductance | 759 | uS/cm | [6 empty] | <0>
1927 | GTMMKNUT | 2018-08-08 12:41 | 2018-08-01 | Field | 30.1608 | -81.3604 | WDEPTH | Water Depth | 0.91463 | m |  |  |  |  | converted from ft (ft/3.28) |  | <0>
1926 | GTMMKNUT | 2018-08-08 12:41 | 2018-08-01 | Field | 30.1608 | -81.3604 | WIND_D | Wind Direction | E | [7 empty] | <0>
1925 | GTMMKNUT | 2018-08-08 12:41 | 2018-08-01 | Field | 30.1608 | -81.3604 | WIND_S | Wind Speed | 0.8 | m/s | [6 empty] | <0>
1917 | GTMMKNUT | 2018-08-08 12:41 | 2018-08-01 | Field | 30.1608 | -81.3604 | WTEM | Water temperature | 31 | C | [6 empty] | <0>
1928 | GTMMKNUT | 2018-08-08 12:41 | 2018-08-01 | Sample | 30.1608 | -81.3604 | CHLa_C | Chlorophyll a, Corrected (Monochromatic) | 3.8 | ug/L | [6 empty] | <0> |  |  |  | SM 10200 H | E82502 | NELAC | ALS Environmental
1929 | GTMMKNUT | 2018-08-08 12:41 | 2018-08-01 | Sample | 30.1608 | -81.3604 | CHLa_UnC | Chlorophyll a, Uncorrected (Trichromatic) | 4.4 | ug/L | [6 empty] | <0> |  |  |  | SM 10200 H | E82502 | NELAC | ALS Environmental
1930 | GTMMKNUT | 2018-08-08 12:41 | 2018-08-01 | Sample | 30.1608 | -81.3604 | CHLb_Tri_N | Chlorophyll b (Trichromatic) | 2 | ug/L |  |  |  |  | U |  | <-4> [SBL] |  |  |  | SM 10200 H | E82502 | NELAC | ALS Environmental
1931 | GTMMKNUT | 2018-08-08 12:41 | 2018-08-01 | Sample | 30.1608 | -81.3604 | CHLc_Tri_N | Chlorophyll c (Trichromatic) | 2 | ug/L |  |  |  |  | U |  | <-4> [SBL] |  |  |  | SM 10200 H | E82502 | NELAC | ALS Environmental
1941 | GTMMKNUT | 2018-08-08 12:41 | 2018-08-01 | Sample | 30.1608 | -81.3604 | ENTERO | Enterococcus | 63 | MPN/100mL | [6 empty] | <0> |  |  |  | ASTM D6503 | E82502 | NELAC | ALS Environmental
1940 | GTMMKNUT | 2018-08-08 12:41 | 2018-08-01 | Sample | 30.1608 | -81.3604 | FECCOL | Coliform, Fecal | 10 | CFU/100mL |  |  |  |  | U |  | <-4> [SBL] |  |  |  | SM 9222 D | E82502 | NELAC | ALS Environmental
1937 | GTMMKNUT | 2018-08-08 12:41 | 2018-08-01 | Sample | 30.1608 | -81.3604 | NH4F | Ammonium, Filtered | 0.027 | mg N/L | [6 empty] | <0> |  |  |  | EPA 350.1 Rev. 2.0 | E82502 | NELAC | ALS Environmental
1939 | GTMMKNUT | 2018-08-08 12:41 | 2018-08-01 | Sample | 30.1608 | -81.3604 | NO23F | Nitrate+Nitrite | 0.01 | mg/L |  |  |  |  | U |  | <-4> [SBL] (CUF) |  |  |  | EPA 353.2 Rev. 2.0 | E82502 | NELAC | ALS Environmental
1932 | GTMMKNUT | 2018-08-08 12:41 | 2018-08-01 | Sample | 30.1608 | -81.3604 | OD664b/OD665a | OD664b/OD665a | 1.59 | [7 empty] | <0> |  |  |  | SM 10200 H | E82502 | NELAC | ALS Environmental
1933 | GTMMKNUT | 2018-08-08 12:41 | 2018-08-01 | Sample | 30.1608 | -81.3604 | PHEA | Phaeophytin a | 2 | ug/L |  |  |  |  | U |  | <-4> [SBL] |  |  |  | SM 10200 H | E82502 | NELAC | ALS Environmental
1935 | GTMMKNUT | 2018-08-08 12:41 | 2018-08-01 | Sample | 30.1608 | -81.3604 | TKN | Total Kjeldahl Nitrogen | 0.99 | mg/L | [6 empty] | <0> |  |  |  | EPA 351.2 Rev. 2.0 | E82502 | NELAC | ALS Environmental
1936 | GTMMKNUT | 2018-08-08 12:41 | 2018-08-01 | Sample | 30.1608 | -81.3604 | TKNF | Total Kjeldahl Nitrogen, Filtered | 1.38 | mg/L | [6 empty] | <0> |  |  |  | EPA 351.2 Rev. 2.0 | E82502 | NELAC | ALS Environmental
1934 | GTMMKNUT | 2018-08-08 12:41 | 2018-08-01 | Sample | 30.1608 | -81.3604 | TN | Total Nitrogen | 1 | mg/L | [6 empty] | <0> |  |  |  | Calculation | E82502 | NELAC | ALS Environmental
1938 | GTMMKNUT | 2018-08-08 12:41 | 2018-08-01 | Sample | 30.1608 | -81.3604 | TP | Total Phosphorus | 0.078 | mg/L | [6 empty] | <0> |  |  |  | EPA 365.1 Rev. 2.0 | E82502 | NELAC | ALS Environmental
1949 | GTMGR3NUT | 2018-09-06 07:48 | 2018-09-01 | Field | 29.9921 | -81.3214 | ATEMP | Air temperature | 28.6 | C | [6 empty] | <0> |  |  |  | EPA 180.1 Rev 2.0 | E31780 | NELAP | FDEP | NE-DIST-2018-07-12-02
1945 | GTMGR3NUT | 2018-09-06 07:48 | 2018-09-01 | Field | 29.9921 | -81.3214 | DO | Dissolved oxygen | 4.57 | mg/L | [6 empty] | <0> |  |  |  | SM 10200 H | E82502 | NELAC | ALS Environmental
1948 | GTMGR3NUT | 2018-09-06 07:48 | 2018-09-01 | Field | 29.9921 | -81.3214 | DO_p | Dissolved oxygen, percent saturation | 68.3 | % | [6 empty] | <0> |  |  |  | EPA 353.2 Rev. 2.0 | E82502 | NELAC | ALS Environmental
1944 | GTMGR3NUT | 2018-09-06 07:48 | 2018-09-01 | Field | 29.9921 | -81.3214 | pH | pH | 7.42 | [7 empty] | <0> |  |  |  | SM 2320 B-97 | E31780 | NELAP | FDEP | NE-DIST-2018-07-12-02
1946 | GTMGR3NUT | 2018-09-06 07:48 | 2018-09-01 | Field | 29.9921 | -81.3214 | SALT | Salinity | 25.02 | ppt | [6 empty] | <0> |  |  |  | SM 10200 H | E31780 | NELAP | FDEP | NE-DIST-2018-07-12-02
1947 | GTMGR3NUT | 2018-09-06 07:48 | 2018-09-01 | Field | 29.9921 | -81.3214 | SECCHI | Secchi Disk | 0.9 | m | [6 empty] | <0> |  |  |  | SM 2540 D-97 | E31780 | NELAP | FDEP | NE-DIST-2018-07-12-02
1943 | GTMGR3NUT | 2018-09-06 07:48 | 2018-09-01 | Field | 29.9921 | -81.3214 | SpCond | Specific Conductance | 39340 | uS/cm | [6 empty] | <0> |  |  |  | SM 5310 B-00 | E31780 | NELAP | FDEP | NE-DIST-2018-07-12-02
1952 | GTMGR3NUT | 2018-09-06 07:48 | 2018-09-01 | Field | 29.9921 | -81.3214 | WDEPTH | Water Depth | 3.1707 | m |  |  |  |  | converted from ft (ft/3.28) |  | <0> |  |  |  | SM 10200 H | E31780 | NELAP | FDEP | NE-DIST-2018-07-12-02
1951 | GTMGR3NUT | 2018-09-06 07:48 | 2018-09-01 | Field | 29.9921 | -81.3214 | WIND_D | Wind Direction | E | [7 empty] | <0>
1950 | GTMGR3NUT | 2018-09-06 07:48 | 2018-09-01 | Field | 29.9921 | -81.3214 | WIND_S | Wind Speed | 3.9 | m/s | [6 empty] | <0>
1942 | GTMGR3NUT | 2018-09-06 07:48 | 2018-09-01 | Field | 29.9921 | -81.3214 | WTEM | Water temperature | 29 | C | [6 empty] | <0> |  |  |  | SM 4500 F-C-97 | E31780 | NELAP | FDEP | NE-DIST-2018-07-12-02
1968 | GTMGR3NUT | 2018-09-06 07:48 | 2018-09-01 | Sample | 29.9921 | -81.3214 | 2,4-D | 2,4-Dichlorophenoxyacetic acid | 0.0037 | ug/L |  |  |  |  | I |  | <0> |  |  |  | EPA 365.1 Rev. 2.0 | E31780 | NELAP | FDEP | NE-DIST-2018-07-12-02
1978 | GTMGR3NUT | 2018-09-06 07:48 | 2018-09-01 | Sample | 29.9921 | -81.3214 | Aceta | Acetaminophen | 0.008 | ug/L |  |  |  |  | U |  | <-4> [SBL]
1964 | GTMGR3NUT | 2018-09-06 07:48 | 2018-09-01 | Sample | 29.9921 | -81.3214 | Alkalinity | Total Alkalinity | 114 | mg CaCO3/L | [6 empty] | <0>
1989 | GTMGR3NUT | 2018-09-06 07:48 | 2018-09-01 | Sample | 29.9921 | -81.3214 | BacR | Ruminant specific Bacteroidetes BacR genetic marker | 1500 | ug/L |  |  |  |  | U |  | <-4> [SBL] |  |  |  | SM 9222 D | E82502 | NELAC | ALS Environmental | NE-DIST-2018-09-07-01
1970 | GTMGR3NUT | 2018-09-06 07:48 | 2018-09-01 | Sample | 29.9921 | -81.3214 | Bentazon | Bentazon | 0.016 | ug/L |  |  |  |  | J |  | <1> (CSM)
1981 | GTMGR3NUT | 2018-09-06 07:48 | 2018-09-01 | Sample | 29.9921 | -81.3214 | Carbamazepine | Carbamazepine | 0.0008 | ug/L |  |  |  |  | U |  | <-4> [SBL]
1953 | GTMGR3NUT | 2018-09-06 07:48 | 2018-09-01 | Sample | 29.9921 | -81.3214 | CHLa_C | Chlorophyll a, Corrected (Monochromatic) | 4.4 | ug/L | [6 empty] | <0> |  |  |  | EPA 8321B | E31780 | NELAP | FDEP | NE-DIST-2018-09-07-01
1954 | GTMGR3NUT | 2018-09-06 07:48 | 2018-09-01 | Sample | 29.9921 | -81.3214 | CHLa_UnC | Chlorophyll a, Uncorrected (Trichromatic) | 5.4 | ug/L | [6 empty] | <0> |  |  |  | EPA 8321B | E31780 | NELAP | FDEP | NE-DIST-2018-09-07-01
1990 | GTMGR3NUT | 2018-09-06 07:48 | 2018-09-01 | Sample | 29.9921 | -81.3214 | DG3 | canine-specific DG3 Bacteroides genetic marker | 1300 | ug/L |  |  |  |  | U |  | <-4> [SBL] |  |  |  | ASTM D6503 | E82502 | NELAC | ALS Environmental | NE-DIST-2018-09-07-01
1974 | GTMGR3NUT | 2018-09-06 07:48 | 2018-09-01 | Sample | 29.9921 | -81.3214 | Diuron | Diuron | 0.0032 | ug/L |  |  |  |  | I |  | <0>
1962 | GTMGR3NUT | 2018-09-06 07:48 | 2018-09-01 | Sample | 29.9921 | -81.3214 | ENTERO | Enterococcus | 10 | MPN/100mL |  |  |  |  | QU |  | <-4> [SBL] (CHB)
1961 | GTMGR3NUT | 2018-09-06 07:48 | 2018-09-01 | Sample | 29.9921 | -81.3214 | FECCOL | Coliform, Fecal | 10 | CFU/100mL |  |  |  |  | BQ |  | <1> [GSM] (CHB)
1979 | GTMGR3NUT | 2018-09-06 07:48 | 2018-09-01 | Sample | 29.9921 | -81.3214 | Fenuron | Fenuron | 0.016 | ug/L |  |  |  |  | U |  | <-4> [SBL]
1966 | GTMGR3NUT | 2018-09-06 07:48 | 2018-09-01 | Sample | 29.9921 | -81.3214 | Fluoride | Fluoride | 0.94 | mg F/L | [6 empty] | <0> |  |  |  | EPA 365.1 Rev. 2.0 | E82502 | NELAC | ALS Environmental
1982 | GTMGR3NUT | 2018-09-06 07:48 | 2018-09-01 | Sample | 29.9921 | -81.3214 | Fluridone | Fluridone | 0.016 | ug/L | [6 empty] | <0>
1988 | GTMGR3NUT | 2018-09-06 07:48 | 2018-09-01 | Sample | 29.9921 | -81.3214 | GFD | bird specific Helicobacter GFD genetic marker | 170 | ug/L |  |  |  |  | U |  | <-4> [SBL]
1987 | GTMGR3NUT | 2018-09-06 07:48 | 2018-09-01 | Sample | 29.9921 | -81.3214 | GULL2 | coastal bird specific Catellicoccus marimammalium Gull2 genetic marker | 8400 | ug/L |  |  |  |  | U |  | <-4> [SBL]
1986 | GTMGR3NUT | 2018-09-06 07:48 | 2018-09-01 | Sample | 29.9921 | -81.3214 | HF183 | human-specific HF183 Bacteroides genetic marker | 140 | ug/L |  |  |  |  | U |  | <-4> [SBL]
1983 | GTMGR3NUT | 2018-09-06 07:48 | 2018-09-01 | Sample | 29.9921 | -81.3214 | Hydrocodone | Hydrocodone | 0.0008 | ug/L |  |  |  |  | U |  | <-4> [SBL]
1985 | GTMGR3NUT | 2018-09-06 07:48 | 2018-09-01 | Sample | 29.9921 | -81.3214 | Ibuprofen | Ibuprofen | 0.02 | ug/L |  |  |  |  | U |  | <-4> [SBL]
1980 | GTMGR3NUT | 2018-09-06 07:48 | 2018-09-01 | Sample | 29.9921 | -81.3214 | Imazapyr | Imazapyr | 0.044 | ug/L | [6 empty] | <0>
1973 | GTMGR3NUT | 2018-09-06 07:48 | 2018-09-01 | Sample | 29.9921 | -81.3214 | Imidacloprid | Imidacloprid | 0.007 | ug/L |  |  |  |  | I |  | <0>
1977 | GTMGR3NUT | 2018-09-06 07:48 | 2018-09-01 | Sample | 29.9921 | -81.3214 | Linuron | Linuron | 0.004 | ug/L |  |  |  |  | U |  | <-4> [SBL] |  |  |  | EPA 8321B | E31780 | NELAP | FDEP | NE-DIST-2018-09-07-01
1971 | GTMGR3NUT | 2018-09-06 07:48 | 2018-09-01 | Sample | 29.9921 | -81.3214 | MCPP | Methylchlorophenoxypropionic acid | 0.002 | ug/L |  |  |  |  | U |  | <-4> [SBL] |  |  |  | SM 10200 H | E82502 | NELAC | ALS Environmental
1984 | GTMGR3NUT | 2018-09-06 07:48 | 2018-09-01 | Sample | 29.9921 | -81.3214 | Naproxen | Naproxen | 0.008 | ug/L |  |  |  |  | U |  | <-4> [SBL]
1958 | GTMGR3NUT | 2018-09-06 07:48 | 2018-09-01 | Sample | 29.9921 | -81.3214 | NH4F | Ammonium, Filtered | 0.058 | mg N/L | [6 empty] | <1> (CUF) |  |  |  | SM 10200 H | E82502 | NELAC | ALS Environmental
1960 | GTMGR3NUT | 2018-09-06 07:48 | 2018-09-01 | Sample | 29.9921 | -81.3214 | NO23F | Nitrate+Nitrite | 0.037 | mg/L | [6 empty] | <0> (CUF) |  |  |  | EPA 351.2 Rev. 2.0 | E82502 | NELAC | ALS Environmental
1955 | GTMGR3NUT | 2018-09-06 07:48 | 2018-09-01 | Sample | 29.9921 | -81.3214 | PHEA | Phaeophytin a | 1.3 | ug/L | [6 empty] | <0>
1976 | GTMGR3NUT | 2018-09-06 07:48 | 2018-09-01 | Sample | 29.9921 | -81.3214 | Primidone | Primidone | 0.004 | ug/L |  |  |  |  | U |  | <-4> [SBL] |  |  |  | SM 10200 H | E82502 | NELAC | ALS Environmental
1975 | GTMGR3NUT | 2018-09-06 07:48 | 2018-09-01 | Sample | 29.9921 | -81.3214 | Pyraclostrobin | Pyraclostrobin | 0.002 | ug/L |  |  |  |  | U |  | <-4> [SBL] |  |  |  | SM 10200 H | E82502 | NELAC | ALS Environmental
1969 | GTMGR3NUT | 2018-09-06 07:48 | 2018-09-01 | Sample | 29.9921 | -81.3214 | Sucra | Sucralose | 0.22 | ug/L | [6 empty] | <0>
1956 | GTMGR3NUT | 2018-09-06 07:48 | 2018-09-01 | Sample | 29.9921 | -81.3214 | TKN | Total Kjeldahl Nitrogen | 0.49 | mg/L | [6 empty] | <0> |  |  |  | EPA 350.1 Rev. 2.0 | E82502 | NELAC | ALS Environmental
1957 | GTMGR3NUT | 2018-09-06 07:48 | 2018-09-01 | Sample | 29.9921 | -81.3214 | TKNF | Total Kjeldahl Nitrogen, Filtered | 0.56 | mg/L | [6 empty] | <0> |  |  |  | Calculation | E82502 | NELAC | ALS Environmental
1959 | GTMGR3NUT | 2018-09-06 07:48 | 2018-09-01 | Sample | 29.9921 | -81.3214 | TP | Total Phosphorus | 0.069 | mg/L | [6 empty] | <0> |  |  |  | EPA 351.2 Rev. 2.0 | E82502 | NELAC | ALS Environmental
1972 | GTMGR3NUT | 2018-09-06 07:48 | 2018-09-01 | Sample | 29.9921 | -81.3214 | Triclopyr | Triclopyr | 0.004 | ug/L |  |  |  |  | U |  | <-4> [SBL] |  |  |  | SM 10200 H | E82502 | NELAC | ALS Environmental
1965 | GTMGR3NUT | 2018-09-06 07:48 | 2018-09-01 | Sample | 29.9921 | -81.3214 | TSS | Total Suspended Solids | 10 | mg/L | [6 empty] | <0> |  |  |  | SM 9222 D | E82502 | NELAC | ALS Environmental
1963 | GTMGR3NUT | 2018-09-06 07:48 | 2018-09-01 | Sample | 29.9921 | -81.3214 | Turbidity | Turbidity | 6.3 | NTU | [6 empty] | <0> |  |  |  | ASTM D6503 | E82502 | NELAC | ALS Environmental
1967 | GTMGR3NUT | 2018-09-06 07:48 | 2018-09-01 | Sample | 29.9921 | -81.3214 | W-TOC | Organic Carbon | 7.9 | mg/L | [6 empty] | <0>
1998 | GTMGRNUT | 2018-09-06 08:11 | 2018-09-01 | Field | 29.9985 | -81.3261 | ATEMP | Air temperature | 28.3 | C | [6 empty] | <0>
1994 | GTMGRNUT | 2018-09-06 08:11 | 2018-09-01 | Field | 29.9985 | -81.3261 | DO | Dissolved oxygen | 4.73 | mg/L | [6 empty] | <0>
1997 | GTMGRNUT | 2018-09-06 08:11 | 2018-09-01 | Field | 29.9985 | -81.3261 | DO_p | Dissolved oxygen, percent saturation | 70 | % | [6 empty] | <0>
1993 | GTMGRNUT | 2018-09-06 08:11 | 2018-09-01 | Field | 29.9985 | -81.3261 | pH | pH | 7.44 | [7 empty] | <0>
1995 | GTMGRNUT | 2018-09-06 08:11 | 2018-09-01 | Field | 29.9985 | -81.3261 | SALT | Salinity | 23.21 | ppt | [6 empty] | <0>
1996 | GTMGRNUT | 2018-09-06 08:11 | 2018-09-01 | Field | 29.9985 | -81.3261 | SECCHI | Secchi Disk | 0.8 | m | [6 empty] | <0>
1992 | GTMGRNUT | 2018-09-06 08:11 | 2018-09-01 | Field | 29.9985 | -81.3261 | SpCond | Specific Conductance | 36840 | uS/cm | [6 empty] | <0>
2001 | GTMGRNUT | 2018-09-06 08:11 | 2018-09-01 | Field | 29.9985 | -81.3261 | WDEPTH | Water Depth | 4.2683 | m |  |  |  |  | converted from ft (ft/3.28) |  | <0>
2000 | GTMGRNUT | 2018-09-06 08:11 | 2018-09-01 | Field | 29.9985 | -81.3261 | WIND_D | Wind Direction | E | [7 empty] | <0>
1999 | GTMGRNUT | 2018-09-06 08:11 | 2018-09-01 | Field | 29.9985 | -81.3261 | WIND_S | Wind Speed | 2.1 | m/s | [6 empty] | <0>
1991 | GTMGRNUT | 2018-09-06 08:11 | 2018-09-01 | Field | 29.9985 | -81.3261 | WTEM | Water temperature | 29.1 | C | [6 empty] | <0>
2017 | GTMGRNUT | 2018-09-06 08:11 | 2018-09-01 | Sample | 29.9985 | -81.3261 | 2,4-D | 2,4-Dichlorophenoxyacetic acid | 0.0038 | ug/L |  |  |  |  | I |  | <0> |  |  |  | EPA 8321B | E31780 | NELAP | FDEP | NE-DIST-2018-09-07-01
2027 | GTMGRNUT | 2018-09-06 08:11 | 2018-09-01 | Sample | 29.9985 | -81.3261 | Aceta | Acetaminophen | 0.008 | ug/L |  |  |  |  | U |  | <-4> [SBL] |  |  |  | EPA 8321B | E31780 | NELAP | FDEP | NE-DIST-2018-09-07-01
2013 | GTMGRNUT | 2018-09-06 08:11 | 2018-09-01 | Sample | 29.9985 | -81.3261 | Alkalinity | Total Alkalinity | 114 | mg CaCO3/L | [6 empty] | <0> |  |  |  | SM 2320 B-98 | E31780 | NELAP | FDEP | NE-DIST-2018-09-07-01
2038 | GTMGRNUT | 2018-09-06 08:11 | 2018-09-01 | Sample | 29.9985 | -81.3261 | BacR | Ruminant specific Bacteroidetes BacR genetic marker | 1500 | ug/L |  |  |  |  | U |  | <-4> [SBL] |  |  |  | SOP-PCR-1.4 | E31780 | NELAP | FDEP | NE-DIST-2018-09-07-01
2019 | GTMGRNUT | 2018-09-06 08:11 | 2018-09-01 | Sample | 29.9985 | -81.3261 | Bentazon | Bentazon | 0.014 | ug/L |  |  |  |  | J |  | <1> (CSM) |  |  |  | EPA 8321B | E31780 | NELAP | FDEP | NE-DIST-2018-09-07-01
2030 | GTMGRNUT | 2018-09-06 08:11 | 2018-09-01 | Sample | 29.9985 | -81.3261 | Carbamazepine | Carbamazepine | 0.0008 | ug/L |  |  |  |  | U |  | <-4> [SBL] |  |  |  | EPA 8321B | E31780 | NELAP | FDEP | NE-DIST-2018-09-07-01
2002 | GTMGRNUT | 2018-09-06 08:11 | 2018-09-01 | Sample | 29.9985 | -81.3261 | CHLa_C | Chlorophyll a, Corrected (Monochromatic) | 4.5 | ug/L | [6 empty] | <0> |  |  |  | SM 10200 H | E31780 | NELAP | FDEP | NE-DIST-2018-09-07-01
2003 | GTMGRNUT | 2018-09-06 08:11 | 2018-09-01 | Sample | 29.9985 | -81.3261 | CHLa_UnC | Chlorophyll a, Uncorrected (Trichromatic) | 5.7 | ug/L | [6 empty] | <0> |  |  |  | SM 10200 H | E31780 | NELAP | FDEP | NE-DIST-2018-09-07-01
2039 | GTMGRNUT | 2018-09-06 08:11 | 2018-09-01 | Sample | 29.9985 | -81.3261 | DG3 | canine-specific DG3 Bacteroides genetic marker | 1300 | ug/L |  |  |  |  | U |  | <-4> [SBL] |  |  |  | SOP-PCR-1.5 | E31780 | NELAP | FDEP | NE-DIST-2018-09-07-01
2023 | GTMGRNUT | 2018-09-06 08:11 | 2018-09-01 | Sample | 29.9985 | -81.3261 | Diuron | Diuron | 0.0034 | ug/L |  |  |  |  | I |  | <0> |  |  |  | EPA 8321B | E31780 | NELAP | FDEP | NE-DIST-2018-09-07-01
2011 | GTMGRNUT | 2018-09-06 08:11 | 2018-09-01 | Sample | 29.9985 | -81.3261 | ENTERO | Enterococcus | 10 | MPN/100mL |  |  |  |  | Q |  | <1> (CHB) |  |  |  | ASTM D6503 | E82502 | NELAC | ALS Environmental | NE-DIST-2018-09-07-01
2010 | GTMGRNUT | 2018-09-06 08:11 | 2018-09-01 | Sample | 29.9985 | -81.3261 | FECCOL | Coliform, Fecal | 10 | CFU/100mL |  |  |  |  | BQ |  | <1> [GSM] (CHB) |  |  |  | SM 9222 D | E82502 | NELAC | ALS Environmental | NE-DIST-2018-09-07-01
2028 | GTMGRNUT | 2018-09-06 08:11 | 2018-09-01 | Sample | 29.9985 | -81.3261 | Fenuron | Fenuron | 0.016 | ug/L |  |  |  |  | U |  | <-4> [SBL] |  |  |  | EPA 8321B | E31780 | NELAP | FDEP | NE-DIST-2018-09-07-01
2015 | GTMGRNUT | 2018-09-06 08:11 | 2018-09-01 | Sample | 29.9985 | -81.3261 | Fluoride | Fluoride | 0.92 | mg F/L | [6 empty] | <0> |  |  |  | SM 4500 F-C-98 | E31780 | NELAP | FDEP | NE-DIST-2018-09-07-01
2031 | GTMGRNUT | 2018-09-06 08:11 | 2018-09-01 | Sample | 29.9985 | -81.3261 | Fluridone | Fluridone | 0.012 | ug/L | [6 empty] | <0> |  |  |  | EPA 8321B | E31780 | NELAP | FDEP | NE-DIST-2018-09-07-01
2037 | GTMGRNUT | 2018-09-06 08:11 | 2018-09-01 | Sample | 29.9985 | -81.3261 | GFD | bird specific Helicobacter GFD genetic marker | 170 | ug/L |  |  |  |  | U |  | <-4> [SBL] |  |  |  | SOP-PCR-1.3 | E31780 | NELAP | FDEP | NE-DIST-2018-09-07-01
2036 | GTMGRNUT | 2018-09-06 08:11 | 2018-09-01 | Sample | 29.9985 | -81.3261 | GULL2 | coastal bird specific Catellicoccus marimammalium Gull2 genetic marker | 8400 | ug/L |  |  |  |  | U |  | <-4> [SBL] |  |  |  | SOP-PCR-1.2 | E31780 | NELAP | FDEP | NE-DIST-2018-09-07-01
2035 | GTMGRNUT | 2018-09-06 08:11 | 2018-09-01 | Sample | 29.9985 | -81.3261 | HF183 | human-specific HF183 Bacteroides genetic marker | 140 | ug/L |  |  |  |  | UJ |  | <-4> [SBL] (CSM) |  |  |  | SOP-PCR-1.0 | E31780 | NELAP | FDEP | NE-DIST-2018-09-07-01
2032 | GTMGRNUT | 2018-09-06 08:11 | 2018-09-01 | Sample | 29.9985 | -81.3261 | Hydrocodone | Hydrocodone | 0.0008 | ug/L |  |  |  |  | U |  | <-4> [SBL] |  |  |  | EPA 8321B | E31780 | NELAP | FDEP | NE-DIST-2018-09-07-01
2034 | GTMGRNUT | 2018-09-06 08:11 | 2018-09-01 | Sample | 29.9985 | -81.3261 | Ibuprofen | Ibuprofen | 0.02 | ug/L |  |  |  |  | U |  | <-4> [SBL] |  |  |  | EPA 8321B | E31780 | NELAP | FDEP | NE-DIST-2018-09-07-01
2029 | GTMGRNUT | 2018-09-06 08:11 | 2018-09-01 | Sample | 29.9985 | -81.3261 | Imazapyr | Imazapyr | 0.05 | ug/L | [6 empty] | <0> |  |  |  | EPA 8321B | E31780 | NELAP | FDEP | NE-DIST-2018-09-07-01
2022 | GTMGRNUT | 2018-09-06 08:11 | 2018-09-01 | Sample | 29.9985 | -81.3261 | Imidacloprid | Imidacloprid | 0.0064 | ug/L |  |  |  |  | I |  | <0> |  |  |  | EPA 8321B | E31780 | NELAP | FDEP | NE-DIST-2018-09-07-01
2026 | GTMGRNUT | 2018-09-06 08:11 | 2018-09-01 | Sample | 29.9985 | -81.3261 | Linuron | Linuron | 0.004 | ug/L |  |  |  |  | U |  | <-4> [SBL] |  |  |  | EPA 8321B | E31780 | NELAP | FDEP | NE-DIST-2018-09-07-01
2020 | GTMGRNUT | 2018-09-06 08:11 | 2018-09-01 | Sample | 29.9985 | -81.3261 | MCPP | Methylchlorophenoxypropionic acid | 0.002 | ug/L |  |  |  |  | U |  | <-4> [SBL] |  |  |  | EPA 8321B | E31780 | NELAP | FDEP | NE-DIST-2018-09-07-01
2033 | GTMGRNUT | 2018-09-06 08:11 | 2018-09-01 | Sample | 29.9985 | -81.3261 | Naproxen | Naproxen | 0.008 | ug/L |  |  |  |  | U |  | <-4> [SBL] |  |  |  | EPA 8321B | E31780 | NELAP | FDEP | NE-DIST-2018-09-07-01
2007 | GTMGRNUT | 2018-09-06 08:11 | 2018-09-01 | Sample | 29.9985 | -81.3261 | NH4F | Ammonium, Filtered | 0.075 | mg N/L | [6 empty] | <1> (CUF) |  |  |  | EPA 350.1 Rev. 2.0 | E31780 | NELAP | FDEP | NE-DIST-2018-09-07-01
2009 | GTMGRNUT | 2018-09-06 08:11 | 2018-09-01 | Sample | 29.9985 | -81.3261 | NO23F | Nitrate+Nitrite | 0.035 | mg/L | [6 empty] | <0> (CUF) |  |  |  | EPA 353.2 Rev. 2.0 | E31780 | NELAP | FDEP | NE-DIST-2018-09-07-01
2004 | GTMGRNUT | 2018-09-06 08:11 | 2018-09-01 | Sample | 29.9985 | -81.3261 | PHEA | Phaeophytin a | 1.7 | ug/L | [6 empty] | <0> |  |  |  | SM 10200 H | E31780 | NELAP | FDEP | NE-DIST-2018-09-07-01
2025 | GTMGRNUT | 2018-09-06 08:11 | 2018-09-01 | Sample | 29.9985 | -81.3261 | Primidone | Primidone | 0.004 | ug/L |  |  |  |  | U |  | <-4> [SBL] |  |  |  | EPA 8321B | E31780 | NELAP | FDEP | NE-DIST-2018-09-07-01
2024 | GTMGRNUT | 2018-09-06 08:11 | 2018-09-01 | Sample | 29.9985 | -81.3261 | Pyraclostrobin | Pyraclostrobin | 0.002 | ug/L |  |  |  |  | U |  | <-4> [SBL] |  |  |  | EPA 8321B | E31780 | NELAP | FDEP | NE-DIST-2018-09-07-01
2018 | GTMGRNUT | 2018-09-06 08:11 | 2018-09-01 | Sample | 29.9985 | -81.3261 | Sucra | Sucralose | 0.22 | ug/L | [6 empty] | <0> |  |  |  | EPA 8321B | E31780 | NELAP | FDEP | NE-DIST-2018-09-07-01
2005 | GTMGRNUT | 2018-09-06 08:11 | 2018-09-01 | Sample | 29.9985 | -81.3261 | TKN | Total Kjeldahl Nitrogen | 0.61 | mg/L | [6 empty] | <0> |  |  |  | EPA 351.2 Rev. 2.0 | E31780 | NELAP | FDEP | NE-DIST-2018-09-07-01
2006 | GTMGRNUT | 2018-09-06 08:11 | 2018-09-01 | Sample | 29.9985 | -81.3261 | TKNF | Total Kjeldahl Nitrogen, Filtered | 0.61 | mg/L | [6 empty] | <0> |  |  |  | EPA 351.2 Rev. 2.0 | E31780 | NELAP | FDEP | NE-DIST-2018-09-07-01
2008 | GTMGRNUT | 2018-09-06 08:11 | 2018-09-01 | Sample | 29.9985 | -81.3261 | TP | Total Phosphorus | 0.076 | mg/L | [6 empty] | <0> |  |  |  | EPA 365.1 Rev. 2.0 | E31780 | NELAP | FDEP | NE-DIST-2018-09-07-01
2021 | GTMGRNUT | 2018-09-06 08:11 | 2018-09-01 | Sample | 29.9985 | -81.3261 | Triclopyr | Triclopyr | 0.004 | ug/L |  |  |  |  | U |  | <-4> [SBL] |  |  |  | EPA 8321B | E31780 | NELAP | FDEP | NE-DIST-2018-09-07-01
2014 | GTMGRNUT | 2018-09-06 08:11 | 2018-09-01 | Sample | 29.9985 | -81.3261 | TSS | Total Suspended Solids | 10 | mg/L |  |  |  |  | I |  | <0> |  |  |  | SM 2540 D-98 | E31780 | NELAP | FDEP | NE-DIST-2018-09-07-01
2012 | GTMGRNUT | 2018-09-06 08:11 | 2018-09-01 | Sample | 29.9985 | -81.3261 | Turbidity | Turbidity | 7 | NTU |  |  |  |  | A |  | <1> (CSM) |  |  |  | EPA 180.1 Rev 2.1 | E31780 | NELAP | FDEP | NE-DIST-2018-09-07-01
2016 | GTMGRNUT | 2018-09-06 08:11 | 2018-09-01 | Sample | 29.9985 | -81.3261 | W-TOC | Organic Carbon | 8.3 | mg/L | [6 empty] | <0> |  |  |  | SM 5310 B-00 | E31780 | NELAP | FDEP | NE-DIST-2018-09-07-01
2047 | GTMGR1NUT | 2018-09-06 08:34 | 2018-09-01 | Field | 30.0168 | -81.3276 | ATEMP | Air temperature | 28.2 | C | [6 empty] | <0>
2043 | GTMGR1NUT | 2018-09-06 08:34 | 2018-09-01 | Field | 30.0168 | -81.3276 | DO | Dissolved oxygen | 4.17 | mg/L | [6 empty] | <0>
2046 | GTMGR1NUT | 2018-09-06 08:34 | 2018-09-01 | Field | 30.0168 | -81.3276 | DO_p | Dissolved oxygen, percent saturation | 61.4 | % | [6 empty] | <0>
2042 | GTMGR1NUT | 2018-09-06 08:34 | 2018-09-01 | Field | 30.0168 | -81.3276 | pH | pH | 7.41 | [7 empty] | <0>
2044 | GTMGR1NUT | 2018-09-06 08:34 | 2018-09-01 | Field | 30.0168 | -81.3276 | SALT | Salinity | 21.83 | ppt | [6 empty] | <0>
2045 | GTMGR1NUT | 2018-09-06 08:34 | 2018-09-01 | Field | 30.0168 | -81.3276 | SECCHI | Secchi Disk | 0.6 | m | [6 empty] | <0>
2041 | GTMGR1NUT | 2018-09-06 08:34 | 2018-09-01 | Field | 30.0168 | -81.3276 | SpCond | Specific Conductance | 34872 | uS/cm | [6 empty] | <0>
2050 | GTMGR1NUT | 2018-09-06 08:34 | 2018-09-01 | Field | 30.0168 | -81.3276 | WDEPTH | Water Depth | 1.4939 | m |  |  |  |  | converted from ft (ft/3.28) |  | <0>
2049 | GTMGR1NUT | 2018-09-06 08:34 | 2018-09-01 | Field | 30.0168 | -81.3276 | WIND_D | Wind Direction | E | [7 empty] | <0>
2048 | GTMGR1NUT | 2018-09-06 08:34 | 2018-09-01 | Field | 30.0168 | -81.3276 | WIND_S | Wind Speed | 3 | m/s | [6 empty] | <0>
2040 | GTMGR1NUT | 2018-09-06 08:34 | 2018-09-01 | Field | 30.0168 | -81.3276 | WTEM | Water temperature | 29.2 | C | [6 empty] | <0> |  |  |  | SM 10200 H | E82502 | NELAC | ALS Environmental
2066 | GTMGR1NUT | 2018-09-06 08:34 | 2018-09-01 | Sample | 30.0168 | -81.3276 | 2,4-D | 2,4-Dichlorophenoxyacetic acid | 0.0039 | ug/L |  |  |  |  | I |  | <0> |  |  |  | SM 10200 H | E31780 | NELAP | FDEP | NE-DIST-2018-07-12-02
2076 | GTMGR1NUT | 2018-09-06 08:34 | 2018-09-01 | Sample | 30.0168 | -81.3276 | Aceta | Acetaminophen | 0.008 | ug/L |  |  |  |  | U |  | <-4> [SBL]
2062 | GTMGR1NUT | 2018-09-06 08:34 | 2018-09-01 | Sample | 30.0168 | -81.3276 | Alkalinity | Total Alkalinity | 117 | mg CaCO3/L | [6 empty] | <0> |  |  |  | EPA 8321B | E31780 | NELAP | FDEP | NE-DIST-2018-09-07-01
2087 | GTMGR1NUT | 2018-09-06 08:34 | 2018-09-01 | Sample | 30.0168 | -81.3276 | BacR | Ruminant specific Bacteroidetes BacR genetic marker | 1500 | ug/L |  |  |  |  | U |  | <-4> [SBL] |  |  |  | EPA 350.1 Rev. 2.0 | E31780 | NELAP | FDEP | NE-DIST-2018-09-07-01
2068 | GTMGR1NUT | 2018-09-06 08:34 | 2018-09-01 | Sample | 30.0168 | -81.3276 | Bentazon | Bentazon | 0.014 | ug/L |  |  |  |  | J |  | <1> (CSM) |  |  |  | EPA 351.2 Rev. 2.0 | E82502 | NELAC | ALS Environmental
2079 | GTMGR1NUT | 2018-09-06 08:34 | 2018-09-01 | Sample | 30.0168 | -81.3276 | Carbamazepine | Carbamazepine | 0.0008 | ug/L |  |  |  |  | U |  | <-4> [SBL] |  |  |  | ASTM D6503 | E82502 | NELAC | ALS Environmental | NE-DIST-2018-09-07-01
2051 | GTMGR1NUT | 2018-09-06 08:34 | 2018-09-01 | Sample | 30.0168 | -81.3276 | CHLa_C | Chlorophyll a, Corrected (Monochromatic) | 5.7 | ug/L | [6 empty] | <0> |  |  |  | EPA 351.2 Rev. 2.0 | E31780 | NELAP | FDEP | NE-DIST-2018-09-07-01
2052 | GTMGR1NUT | 2018-09-06 08:34 | 2018-09-01 | Sample | 30.0168 | -81.3276 | CHLa_UnC | Chlorophyll a, Uncorrected (Trichromatic) | 7.9 | ug/L | [6 empty] | <0> |  |  |  | EPA 353.2 Rev. 2.0 | E31780 | NELAP | FDEP | NE-DIST-2018-09-07-01
2088 | GTMGR1NUT | 2018-09-06 08:34 | 2018-09-01 | Sample | 30.0168 | -81.3276 | DG3 | canine-specific DG3 Bacteroides genetic marker | 1300 | ug/L |  |  |  |  | U |  | <-4> [SBL] |  |  |  | EPA 351.2 Rev. 2.0 | E31780 | NELAP | FDEP | NE-DIST-2018-09-07-01
2072 | GTMGR1NUT | 2018-09-06 08:34 | 2018-09-01 | Sample | 30.0168 | -81.3276 | Diuron | Diuron | 0.0022 | ug/L |  |  |  |  | I |  | <0> |  |  |  | EPA 351.2 Rev. 2.0 | E82502 | NELAC | ALS Environmental
2060 | GTMGR1NUT | 2018-09-06 08:34 | 2018-09-01 | Sample | 30.0168 | -81.3276 | ENTERO | Enterococcus | 10 | MPN/100mL |  |  |  |  | QU |  | <-4> [SBL] (CHB) |  |  |  | SM 9222 D | E82502 | NELAC | ALS Environmental
2059 | GTMGR1NUT | 2018-09-06 08:34 | 2018-09-01 | Sample | 30.0168 | -81.3276 | FECCOL | Coliform, Fecal | 10 | CFU/100mL |  |  |  |  | QU |  | <-4> [SBL] (CHB)
2077 | GTMGR1NUT | 2018-09-06 08:34 | 2018-09-01 | Sample | 30.0168 | -81.3276 | Fenuron | Fenuron | 0.016 | ug/L |  |  |  |  | U |  | <-4> [SBL] |  |  |  | SM 9222 D | E82502 | NELAC | ALS Environmental | NE-DIST-2018-09-07-01
2064 | GTMGR1NUT | 2018-09-06 08:34 | 2018-09-01 | Sample | 30.0168 | -81.3276 | Fluoride | Fluoride | 0.9 | mg F/L | [6 empty] | <0> |  |  |  | SM 10200 H | E82502 | NELAC | ALS Environmental
2080 | GTMGR1NUT | 2018-09-06 08:34 | 2018-09-01 | Sample | 30.0168 | -81.3276 | Fluridone | Fluridone | 0.012 | ug/L | [6 empty] | <0>
2086 | GTMGR1NUT | 2018-09-06 08:34 | 2018-09-01 | Sample | 30.0168 | -81.3276 | GFD | bird specific Helicobacter GFD genetic marker | 170 | ug/L |  |  |  |  | U |  | <-4> [SBL] |  |  |  | EPA 8321B | E31780 | NELAP | FDEP | NE-DIST-2018-09-07-01
2085 | GTMGR1NUT | 2018-09-06 08:34 | 2018-09-01 | Sample | 30.0168 | -81.3276 | GULL2 | coastal bird specific Catellicoccus marimammalium Gull2 genetic marker | 8400 | ug/L |  |  |  |  | U |  | <-4> [SBL] |  |  |  | EPA 8321B | E31780 | NELAP | FDEP | NE-DIST-2018-09-07-01
2084 | GTMGR1NUT | 2018-09-06 08:34 | 2018-09-01 | Sample | 30.0168 | -81.3276 | HF183 | human-specific HF183 Bacteroides genetic marker | 140 | ug/L |  |  |  |  | U |  | <-4> [SBL] |  |  |  | EPA 8321B | E31780 | NELAP | FDEP | NE-DIST-2018-09-07-01
2081 | GTMGR1NUT | 2018-09-06 08:34 | 2018-09-01 | Sample | 30.0168 | -81.3276 | Hydrocodone | Hydrocodone | 0.0008 | ug/L |  |  |  |  | U |  | <-4> [SBL] |  |  |  | EPA 8321B | E31780 | NELAP | FDEP | NE-DIST-2018-09-07-01
2083 | GTMGR1NUT | 2018-09-06 08:34 | 2018-09-01 | Sample | 30.0168 | -81.3276 | Ibuprofen | Ibuprofen | 0.02 | ug/L |  |  |  |  | U |  | <-4> [SBL] |  |  |  | EPA 8321B | E31780 | NELAP | FDEP | NE-DIST-2018-09-07-01
2078 | GTMGR1NUT | 2018-09-06 08:34 | 2018-09-01 | Sample | 30.0168 | -81.3276 | Imazapyr | Imazapyr | 0.042 | ug/L | [6 empty] | <0> |  |  |  | EPA 365.1 Rev. 2.0 | E82502 | NELAC | ALS Environmental
2071 | GTMGR1NUT | 2018-09-06 08:34 | 2018-09-01 | Sample | 30.0168 | -81.3276 | Imidacloprid | Imidacloprid | 0.0055 | ug/L |  |  |  |  | I |  | <0> |  |  |  | EPA 350.1 Rev. 2.0 | E82502 | NELAC | ALS Environmental
2075 | GTMGR1NUT | 2018-09-06 08:34 | 2018-09-01 | Sample | 30.0168 | -81.3276 | Linuron | Linuron | 0.004 | ug/L |  |  |  |  | U |  | <-4> [SBL]
2069 | GTMGR1NUT | 2018-09-06 08:34 | 2018-09-01 | Sample | 30.0168 | -81.3276 | MCPP | Methylchlorophenoxypropionic acid | 0.002 | ug/L |  |  |  |  | U |  | <-4> [SBL]
2082 | GTMGR1NUT | 2018-09-06 08:34 | 2018-09-01 | Sample | 30.0168 | -81.3276 | Naproxen | Naproxen | 0.008 | ug/L |  |  |  |  | U |  | <-4> [SBL] |  |  |  | EPA 8321B | E31780 | NELAP | FDEP | NE-DIST-2018-09-07-01
2056 | GTMGR1NUT | 2018-09-06 08:34 | 2018-09-01 | Sample | 30.0168 | -81.3276 | NH4F | Ammonium, Filtered | 0.11 | mg N/L | [6 empty] | <1> (CUF)
2058 | GTMGR1NUT | 2018-09-06 08:34 | 2018-09-01 | Sample | 30.0168 | -81.3276 | NO23F | Nitrate+Nitrite | 0.014 | mg/L | [6 empty] | <0> (CUF) |  |  |  | SM 10200 H | E82502 | NELAC | ALS Environmental
2053 | GTMGR1NUT | 2018-09-06 08:34 | 2018-09-01 | Sample | 30.0168 | -81.3276 | PHEA | Phaeophytin a | 3.4 | ug/L | [6 empty] | <0> |  |  |  | SM 10200 H | E82502 | NELAC | ALS Environmental
2074 | GTMGR1NUT | 2018-09-06 08:34 | 2018-09-01 | Sample | 30.0168 | -81.3276 | Primidone | Primidone | 0.004 | ug/L |  |  |  |  | U |  | <-4> [SBL]
2073 | GTMGR1NUT | 2018-09-06 08:34 | 2018-09-01 | Sample | 30.0168 | -81.3276 | Pyraclostrobin | Pyraclostrobin | 0.002 | ug/L |  |  |  |  | U |  | <-4> [SBL]
2067 | GTMGR1NUT | 2018-09-06 08:34 | 2018-09-01 | Sample | 30.0168 | -81.3276 | Sucra | Sucralose | 0.26 | ug/L | [6 empty] | <0> |  |  |  | Calculation | E82502 | NELAC | ALS Environmental
2054 | GTMGR1NUT | 2018-09-06 08:34 | 2018-09-01 | Sample | 30.0168 | -81.3276 | TKN | Total Kjeldahl Nitrogen | 0.83 | mg/L | [6 empty] | <0> |  |  |  | ASTM D6503 | E82502 | NELAC | ALS Environmental
2055 | GTMGR1NUT | 2018-09-06 08:34 | 2018-09-01 | Sample | 30.0168 | -81.3276 | TKNF | Total Kjeldahl Nitrogen, Filtered | 0.72 | mg/L | [6 empty] | <0> |  |  |  | EPA 353.2 Rev. 2.0 | E82502 | NELAC | ALS Environmental
2057 | GTMGR1NUT | 2018-09-06 08:34 | 2018-09-01 | Sample | 30.0168 | -81.3276 | TP | Total Phosphorus | 0.085 | mg/L | [6 empty] | <0> |  |  |  | SM 10200 H | E82502 | NELAC | ALS Environmental
2070 | GTMGR1NUT | 2018-09-06 08:34 | 2018-09-01 | Sample | 30.0168 | -81.3276 | Triclopyr | Triclopyr | 0.004 | ug/L |  |  |  |  | U |  | <-4> [SBL]
2063 | GTMGR1NUT | 2018-09-06 08:34 | 2018-09-01 | Sample | 30.0168 | -81.3276 | TSS | Total Suspended Solids | 12 | mg/L | [6 empty] | <0> |  |  |  | SM 10200 H | E31780 | NELAP | FDEP | NE-DIST-2018-09-07-01
2061 | GTMGR1NUT | 2018-09-06 08:34 | 2018-09-01 | Sample | 30.0168 | -81.3276 | Turbidity | Turbidity | 8.4 | NTU | [6 empty] | <0>
2065 | GTMGR1NUT | 2018-09-06 08:34 | 2018-09-01 | Sample | 30.0168 | -81.3276 | W-TOC | Organic Carbon | 9.5 | mg/L | [6 empty] | <0> |  |  |  | SM 10200 H | E82502 | NELAC | ALS Environmental
2096 | GTMRNNUT | 2018-09-06 08:51 | 2018-09-01 | Field | 30.0224 | -81.3277 | ATEMP | Air temperature | 29.1 | C | [6 empty] | <0>
2092 | GTMRNNUT | 2018-09-06 08:51 | 2018-09-01 | Field | 30.0224 | -81.3277 | DO | Dissolved oxygen | 2.73 | mg/L | [6 empty] | <0> (CDA)
2095 | GTMRNNUT | 2018-09-06 08:51 | 2018-09-01 | Field | 30.0224 | -81.3277 | DO_p | Dissolved oxygen, percent saturation | 39.6 | % | [6 empty] | <0>
2091 | GTMRNNUT | 2018-09-06 08:51 | 2018-09-01 | Field | 30.0224 | -81.3277 | pH | pH | 7.26 | [7 empty] | <0>
2093 | GTMRNNUT | 2018-09-06 08:51 | 2018-09-01 | Field | 30.0224 | -81.3277 | SALT | Salinity | 21.05 | ppt | [6 empty] | <0>
2094 | GTMRNNUT | 2018-09-06 08:51 | 2018-09-01 | Field | 30.0224 | -81.3277 | SECCHI | Secchi Disk | 0.5 | m | [6 empty] | <0>
2090 | GTMRNNUT | 2018-09-06 08:51 | 2018-09-01 | Field | 30.0224 | -81.3277 | SpCond | Specific Conductance | 33773 | uS/cm | [6 empty] | <0>
2099 | GTMRNNUT | 2018-09-06 08:51 | 2018-09-01 | Field | 30.0224 | -81.3277 | WDEPTH | Water Depth | 1.189 | m |  |  |  |  | converted from ft (ft/3.28) |  | <0>
2098 | GTMRNNUT | 2018-09-06 08:51 | 2018-09-01 | Field | 30.0224 | -81.3277 | WIND_D | Wind Direction | E | [7 empty] | <0>
2097 | GTMRNNUT | 2018-09-06 08:51 | 2018-09-01 | Field | 30.0224 | -81.3277 | WIND_S | Wind Speed | 1 | m/s | [6 empty] | <0>
2089 | GTMRNNUT | 2018-09-06 08:51 | 2018-09-01 | Field | 30.0224 | -81.3277 | WTEM | Water temperature | 28.5 | C | [6 empty] | <0>
2100 | GTMRNNUT | 2018-09-06 08:51 | 2018-09-01 | Sample | 30.0224 | -81.3277 | CHLa_C | Chlorophyll a, Corrected (Monochromatic) | 26 | ug/L | [6 empty] | <0> |  |  |  | SM 10200 H | E82502 | NELAC | ALS Environmental
2101 | GTMRNNUT | 2018-09-06 08:51 | 2018-09-01 | Sample | 30.0224 | -81.3277 | CHLa_UnC | Chlorophyll a, Uncorrected (Trichromatic) | 30.9 | ug/L | [6 empty] | <0> |  |  |  | SM 10200 H | E82502 | NELAC | ALS Environmental
2102 | GTMRNNUT | 2018-09-06 08:51 | 2018-09-01 | Sample | 30.0224 | -81.3277 | CHLb_Tri_N | Chlorophyll b (Trichromatic) | 2.3 | ug/L |  |  |  |  | U |  | <-4> [SBL] |  |  |  | SM 10200 H | E82502 | NELAC | ALS Environmental
2103 | GTMRNNUT | 2018-09-06 08:51 | 2018-09-01 | Sample | 30.0224 | -81.3277 | CHLc_Tri_N | Chlorophyll c (Trichromatic) | 5 | ug/L | [6 empty] | <0> |  |  |  | SM 10200 H | E82502 | NELAC | ALS Environmental
2113 | GTMRNNUT | 2018-09-06 08:51 | 2018-09-01 | Sample | 30.0224 | -81.3277 | ENTERO | Enterococcus | 10 | MPN/100mL |  |  |  |  | U |  | <-4> [SBL] |  |  |  | ASTM D6503 | E82502 | NELAC | ALS Environmental
2112 | GTMRNNUT | 2018-09-06 08:51 | 2018-09-01 | Sample | 30.0224 | -81.3277 | FECCOL | Coliform, Fecal | 30 | CFU/100mL |  |  |  |  | B |  | <0> |  |  |  | SM 9222 D | E82502 | NELAC | ALS Environmental
2109 | GTMRNNUT | 2018-09-06 08:51 | 2018-09-01 | Sample | 30.0224 | -81.3277 | NH4F | Ammonium, Filtered | 0.161 | mg N/L | [6 empty] | <0> |  |  |  | EPA 350.1 Rev. 2.0 | E82502 | NELAC | ALS Environmental
2111 | GTMRNNUT | 2018-09-06 08:51 | 2018-09-01 | Sample | 30.0224 | -81.3277 | NO23F | Nitrate+Nitrite | 0.051 | mg/L | [6 empty] | <0> (CUF) |  |  |  | EPA 353.2 Rev. 2.0 | E82502 | NELAC | ALS Environmental
2104 | GTMRNNUT | 2018-09-06 08:51 | 2018-09-01 | Sample | 30.0224 | -81.3277 | OD664b/OD665a | OD664b/OD665a | 1.56 | [5 empty] | V |  | <-3> (CSM) |  |  |  | SM 10200 H | E82502 | NELAC | ALS Environmental
2105 | GTMRNNUT | 2018-09-06 08:51 | 2018-09-01 | Sample | 30.0224 | -81.3277 | PHEA | Phaeophytin a | 6.5 | ug/L | [6 empty] | <0> |  |  |  | SM 10200 H | E82502 | NELAC | ALS Environmental
2107 | GTMRNNUT | 2018-09-06 08:51 | 2018-09-01 | Sample | 30.0224 | -81.3277 | TKN | Total Kjeldahl Nitrogen | 1.37 | mg/L | [6 empty] | <0> |  |  |  | EPA 351.2 Rev. 2.0 | E82502 | NELAC | ALS Environmental
2108 | GTMRNNUT | 2018-09-06 08:51 | 2018-09-01 | Sample | 30.0224 | -81.3277 | TKNF | Total Kjeldahl Nitrogen, Filtered | 1.09 | mg/L | [6 empty] | <0> |  |  |  | EPA 351.2 Rev. 2.0 | E82502 | NELAC | ALS Environmental
2106 | GTMRNNUT | 2018-09-06 08:51 | 2018-09-01 | Sample | 30.0224 | -81.3277 | TN | Total Nitrogen | 1.42 | mg/L | [6 empty] | <0> |  |  |  | Calculation | E82502 | NELAC | ALS Environmental
2110 | GTMRNNUT | 2018-09-06 08:51 | 2018-09-01 | Sample | 30.0224 | -81.3277 | TP | Total Phosphorus | 0.145 | mg/L | [6 empty] | <0> |  |  |  | EPA 365.1 Rev. 2.0 | E82502 | NELAC | ALS Environmental
2121 | GTMLSNUT | 2018-09-06 09:28 | 2018-09-01 | Field | 30.0238 | -81.3279 | ATEMP | Air temperature | 28.8 | C | [6 empty] | <0>
2117 | GTMLSNUT | 2018-09-06 09:28 | 2018-09-01 | Field | 30.0238 | -81.3279 | DO | Dissolved oxygen | 4.68 | mg/L | [6 empty] | <0>
2120 | GTMLSNUT | 2018-09-06 09:28 | 2018-09-01 | Field | 30.0238 | -81.3279 | DO_p | Dissolved oxygen, percent saturation | 61.5 | % | [6 empty] | <0>
2116 | GTMLSNUT | 2018-09-06 09:28 | 2018-09-01 | Field | 30.0238 | -81.3279 | pH | pH | 7.89 | [7 empty] | <0>
2118 | GTMLSNUT | 2018-09-06 09:28 | 2018-09-01 | Field | 30.0238 | -81.3279 | SALT | Salinity | 8.63 | ppt | [6 empty] | <0>
2119 | GTMLSNUT | 2018-09-06 09:28 | 2018-09-01 | Field | 30.0238 | -81.3279 | SECCHI | Secchi Disk | 0.2 | m | [6 empty] | <0>
2115 | GTMLSNUT | 2018-09-06 09:28 | 2018-09-01 | Field | 30.0238 | -81.3279 | SpCond | Specific Conductance | 14936 | uS/cm | [6 empty] | <0>
2124 | GTMLSNUT | 2018-09-06 09:28 | 2018-09-01 | Field | 30.0238 | -81.3279 | WDEPTH | Water Depth | 0.85366 | m |  |  |  |  | converted from ft (ft/3.28) |  | <0>
2123 | GTMLSNUT | 2018-09-06 09:28 | 2018-09-01 | Field | 30.0238 | -81.3279 | WIND_D | Wind Direction | E | [7 empty] | <0>
2122 | GTMLSNUT | 2018-09-06 09:28 | 2018-09-01 | Field | 30.0238 | -81.3279 | WIND_S | Wind Speed | 3 | m/s | [6 empty] | <0>
2114 | GTMLSNUT | 2018-09-06 09:28 | 2018-09-01 | Field | 30.0238 | -81.3279 | WTEM | Water temperature | 29.2 | C | [6 empty] | <0>
2125 | GTMLSNUT | 2018-09-06 09:28 | 2018-09-01 | Sample | 30.0238 | -81.3279 | CHLa_C | Chlorophyll a, Corrected (Monochromatic) | 28.7 | ug/L | [6 empty] | <0> |  |  |  | SM 10200 H | E82502 | NELAC | ALS Environmental
2126 | GTMLSNUT | 2018-09-06 09:28 | 2018-09-01 | Sample | 30.0238 | -81.3279 | CHLa_UnC | Chlorophyll a, Uncorrected (Trichromatic) | 39.7 | ug/L | [6 empty] | <0> |  |  |  | SM 10200 H | E82502 | NELAC | ALS Environmental
2127 | GTMLSNUT | 2018-09-06 09:28 | 2018-09-01 | Sample | 30.0238 | -81.3279 | CHLb_Tri_N | Chlorophyll b (Trichromatic) | 8.4 | ug/L |  |  |  |  | U |  | <-4> [SBL] |  |  |  | SM 10200 H | E82502 | NELAC | ALS Environmental
2128 | GTMLSNUT | 2018-09-06 09:28 | 2018-09-01 | Sample | 30.0238 | -81.3279 | CHLc_Tri_N | Chlorophyll c (Trichromatic) | 8.4 | ug/L |  |  |  |  | U |  | <-4> [SBL] |  |  |  | SM 10200 H | E82502 | NELAC | ALS Environmental
2138 | GTMLSNUT | 2018-09-06 09:28 | 2018-09-01 | Sample | 30.0238 | -81.3279 | ENTERO | Enterococcus | 41 | MPN/100mL | [6 empty] | <0> |  |  |  | ASTM D6503 | E82502 | NELAC | ALS Environmental
2137 | GTMLSNUT | 2018-09-06 09:28 | 2018-09-01 | Sample | 30.0238 | -81.3279 | FECCOL | Coliform, Fecal | 10 | CFU/100mL |  |  |  |  | B |  | <0> |  |  |  | SM 9222 D | E82502 | NELAC | ALS Environmental
2134 | GTMLSNUT | 2018-09-06 09:28 | 2018-09-01 | Sample | 30.0238 | -81.3279 | NH4F | Ammonium, Filtered | 0.108 | mg N/L | [6 empty] | <0> |  |  |  | EPA 350.1 Rev. 2.0 | E82502 | NELAC | ALS Environmental
2136 | GTMLSNUT | 2018-09-06 09:28 | 2018-09-01 | Sample | 30.0238 | -81.3279 | NO23F | Nitrate+Nitrite | 0.05 | mg/L |  |  |  |  | U |  | <-4> [SBL] (CUF) |  |  |  | EPA 353.2 Rev. 2.0 | E82502 | NELAC | ALS Environmental
2129 | GTMLSNUT | 2018-09-06 09:28 | 2018-09-01 | Sample | 30.0238 | -81.3279 | OD664b/OD665a | OD664b/OD665a | 1.44 | [5 empty] | V |  | <-3> (CSM) |  |  |  | SM 10200 H | E82502 | NELAC | ALS Environmental
2130 | GTMLSNUT | 2018-09-06 09:28 | 2018-09-01 | Sample | 30.0238 | -81.3279 | PHEA | Phaeophytin a | 16.9 | ug/L | [6 empty] | <0> |  |  |  | SM 10200 H | E82502 | NELAC | ALS Environmental
2132 | GTMLSNUT | 2018-09-06 09:28 | 2018-09-01 | Sample | 30.0238 | -81.3279 | TKN | Total Kjeldahl Nitrogen | 2.28 | mg/L | [6 empty] | <0> |  |  |  | EPA 351.2 Rev. 2.0 | E82502 | NELAC | ALS Environmental
2133 | GTMLSNUT | 2018-09-06 09:28 | 2018-09-01 | Sample | 30.0238 | -81.3279 | TKNF | Total Kjeldahl Nitrogen, Filtered | 1.51 | mg/L | [6 empty] | <0> |  |  |  | EPA 351.2 Rev. 2.0 | E82502 | NELAC | ALS Environmental
2131 | GTMLSNUT | 2018-09-06 09:28 | 2018-09-01 | Sample | 30.0238 | -81.3279 | TN | Total Nitrogen | 2.3 | mg/L | [6 empty] | <0> |  |  |  | Calculation | E82502 | NELAC | ALS Environmental
2135 | GTMLSNUT | 2018-09-06 09:28 | 2018-09-01 | Sample | 30.0238 | -81.3279 | TP | Total Phosphorus | 0.105 | mg/L | [6 empty] | <0> |  |  |  | EPA 365.1 Rev. 2.0 | E82502 | NELAC | ALS Environmental
2146 | GTMGL4NUT | 2018-09-06 09:48 | 2018-09-01 | Field | 30.0451 | -81.3351 | ATEMP | Air temperature | 28.3 | C | [6 empty] | <0>
2142 | GTMGL4NUT | 2018-09-06 09:48 | 2018-09-01 | Field | 30.0451 | -81.3351 | DO | Dissolved oxygen | 5.72 | mg/L | [6 empty] | <0> |  |  |  | EPA 353.2 Rev. 2.0 | E82502 | NELAC | ALS Environmental
2145 | GTMGL4NUT | 2018-09-06 09:48 | 2018-09-01 | Field | 30.0451 | -81.3351 | DO_p | Dissolved oxygen, percent saturation | 78 | % | [6 empty] | <0>
2141 | GTMGL4NUT | 2018-09-06 09:48 | 2018-09-01 | Field | 30.0451 | -81.3351 | pH | pH | 8.05 | [7 empty] | <0> |  |  |  | EPA 365.1 Rev. 2.0 | E82502 | NELAC | ALS Environmental
2143 | GTMGL4NUT | 2018-09-06 09:48 | 2018-09-01 | Field | 30.0451 | -81.3351 | SALT | Salinity | 7.43 | ppt | [6 empty] | <0>
2144 | GTMGL4NUT | 2018-09-06 09:48 | 2018-09-01 | Field | 30.0451 | -81.3351 | SECCHI | Secchi Disk | 0.3 | m | [6 empty] | <0>
2140 | GTMGL4NUT | 2018-09-06 09:48 | 2018-09-01 | Field | 30.0451 | -81.3351 | SpCond | Specific Conductance | 12999 | uS/cm | [6 empty] | <0> |  |  |  | EPA 351.2 Rev. 2.0 | E82502 | NELAC | ALS Environmental
2149 | GTMGL4NUT | 2018-09-06 09:48 | 2018-09-01 | Field | 30.0451 | -81.3351 | WDEPTH | Water Depth | 1.0366 | m |  |  |  |  | converted from ft (ft/3.28) |  | <0> |  |  |  | ASTM D6503 | E82502 | NELAC | ALS Environmental
2148 | GTMGL4NUT | 2018-09-06 09:48 | 2018-09-01 | Field | 30.0451 | -81.3351 | WIND_D | Wind Direction | ENE | [7 empty] | <0> |  |  |  | SM 9222 D | E82502 | NELAC | ALS Environmental
2147 | GTMGL4NUT | 2018-09-06 09:48 | 2018-09-01 | Field | 30.0451 | -81.3351 | WIND_S | Wind Speed | 3.5 | m/s | [6 empty] | <0> |  |  |  | SM 10200 H | E82502 | NELAC | ALS Environmental
2139 | GTMGL4NUT | 2018-09-06 09:48 | 2018-09-01 | Field | 30.0451 | -81.3351 | WTEM | Water temperature | 29.2 | C | [6 empty] | <0> |  |  |  | EPA 351.2 Rev. 2.0 | E82502 | NELAC | ALS Environmental
2165 | GTMGL4NUT | 2018-09-06 09:48 | 2018-09-01 | Sample | 30.0451 | -81.3351 | 2,4-D | 2,4-Dichlorophenoxyacetic acid | 0.002 | ug/L |  |  |  |  | U |  | <-4> [SBL]
2175 | GTMGL4NUT | 2018-09-06 09:48 | 2018-09-01 | Sample | 30.0451 | -81.3351 | Aceta | Acetaminophen | 0.008 | ug/L |  |  |  |  | U |  | <-4> [SBL] |  |  |  | EPA 351.2 Rev. 2.0 | E31780 | NELAP | FDEP | NE-DIST-2018-09-07-01
2161 | GTMGL4NUT | 2018-09-06 09:48 | 2018-09-01 | Sample | 30.0451 | -81.3351 | Alkalinity | Total Alkalinity | 110 | mg CaCO3/L |  |  |  |  | A |  | <1> (CSM)
2186 | GTMGL4NUT | 2018-09-06 09:48 | 2018-09-01 | Sample | 30.0451 | -81.3351 | BacR | Ruminant specific Bacteroidetes BacR genetic marker | 3000 | ug/L |  |  |  |  | U |  | <-4> [SBL] |  |  |  | ASTM D6503 | E82502 | NELAC | ALS Environmental | NE-DIST-2018-09-07-01
2167 | GTMGL4NUT | 2018-09-06 09:48 | 2018-09-01 | Sample | 30.0451 | -81.3351 | Bentazon | Bentazon | 0.02 | ug/L |  |  |  |  | J |  | <1> (CSM) |  |  |  | SM 10200 H | E82502 | NELAC | ALS Environmental
2178 | GTMGL4NUT | 2018-09-06 09:48 | 2018-09-01 | Sample | 30.0451 | -81.3351 | Carbamazepine | Carbamazepine | 0.0008 | ug/L |  |  |  |  | U |  | <-4> [SBL] |  |  |  | EPA 365.1 Rev. 2.0 | E31780 | NELAP | FDEP | NE-DIST-2018-09-07-01
2150 | GTMGL4NUT | 2018-09-06 09:48 | 2018-09-01 | Sample | 30.0451 | -81.3351 | CHLa_C | Chlorophyll a, Corrected (Monochromatic) | 43 | ug/L | [6 empty] | <0> |  |  |  | EPA 8321B | E31780 | NELAP | FDEP | NE-DIST-2018-09-07-01
2151 | GTMGL4NUT | 2018-09-06 09:48 | 2018-09-01 | Sample | 30.0451 | -81.3351 | CHLa_UnC | Chlorophyll a, Uncorrected (Trichromatic) | 49 | ug/L | [6 empty] | <0> |  |  |  | EPA 8321B | E31780 | NELAP | FDEP | NE-DIST-2018-09-07-01
2187 | GTMGL4NUT | 2018-09-06 09:48 | 2018-09-01 | Sample | 30.0451 | -81.3351 | DG3 | canine-specific DG3 Bacteroides genetic marker | 2600 | ug/L |  |  |  |  | U |  | <-4> [SBL] |  |  |  | EPA 8321B | E31780 | NELAP | FDEP | NE-DIST-2018-09-07-01
2171 | GTMGL4NUT | 2018-09-06 09:48 | 2018-09-01 | Sample | 30.0451 | -81.3351 | Diuron | Diuron | 0.002 | ug/L |  |  |  |  | U |  | <-4> [SBL] |  |  |  | EPA 8321B | E31780 | NELAP | FDEP | NE-DIST-2018-09-07-01
2159 | GTMGL4NUT | 2018-09-06 09:48 | 2018-09-01 | Sample | 30.0451 | -81.3351 | ENTERO | Enterococcus | 10 | MPN/100mL |  |  |  |  | U |  | <-4> [SBL]
2158 | GTMGL4NUT | 2018-09-06 09:48 | 2018-09-01 | Sample | 30.0451 | -81.3351 | FECCOL | Coliform, Fecal | 10 | CFU/100mL |  |  |  |  | QU |  | <-4> [SBL] (CHB) |  |  |  | EPA 350.1 Rev. 2.0 | E82502 | NELAC | ALS Environmental
2176 | GTMGL4NUT | 2018-09-06 09:48 | 2018-09-01 | Sample | 30.0451 | -81.3351 | Fenuron | Fenuron | 0.016 | ug/L |  |  |  |  | U |  | <-4> [SBL] |  |  |  | EPA 351.2 Rev. 2.0 | E31780 | NELAP | FDEP | NE-DIST-2018-09-07-01
2163 | GTMGL4NUT | 2018-09-06 09:48 | 2018-09-01 | Sample | 30.0451 | -81.3351 | Fluoride | Fluoride | 0.57 | mg F/L | [6 empty] | <0> |  |  |  | SM 10200 H | E31780 | NELAP | FDEP | NE-DIST-2018-09-07-01
2179 | GTMGL4NUT | 2018-09-06 09:48 | 2018-09-01 | Sample | 30.0451 | -81.3351 | Fluridone | Fluridone | 0.0066 | ug/L | [6 empty] | <0> |  |  |  | SM 10200 H | E82502 | NELAC | ALS Environmental
2185 | GTMGL4NUT | 2018-09-06 09:48 | 2018-09-01 | Sample | 30.0451 | -81.3351 | GFD | bird specific Helicobacter GFD genetic marker | 170 | ug/L |  |  |  |  | UJ |  | <-4> [SBL] (CSM) |  |  |  | SM 10200 H | E82502 | NELAC | ALS Environmental
2184 | GTMGL4NUT | 2018-09-06 09:48 | 2018-09-01 | Sample | 30.0451 | -81.3351 | GULL2 | coastal bird specific Catellicoccus marimammalium Gull2 genetic marker | 17000 | ug/L |  |  |  |  | U |  | <-4> [SBL]
2183 | GTMGL4NUT | 2018-09-06 09:48 | 2018-09-01 | Sample | 30.0451 | -81.3351 | HF183 | human-specific HF183 Bacteroides genetic marker | 280 | ug/L |  |  |  |  | U |  | <-4> [SBL] |  |  |  | EPA 180.1 Rev 2.5 | E31780 | NELAP | FDEP | NE-DIST-2018-09-07-01
2180 | GTMGL4NUT | 2018-09-06 09:48 | 2018-09-01 | Sample | 30.0451 | -81.3351 | Hydrocodone | Hydrocodone | 0.0008 | ug/L |  |  |  |  | U |  | <-4> [SBL] |  |  |  | SM 5310 B-00 | E31780 | NELAP | FDEP | NE-DIST-2018-09-07-01
2182 | GTMGL4NUT | 2018-09-06 09:48 | 2018-09-01 | Sample | 30.0451 | -81.3351 | Ibuprofen | Ibuprofen | 0.02 | ug/L |  |  |  |  | U |  | <-4> [SBL] |  |  |  | SM 2540 D-102 | E31780 | NELAP | FDEP | NE-DIST-2018-09-07-01
2177 | GTMGL4NUT | 2018-09-06 09:48 | 2018-09-01 | Sample | 30.0451 | -81.3351 | Imazapyr | Imazapyr | 0.025 | ug/L | [6 empty] | <0> |  |  |  | SM 10200 H | E82502 | NELAC | ALS Environmental
2170 | GTMGL4NUT | 2018-09-06 09:48 | 2018-09-01 | Sample | 30.0451 | -81.3351 | Imidacloprid | Imidacloprid | 0.002 | ug/L |  |  |  |  | U |  | <-4> [SBL] |  |  |  | EPA 8321B | E31780 | NELAP | FDEP | NE-DIST-2018-09-07-01
2174 | GTMGL4NUT | 2018-09-06 09:48 | 2018-09-01 | Sample | 30.0451 | -81.3351 | Linuron | Linuron | 0.004 | ug/L |  |  |  |  | U |  | <-4> [SBL] |  |  |  | SM 4500 F-C-102 | E31780 | NELAP | FDEP | NE-DIST-2018-09-07-01
2168 | GTMGL4NUT | 2018-09-06 09:48 | 2018-09-01 | Sample | 30.0451 | -81.3351 | MCPP | Methylchlorophenoxypropionic acid | 0.002 | ug/L |  |  |  |  | U |  | <-4> [SBL]
2181 | GTMGL4NUT | 2018-09-06 09:48 | 2018-09-01 | Sample | 30.0451 | -81.3351 | Naproxen | Naproxen | 0.008 | ug/L |  |  |  |  | U |  | <-4> [SBL] |  |  |  | SM 2320 B-102 | E31780 | NELAP | FDEP | NE-DIST-2018-09-07-01
2155 | GTMGL4NUT | 2018-09-06 09:48 | 2018-09-01 | Sample | 30.0451 | -81.3351 | NH4F | Ammonium, Filtered | 0.034 | mg N/L | [6 empty] | <1> (CUF)
2157 | GTMGL4NUT | 2018-09-06 09:48 | 2018-09-01 | Sample | 30.0451 | -81.3351 | NO23F | Nitrate+Nitrite | 0.004 | mg/L |  |  |  |  | U |  | <-4> [SBL] (CUF) |  |  |  | EPA 8321B | E31780 | NELAP | FDEP | NE-DIST-2018-09-07-01
2152 | GTMGL4NUT | 2018-09-06 09:48 | 2018-09-01 | Sample | 30.0451 | -81.3351 | PHEA | Phaeophytin a | 7.7 | ug/L | [6 empty] | <0>
2173 | GTMGL4NUT | 2018-09-06 09:48 | 2018-09-01 | Sample | 30.0451 | -81.3351 | Primidone | Primidone | 0.004 | ug/L |  |  |  |  | U |  | <-4> [SBL] |  |  |  | EPA 350.1 Rev. 2.0 | E31780 | NELAP | FDEP | NE-DIST-2018-09-07-01
2172 | GTMGL4NUT | 2018-09-06 09:48 | 2018-09-01 | Sample | 30.0451 | -81.3351 | Pyraclostrobin | Pyraclostrobin | 0.002 | ug/L |  |  |  |  | U |  | <-4> [SBL] |  |  |  | SOP-PCR-1.3 | E31780 | NELAP | FDEP | NE-DIST-2018-09-07-01
2166 | GTMGL4NUT | 2018-09-06 09:48 | 2018-09-01 | Sample | 30.0451 | -81.3351 | Sucra | Sucralose | 0.51 | ug/L | [6 empty] | <0> |  |  |  | Calculation | E82502 | NELAC | ALS Environmental
2153 | GTMGL4NUT | 2018-09-06 09:48 | 2018-09-01 | Sample | 30.0451 | -81.3351 | TKN | Total Kjeldahl Nitrogen | 1.8 | mg/L | [6 empty] | <0> |  |  |  | SM 9222 D | E82502 | NELAC | ALS Environmental | NE-DIST-2018-09-07-01
2154 | GTMGL4NUT | 2018-09-06 09:48 | 2018-09-01 | Sample | 30.0451 | -81.3351 | TKNF | Total Kjeldahl Nitrogen, Filtered | 1.6 | mg/L | [6 empty] | <0> |  |  |  | EPA 8321B | E31780 | NELAP | FDEP | NE-DIST-2018-09-07-01
2156 | GTMGL4NUT | 2018-09-06 09:48 | 2018-09-01 | Sample | 30.0451 | -81.3351 | TP | Total Phosphorus | 0.096 | mg/L | [6 empty] | <0>
2169 | GTMGL4NUT | 2018-09-06 09:48 | 2018-09-01 | Sample | 30.0451 | -81.3351 | Triclopyr | Triclopyr | 0.004 | ug/L |  |  |  |  | U |  | <-4> [SBL] |  |  |  | EPA 8321B | E31780 | NELAP | FDEP | NE-DIST-2018-09-07-01
2162 | GTMGL4NUT | 2018-09-06 09:48 | 2018-09-01 | Sample | 30.0451 | -81.3351 | TSS | Total Suspended Solids | 77 | mg/L | [6 empty] | <0>
2160 | GTMGL4NUT | 2018-09-06 09:48 | 2018-09-01 | Sample | 30.0451 | -81.3351 | Turbidity | Turbidity | 37 | NTU | [6 empty] | <0>
2164 | GTMGL4NUT | 2018-09-06 09:48 | 2018-09-01 | Sample | 30.0451 | -81.3351 | W-TOC | Organic Carbon | 19 | mg/L | [6 empty] | <0>
2195 | GTMLMNUT | 2018-09-06 10:15 | 2018-09-01 | Field | 30.083 | -81.3429 | ATEMP | Air temperature | 28.4 | C | [6 empty] | <0>
2191 | GTMLMNUT | 2018-09-06 10:15 | 2018-09-01 | Field | 30.083 | -81.3429 | DO | Dissolved oxygen | 5.68 | mg/L | [6 empty] | <0>
2194 | GTMLMNUT | 2018-09-06 10:15 | 2018-09-01 | Field | 30.083 | -81.3429 | DO_p | Dissolved oxygen, percent saturation | 80 | % | [6 empty] | <0>
2190 | GTMLMNUT | 2018-09-06 10:15 | 2018-09-01 | Field | 30.083 | -81.3429 | pH | pH | 8.02 | [7 empty] | <0>
2192 | GTMLMNUT | 2018-09-06 10:15 | 2018-09-01 | Field | 30.083 | -81.3429 | SALT | Salinity | 2.63 | ppt | [6 empty] | <0>
2193 | GTMLMNUT | 2018-09-06 10:15 | 2018-09-01 | Field | 30.083 | -81.3429 | SECCHI | Secchi Disk | 0.5 | m | [6 empty] | <0>
2189 | GTMLMNUT | 2018-09-06 10:15 | 2018-09-01 | Field | 30.083 | -81.3429 | SpCond | Specific Conductance | 4943 | uS/cm | [6 empty] | <0>
2198 | GTMLMNUT | 2018-09-06 10:15 | 2018-09-01 | Field | 30.083 | -81.3429 | WDEPTH | Water Depth | 0.82317 | m |  |  |  |  | converted from ft (ft/3.28) |  | <0>
2197 | GTMLMNUT | 2018-09-06 10:15 | 2018-09-01 | Field | 30.083 | -81.3429 | WIND_D | Wind Direction | ENE | [7 empty] | <0>
2196 | GTMLMNUT | 2018-09-06 10:15 | 2018-09-01 | Field | 30.083 | -81.3429 | WIND_S | Wind Speed | 3.8 | m/s | [6 empty] | <0>
2188 | GTMLMNUT | 2018-09-06 10:15 | 2018-09-01 | Field | 30.083 | -81.3429 | WTEM | Water temperature | 28.9 | C | [6 empty] | <0>
2214 | GTMLMNUT | 2018-09-06 10:15 | 2018-09-01 | Sample | 30.083 | -81.3429 | 2,4-D | 2,4-Dichlorophenoxyacetic acid | 0.002 | ug/L |  |  |  |  | U |  | <-4> [SBL] |  |  |  | EPA 8321B | E31780 | NELAP | FDEP | NE-DIST-2018-09-07-01
2224 | GTMLMNUT | 2018-09-06 10:15 | 2018-09-01 | Sample | 30.083 | -81.3429 | Aceta | Acetaminophen | 0.008 | ug/L |  |  |  |  | U |  | <-4> [SBL] |  |  |  | EPA 8321B | E31780 | NELAP | FDEP | NE-DIST-2018-09-07-01
2210 | GTMLMNUT | 2018-09-06 10:15 | 2018-09-01 | Sample | 30.083 | -81.3429 | Alkalinity | Total Alkalinity | 104 | mg CaCO3/L | [6 empty] | <0> |  |  |  | SM 2320 B-103 | E31780 | NELAP | FDEP | NE-DIST-2018-09-07-01
2235 | GTMLMNUT | 2018-09-06 10:15 | 2018-09-01 | Sample | 30.083 | -81.3429 | BacR | Ruminant specific Bacteroidetes BacR genetic marker | 3000 | ug/L |  |  |  |  | U |  | <-4> [SBL] |  |  |  | SOP-PCR-1.4 | E31780 | NELAP | FDEP | NE-DIST-2018-09-07-01
2216 | GTMLMNUT | 2018-09-06 10:15 | 2018-09-01 | Sample | 30.083 | -81.3429 | Bentazon | Bentazon | 0.039 | ug/L |  |  |  |  | J |  | <1> (CSM) |  |  |  | EPA 8321B | E31780 | NELAP | FDEP | NE-DIST-2018-09-07-01
2227 | GTMLMNUT | 2018-09-06 10:15 | 2018-09-01 | Sample | 30.083 | -81.3429 | Carbamazepine | Carbamazepine | 0.0008 | ug/L |  |  |  |  | U |  | <-4> [SBL] |  |  |  | EPA 8321B | E31780 | NELAP | FDEP | NE-DIST-2018-09-07-01
2199 | GTMLMNUT | 2018-09-06 10:15 | 2018-09-01 | Sample | 30.083 | -81.3429 | CHLa_C | Chlorophyll a, Corrected (Monochromatic) | 19 | ug/L | [6 empty] | <0> |  |  |  | SM 10200 H | E31780 | NELAP | FDEP | NE-DIST-2018-09-07-01
2200 | GTMLMNUT | 2018-09-06 10:15 | 2018-09-01 | Sample | 30.083 | -81.3429 | CHLa_UnC | Chlorophyll a, Uncorrected (Trichromatic) | 21 | ug/L | [6 empty] | <0> |  |  |  | SM 10200 H | E31780 | NELAP | FDEP | NE-DIST-2018-09-07-01
2236 | GTMLMNUT | 2018-09-06 10:15 | 2018-09-01 | Sample | 30.083 | -81.3429 | DG3 | canine-specific DG3 Bacteroides genetic marker | 2600 | ug/L |  |  |  |  | U |  | <-4> [SBL] |  |  |  | SOP-PCR-1.5 | E31780 | NELAP | FDEP | NE-DIST-2018-09-07-01
2220 | GTMLMNUT | 2018-09-06 10:15 | 2018-09-01 | Sample | 30.083 | -81.3429 | Diuron | Diuron | 0.002 | ug/L |  |  |  |  | U |  | <-4> [SBL] |  |  |  | EPA 8321B | E31780 | NELAP | FDEP | NE-DIST-2018-09-07-01
2208 | GTMLMNUT | 2018-09-06 10:15 | 2018-09-01 | Sample | 30.083 | -81.3429 | ENTERO | Enterococcus | 10 | MPN/100mL |  |  |  |  | U |  | <-4> [SBL] |  |  |  | ASTM D6503 | E82502 | NELAC | ALS Environmental | NE-DIST-2018-09-07-01
2207 | GTMLMNUT | 2018-09-06 10:15 | 2018-09-01 | Sample | 30.083 | -81.3429 | FECCOL | Coliform, Fecal | 10 | CFU/100mL |  |  |  |  | U |  | <-4> [SBL] |  |  |  | SM 9222 D | E82502 | NELAC | ALS Environmental | NE-DIST-2018-09-07-01
2225 | GTMLMNUT | 2018-09-06 10:15 | 2018-09-01 | Sample | 30.083 | -81.3429 | Fenuron | Fenuron | 0.016 | ug/L |  |  |  |  | U |  | <-4> [SBL] |  |  |  | EPA 8321B | E31780 | NELAP | FDEP | NE-DIST-2018-09-07-01
2212 | GTMLMNUT | 2018-09-06 10:15 | 2018-09-01 | Sample | 30.083 | -81.3429 | Fluoride | Fluoride | 0.39 | mg F/L | [6 empty] | <0> |  |  |  | SM 4500 F-C-103 | E31780 | NELAP | FDEP | NE-DIST-2018-09-07-01
2228 | GTMLMNUT | 2018-09-06 10:15 | 2018-09-01 | Sample | 30.083 | -81.3429 | Fluridone | Fluridone | 0.014 | ug/L | [6 empty] | <0> |  |  |  | EPA 8321B | E31780 | NELAP | FDEP | NE-DIST-2018-09-07-01
2234 | GTMLMNUT | 2018-09-06 10:15 | 2018-09-01 | Sample | 30.083 | -81.3429 | GFD | bird specific Helicobacter GFD genetic marker | 170 | ug/L |  |  |  |  | U |  | <-4> [SBL] |  |  |  | SOP-PCR-1.3 | E31780 | NELAP | FDEP | NE-DIST-2018-09-07-01
2233 | GTMLMNUT | 2018-09-06 10:15 | 2018-09-01 | Sample | 30.083 | -81.3429 | GULL2 | coastal bird specific Catellicoccus marimammalium Gull2 genetic marker | 17000 | ug/L |  |  |  |  | U |  | <-4> [SBL] |  |  |  | SOP-PCR-1.2 | E31780 | NELAP | FDEP | NE-DIST-2018-09-07-01
2232 | GTMLMNUT | 2018-09-06 10:15 | 2018-09-01 | Sample | 30.083 | -81.3429 | HF183 | human-specific HF183 Bacteroides genetic marker | 280 | ug/L |  |  |  |  | U |  | <-4> [SBL] |  |  |  | SOP-PCR-1.0 | E31780 | NELAP | FDEP | NE-DIST-2018-09-07-01
2229 | GTMLMNUT | 2018-09-06 10:15 | 2018-09-01 | Sample | 30.083 | -81.3429 | Hydrocodone | Hydrocodone | 0.0008 | ug/L |  |  |  |  | U |  | <-4> [SBL] |  |  |  | EPA 8321B | E31780 | NELAP | FDEP | NE-DIST-2018-09-07-01
2231 | GTMLMNUT | 2018-09-06 10:15 | 2018-09-01 | Sample | 30.083 | -81.3429 | Ibuprofen | Ibuprofen | 0.02 | ug/L |  |  |  |  | U |  | <-4> [SBL] |  |  |  | EPA 8321B | E31780 | NELAP | FDEP | NE-DIST-2018-09-07-01
2226 | GTMLMNUT | 2018-09-06 10:15 | 2018-09-01 | Sample | 30.083 | -81.3429 | Imazapyr | Imazapyr | 0.11 | ug/L | [6 empty] | <0> |  |  |  | EPA 8321B | E31780 | NELAP | FDEP | NE-DIST-2018-09-07-01
2219 | GTMLMNUT | 2018-09-06 10:15 | 2018-09-01 | Sample | 30.083 | -81.3429 | Imidacloprid | Imidacloprid | 0.002 | ug/L |  |  |  |  | U |  | <-4> [SBL] |  |  |  | EPA 8321B | E31780 | NELAP | FDEP | NE-DIST-2018-09-07-01
2223 | GTMLMNUT | 2018-09-06 10:15 | 2018-09-01 | Sample | 30.083 | -81.3429 | Linuron | Linuron | 0.004 | ug/L |  |  |  |  | U |  | <-4> [SBL] |  |  |  | EPA 8321B | E31780 | NELAP | FDEP | NE-DIST-2018-09-07-01
2217 | GTMLMNUT | 2018-09-06 10:15 | 2018-09-01 | Sample | 30.083 | -81.3429 | MCPP | Methylchlorophenoxypropionic acid | 0.002 | ug/L |  |  |  |  | U |  | <-4> [SBL] |  |  |  | EPA 8321B | E31780 | NELAP | FDEP | NE-DIST-2018-09-07-01
2230 | GTMLMNUT | 2018-09-06 10:15 | 2018-09-01 | Sample | 30.083 | -81.3429 | Naproxen | Naproxen | 0.008 | ug/L |  |  |  |  | U |  | <-4> [SBL] |  |  |  | EPA 8321B | E31780 | NELAP | FDEP | NE-DIST-2018-09-07-01
2204 | GTMLMNUT | 2018-09-06 10:15 | 2018-09-01 | Sample | 30.083 | -81.3429 | NH4F | Ammonium, Filtered | 0.011 | mg N/L | [6 empty] | <1> (CUF) |  |  |  | EPA 350.1 Rev. 2.0 | E31780 | NELAP | FDEP | NE-DIST-2018-09-07-01
2206 | GTMLMNUT | 2018-09-06 10:15 | 2018-09-01 | Sample | 30.083 | -81.3429 | NO23F | Nitrate+Nitrite | 0.004 | mg/L |  |  |  |  | U |  | <-4> [SBL] (CUF) |  |  |  | EPA 353.2 Rev. 2.0 | E31780 | NELAP | FDEP | NE-DIST-2018-09-07-01
2201 | GTMLMNUT | 2018-09-06 10:15 | 2018-09-01 | Sample | 30.083 | -81.3429 | PHEA | Phaeophytin a | 2.5 | ug/L | [6 empty] | <0> |  |  |  | SM 10200 H | E31780 | NELAP | FDEP | NE-DIST-2018-09-07-01
2222 | GTMLMNUT | 2018-09-06 10:15 | 2018-09-01 | Sample | 30.083 | -81.3429 | Primidone | Primidone | 0.004 | ug/L |  |  |  |  | U |  | <-4> [SBL] |  |  |  | EPA 8321B | E31780 | NELAP | FDEP | NE-DIST-2018-09-07-01
2221 | GTMLMNUT | 2018-09-06 10:15 | 2018-09-01 | Sample | 30.083 | -81.3429 | Pyraclostrobin | Pyraclostrobin | 0.002 | ug/L |  |  |  |  | U |  | <-4> [SBL] |  |  |  | EPA 8321B | E31780 | NELAP | FDEP | NE-DIST-2018-09-07-01
2215 | GTMLMNUT | 2018-09-06 10:15 | 2018-09-01 | Sample | 30.083 | -81.3429 | Sucra | Sucralose | 0.87 | ug/L | [6 empty] | <0> |  |  |  | EPA 8321B | E31780 | NELAP | FDEP | NE-DIST-2018-09-07-01
2202 | GTMLMNUT | 2018-09-06 10:15 | 2018-09-01 | Sample | 30.083 | -81.3429 | TKN | Total Kjeldahl Nitrogen | 1.8 | mg/L | [6 empty] | <0> |  |  |  | EPA 351.2 Rev. 2.0 | E31780 | NELAP | FDEP | NE-DIST-2018-09-07-01
2203 | GTMLMNUT | 2018-09-06 10:15 | 2018-09-01 | Sample | 30.083 | -81.3429 | TKNF | Total Kjeldahl Nitrogen, Filtered | 1.6 | mg/L | [6 empty] | <0> |  |  |  | EPA 351.2 Rev. 2.0 | E31780 | NELAP | FDEP | NE-DIST-2018-09-07-01
2205 | GTMLMNUT | 2018-09-06 10:15 | 2018-09-01 | Sample | 30.083 | -81.3429 | TP | Total Phosphorus | 0.11 | mg/L | [6 empty] | <0> |  |  |  | EPA 365.1 Rev. 2.0 | E31780 | NELAP | FDEP | NE-DIST-2018-09-07-01
2218 | GTMLMNUT | 2018-09-06 10:15 | 2018-09-01 | Sample | 30.083 | -81.3429 | Triclopyr | Triclopyr | 0.004 | ug/L |  |  |  |  | U |  | <-4> [SBL] |  |  |  | EPA 8321B | E31780 | NELAP | FDEP | NE-DIST-2018-09-07-01
2211 | GTMLMNUT | 2018-09-06 10:15 | 2018-09-01 | Sample | 30.083 | -81.3429 | TSS | Total Suspended Solids | 53 | mg/L | [6 empty] | <0> |  |  |  | SM 2540 D-103 | E31780 | NELAP | FDEP | NE-DIST-2018-09-07-01
2209 | GTMLMNUT | 2018-09-06 10:15 | 2018-09-01 | Sample | 30.083 | -81.3429 | Turbidity | Turbidity | 29 | NTU | [6 empty] | <0> |  |  |  | EPA 180.1 Rev 2.6 | E31780 | NELAP | FDEP | NE-DIST-2018-09-07-01
2213 | GTMLMNUT | 2018-09-06 10:15 | 2018-09-01 | Sample | 30.083 | -81.3429 | W-TOC | Organic Carbon | 21 | mg/L | [6 empty] | <0> |  |  |  | SM 5310 B-00 | E31780 | NELAP | FDEP | NE-DIST-2018-09-07-01
2244 | GTMGL2NUT | 2018-09-06 10:48 | 2018-09-01 | Field | 30.1161 | -81.3511 | ATEMP | Air temperature | 28.8 | C | [6 empty] | <0> |  |  |  | SM 10200 H | E31780 | NELAP | FDEP | NE-DIST-2018-09-07-01
2240 | GTMGL2NUT | 2018-09-06 10:48 | 2018-09-01 | Field | 30.1161 | -81.3511 | DO | Dissolved oxygen | 4.88 | mg/L | [6 empty] | <0> |  |  |  | EPA 8321B | E31780 | NELAP | FDEP | NE-DIST-2018-09-07-01
2243 | GTMGL2NUT | 2018-09-06 10:48 | 2018-09-01 | Field | 30.1161 | -81.3511 | DO_p | Dissolved oxygen, percent saturation | 63.8 | % | [6 empty] | <0>
2239 | GTMGL2NUT | 2018-09-06 10:48 | 2018-09-01 | Field | 30.1161 | -81.3511 | pH | pH | 7.85 | [7 empty] | <0> |  |  |  | SM 2320 B-104 | E31780 | NELAP | FDEP | NE-DIST-2018-09-07-01
2241 | GTMGL2NUT | 2018-09-06 10:48 | 2018-09-01 | Field | 30.1161 | -81.3511 | SALT | Salinity | 0.65 | ppt | [6 empty] | <0> |  |  |  | Calculation | E82502 | NELAC | ALS Environmental
2242 | GTMGL2NUT | 2018-09-06 10:48 | 2018-09-01 | Field | 30.1161 | -81.3511 | SECCHI | Secchi Disk | >.6 | m | [6 empty] | <0> |  |  |  | EPA 180.1 Rev 2.7 | E31780 | NELAP | FDEP | NE-DIST-2018-09-07-01
2238 | GTMGL2NUT | 2018-09-06 10:48 | 2018-09-01 | Field | 30.1161 | -81.3511 | SpCond | Specific Conductance | 1307 | uS/cm | [6 empty] | <0> |  |  |  | SM 5310 B-00 | E31780 | NELAP | FDEP | NE-DIST-2018-09-07-01
2247 | GTMGL2NUT | 2018-09-06 10:48 | 2018-09-01 | Field | 30.1161 | -81.3511 | WDEPTH | Water Depth | 0.7622 | m |  |  |  |  | converted from ft (ft/3.28) |  | <0> |  |  |  | EPA 365.1 Rev. 2.0 | E82502 | NELAC | ALS Environmental
2246 | GTMGL2NUT | 2018-09-06 10:48 | 2018-09-01 | Field | 30.1161 | -81.3511 | WIND_D | Wind Direction | ENE | [7 empty] | <0> |  |  |  | EPA 8321B | E31780 | NELAP | FDEP | NE-DIST-2018-09-07-01
2245 | GTMGL2NUT | 2018-09-06 10:48 | 2018-09-01 | Field | 30.1161 | -81.3511 | WIND_S | Wind Speed | 3.8 | m/s | [6 empty] | <0> |  |  |  | EPA 350.1 Rev. 2.0 | E31780 | NELAP | FDEP | NE-DIST-2018-09-07-01
2237 | GTMGL2NUT | 2018-09-06 10:48 | 2018-09-01 | Field | 30.1161 | -81.3511 | WTEM | Water temperature | 28.8 | C | [6 empty] | <0> |  |  |  | SM 4500 F-C-104 | E31780 | NELAP | FDEP | NE-DIST-2018-09-07-01
2263 | GTMGL2NUT | 2018-09-06 10:48 | 2018-09-01 | Sample | 30.1161 | -81.3511 | 2,4-D | 2,4-Dichlorophenoxyacetic acid | 0.16 | ug/L | [6 empty] | <0>
2273 | GTMGL2NUT | 2018-09-06 10:48 | 2018-09-01 | Sample | 30.1161 | -81.3511 | Aceta | Acetaminophen | 0.008 | ug/L |  |  |  |  | U |  | <-4> [SBL] |  |  |  | ASTM D6503 | E82502 | NELAC | ALS Environmental | NE-DIST-2018-09-07-01
2259 | GTMGL2NUT | 2018-09-06 10:48 | 2018-09-01 | Sample | 30.1161 | -81.3511 | Alkalinity | Total Alkalinity | 108 | mg CaCO3/L | [6 empty] | <0> |  |  |  | EPA 353.2 Rev. 2.0 | E82502 | NELAC | ALS Environmental
2284 | GTMGL2NUT | 2018-09-06 10:48 | 2018-09-01 | Sample | 30.1161 | -81.3511 | BacR | Ruminant specific Bacteroidetes BacR genetic marker | 1500 | ug/L |  |  |  |  | U |  | <-4> [SBL] |  |  |  | EPA 8321B | E31780 | NELAP | FDEP | NE-DIST-2018-09-07-01
2265 | GTMGL2NUT | 2018-09-06 10:48 | 2018-09-01 | Sample | 30.1161 | -81.3511 | Bentazon | Bentazon | 0.066 | ug/L |  |  |  |  | J |  | <1> (CSM)
2276 | GTMGL2NUT | 2018-09-06 10:48 | 2018-09-01 | Sample | 30.1161 | -81.3511 | Carbamazepine | Carbamazepine | 0.0008 | ug/L |  |  |  |  | U |  | <-4> [SBL] |  |  |  | EPA 8321B | E31780 | NELAP | FDEP | NE-DIST-2018-09-07-01
2248 | GTMGL2NUT | 2018-09-06 10:48 | 2018-09-01 | Sample | 30.1161 | -81.3511 | CHLa_C | Chlorophyll a, Corrected (Monochromatic) | 20 | ug/L | [6 empty] | <0>
2249 | GTMGL2NUT | 2018-09-06 10:48 | 2018-09-01 | Sample | 30.1161 | -81.3511 | CHLa_UnC | Chlorophyll a, Uncorrected (Trichromatic) | 22 | ug/L | [6 empty] | <0>
2285 | GTMGL2NUT | 2018-09-06 10:48 | 2018-09-01 | Sample | 30.1161 | -81.3511 | DG3 | canine-specific DG3 Bacteroides genetic marker | 1300 | ug/L |  |  |  |  | U |  | <-4> [SBL] |  |  |  | EPA 8321B | E31780 | NELAP | FDEP | NE-DIST-2018-09-07-01
2269 | GTMGL2NUT | 2018-09-06 10:48 | 2018-09-01 | Sample | 30.1161 | -81.3511 | Diuron | Diuron | 0.002 | ug/L |  |  |  |  | U |  | <-4> [SBL] |  |  |  | EPA 351.2 Rev. 2.0 | E31780 | NELAP | FDEP | NE-DIST-2018-09-07-01
2257 | GTMGL2NUT | 2018-09-06 10:48 | 2018-09-01 | Sample | 30.1161 | -81.3511 | ENTERO | Enterococcus | 10 | MPN/100mL |  |  |  |  | U |  | <-4> [SBL]
2256 | GTMGL2NUT | 2018-09-06 10:48 | 2018-09-01 | Sample | 30.1161 | -81.3511 | FECCOL | Coliform, Fecal | 10 | CFU/100mL |  |  |  |  | U |  | <-4> [SBL]
2274 | GTMGL2NUT | 2018-09-06 10:48 | 2018-09-01 | Sample | 30.1161 | -81.3511 | Fenuron | Fenuron | 0.016 | ug/L |  |  |  |  | U |  | <-4> [SBL] |  |  |  | EPA 8321B | E31780 | NELAP | FDEP | NE-DIST-2018-09-07-01
2261 | GTMGL2NUT | 2018-09-06 10:48 | 2018-09-01 | Sample | 30.1161 | -81.3511 | Fluoride | Fluoride | 0.22 | mg F/L | [6 empty] | <0>
2277 | GTMGL2NUT | 2018-09-06 10:48 | 2018-09-01 | Sample | 30.1161 | -81.3511 | Fluridone | Fluridone | 0.047 | ug/L | [6 empty] | <0>
2283 | GTMGL2NUT | 2018-09-06 10:48 | 2018-09-01 | Sample | 30.1161 | -81.3511 | GFD | bird specific Helicobacter GFD genetic marker | 170 | ug/L |  |  |  |  | U |  | <-4> [SBL] |  |  |  | EPA 8321B | E31780 | NELAP | FDEP | NE-DIST-2018-09-07-01
2282 | GTMGL2NUT | 2018-09-06 10:48 | 2018-09-01 | Sample | 30.1161 | -81.3511 | GULL2 | coastal bird specific Catellicoccus marimammalium Gull2 genetic marker | 8400 | ug/L |  |  |  |  | U |  | <-4> [SBL] |  |  |  | EPA 8321B | E31780 | NELAP | FDEP | NE-DIST-2018-09-07-01
2281 | GTMGL2NUT | 2018-09-06 10:48 | 2018-09-01 | Sample | 30.1161 | -81.3511 | HF183 | human-specific HF183 Bacteroides genetic marker | 140 | ug/L |  |  |  |  | U |  | <-4> [SBL] |  |  |  | EPA 8321B | E31780 | NELAP | FDEP | NE-DIST-2018-09-07-01
2278 | GTMGL2NUT | 2018-09-06 10:48 | 2018-09-01 | Sample | 30.1161 | -81.3511 | Hydrocodone | Hydrocodone | 0.0008 | ug/L |  |  |  |  | U |  | <-4> [SBL] |  |  |  | EPA 8321B | E31780 | NELAP | FDEP | NE-DIST-2018-09-07-01
2280 | GTMGL2NUT | 2018-09-06 10:48 | 2018-09-01 | Sample | 30.1161 | -81.3511 | Ibuprofen | Ibuprofen | 0.02 | ug/L |  |  |  |  | U |  | <-4> [SBL] |  |  |  | EPA 8321B | E31780 | NELAP | FDEP | NE-DIST-2018-09-07-01
2275 | GTMGL2NUT | 2018-09-06 10:48 | 2018-09-01 | Sample | 30.1161 | -81.3511 | Imazapyr | Imazapyr | 2.1 | ug/L | [6 empty] | <0>
2268 | GTMGL2NUT | 2018-09-06 10:48 | 2018-09-01 | Sample | 30.1161 | -81.3511 | Imidacloprid | Imidacloprid | 0.002 | ug/L |  |  |  |  | U |  | <-4> [SBL] |  |  |  | EPA 8321B | E31780 | NELAP | FDEP | NE-DIST-2018-09-07-01
2272 | GTMGL2NUT | 2018-09-06 10:48 | 2018-09-01 | Sample | 30.1161 | -81.3511 | Linuron | Linuron | 0.004 | ug/L |  |  |  |  | U |  | <-4> [SBL] |  |  |  | SM 9222 D | E82502 | NELAC | ALS Environmental | NE-DIST-2018-09-07-01
2266 | GTMGL2NUT | 2018-09-06 10:48 | 2018-09-01 | Sample | 30.1161 | -81.3511 | MCPP | Methylchlorophenoxypropionic acid | 0.002 | ug/L |  |  |  |  | U |  | <-4> [SBL] |  |  |  | EPA 8321B | E31780 | NELAP | FDEP | NE-DIST-2018-09-07-01
2279 | GTMGL2NUT | 2018-09-06 10:48 | 2018-09-01 | Sample | 30.1161 | -81.3511 | Naproxen | Naproxen | 0.008 | ug/L |  |  |  |  | U |  | <-4> [SBL] |  |  |  | EPA 8321B | E31780 | NELAP | FDEP | NE-DIST-2018-09-07-01
2253 | GTMGL2NUT | 2018-09-06 10:48 | 2018-09-01 | Sample | 30.1161 | -81.3511 | NH4F | Ammonium, Filtered | 0.011 | mg N/L | [6 empty] | <1> (CUF) |  |  |  | SM 2540 D-104 | E31780 | NELAP | FDEP | NE-DIST-2018-09-07-01
2255 | GTMGL2NUT | 2018-09-06 10:48 | 2018-09-01 | Sample | 30.1161 | -81.3511 | NO23F | Nitrate+Nitrite | 0.004 | mg/L |  |  |  |  | U |  | <-4> [SBL] (CUF) |  |  |  | EPA 8321B | E31780 | NELAP | FDEP | NE-DIST-2018-09-07-01
2250 | GTMGL2NUT | 2018-09-06 10:48 | 2018-09-01 | Sample | 30.1161 | -81.3511 | PHEA | Phaeophytin a | 2.9 | ug/L | [6 empty] | <0> |  |  |  | SM 10200 H | E31780 | NELAP | FDEP | NE-DIST-2018-09-07-01
2271 | GTMGL2NUT | 2018-09-06 10:48 | 2018-09-01 | Sample | 30.1161 | -81.3511 | Primidone | Primidone | 0.004 | ug/L |  |  |  |  | U |  | <-4> [SBL] |  |  |  | EPA 365.1 Rev. 2.0 | E31780 | NELAP | FDEP | NE-DIST-2018-09-07-01
2270 | GTMGL2NUT | 2018-09-06 10:48 | 2018-09-01 | Sample | 30.1161 | -81.3511 | Pyraclostrobin | Pyraclostrobin | 0.002 | ug/L |  |  |  |  | U |  | <-4> [SBL] |  |  |  | EPA 351.2 Rev. 2.0 | E31780 | NELAP | FDEP | NE-DIST-2018-09-07-01
2264 | GTMGL2NUT | 2018-09-06 10:48 | 2018-09-01 | Sample | 30.1161 | -81.3511 | Sucra | Sucralose | 1.4 | ug/L | [6 empty] | <0>
2251 | GTMGL2NUT | 2018-09-06 10:48 | 2018-09-01 | Sample | 30.1161 | -81.3511 | TKN | Total Kjeldahl Nitrogen | 1.7 | mg/L | [6 empty] | <0>
2252 | GTMGL2NUT | 2018-09-06 10:48 | 2018-09-01 | Sample | 30.1161 | -81.3511 | TKNF | Total Kjeldahl Nitrogen, Filtered | 1.5 | mg/L | [6 empty] | <0>
2254 | GTMGL2NUT | 2018-09-06 10:48 | 2018-09-01 | Sample | 30.1161 | -81.3511 | TP | Total Phosphorus | 0.064 | mg/L | [6 empty] | <0>
2267 | GTMGL2NUT | 2018-09-06 10:48 | 2018-09-01 | Sample | 30.1161 | -81.3511 | Triclopyr | Triclopyr | 0.004 | ug/L |  |  |  |  | U |  | <-4> [SBL] |  |  |  | EPA 8321B | E31780 | NELAP | FDEP | NE-DIST-2018-09-07-01
2260 | GTMGL2NUT | 2018-09-06 10:48 | 2018-09-01 | Sample | 30.1161 | -81.3511 | TSS | Total Suspended Solids | 8 | mg/L |  |  |  |  | I |  | <0>
2258 | GTMGL2NUT | 2018-09-06 10:48 | 2018-09-01 | Sample | 30.1161 | -81.3511 | Turbidity | Turbidity | 4.5 | NTU | [6 empty] | <0> |  |  |  | SM 10200 H | E31780 | NELAP | FDEP | NE-DIST-2018-09-07-01
2262 | GTMGL2NUT | 2018-09-06 10:48 | 2018-09-01 | Sample | 30.1161 | -81.3511 | W-TOC | Organic Carbon | 25 | mg/L | [6 empty] | <0> |  |  |  | SM 10200 H | E82502 | NELAC | ALS Environmental
2293 | GTMGL1NUT | 2018-09-06 11:32 | 2018-09-01 | Field | 30.1504 | -81.3604 | ATEMP | Air temperature | 29.3 | C | [6 empty] | <0> |  |  | 2018-11-07 17:15 | ASTM D6503-99 | E82502 | NELAC | ALS Environmental
2289 | GTMGL1NUT | 2018-09-06 11:32 | 2018-09-01 | Field | 30.1504 | -81.3604 | DO | Dissolved oxygen | 2.54 | mg/L | [6 empty] | <0> (CDA)
2292 | GTMGL1NUT | 2018-09-06 11:32 | 2018-09-01 | Field | 30.1504 | -81.3604 | DO_p | Dissolved oxygen, percent saturation | 32.7 | % | [6 empty] | <0> (CDA)
2288 | GTMGL1NUT | 2018-09-06 11:32 | 2018-09-01 | Field | 30.1504 | -81.3604 | pH | pH | 7.37 | [7 empty] | <0> |  |  | 2018-11-15 16:26 | SM 10200 H | E82502 | NELAC | ALS Environmental
2290 | GTMGL1NUT | 2018-09-06 11:32 | 2018-09-01 | Field | 30.1504 | -81.3604 | SALT | Salinity | 0.34 | ppt | [6 empty] | <0> |  |  | 2018-11-15 16:26 | SM 10200 H | E82502 | NELAC | ALS Environmental
2291 | GTMGL1NUT | 2018-09-06 11:32 | 2018-09-01 | Field | 30.1504 | -81.3604 | SECCHI | Secchi Disk | >1.2 | m | [6 empty] | <0> |  |  | 2018-11-09 09:25 | 350.1 | E82502 | NELAC | ALS Environmental
2287 | GTMGL1NUT | 2018-09-06 11:32 | 2018-09-01 | Field | 30.1504 | -81.3604 | SpCond | Specific Conductance | 696 | uS/cm | [6 empty] | <0>
2296 | GTMGL1NUT | 2018-09-06 11:32 | 2018-09-01 | Field | 30.1504 | -81.3604 | WDEPTH | Water Depth | 0.3 | m | [6 empty] | <0> |  |  | 2018-11-15 16:26 | SM 10200 H | E82502 | NELAC | ALS Environmental
2295 | GTMGL1NUT | 2018-09-06 11:32 | 2018-09-01 | Field | 30.1504 | -81.3604 | WIND_D | Wind Direction | ENE | [7 empty] | <0> |  |  | 2018-11-13 12:04 | 351.2 | E82502 | NELAC | ALS Environmental
2294 | GTMGL1NUT | 2018-09-06 11:32 | 2018-09-01 | Field | 30.1504 | -81.3604 | WIND_S | Wind Speed | 3.3 | m/s | [6 empty] | <0> |  |  | 2018-11-07 17:42 | SM 9222 D | E82502 | NELAC | ALS Environmental
2286 | GTMGL1NUT | 2018-09-06 11:32 | 2018-09-01 | Field | 30.1504 | -81.3604 | WTEM | Water temperature | 28.4 | C | [6 empty] | <0>
2312 | GTMGL1NUT | 2018-09-06 11:32 | 2018-09-01 | Sample | 30.1504 | -81.3604 | 2,4-D | 2,4-Dichlorophenoxyacetic acid | 0.14 | ug/L | [6 empty] | <0> |  |  | 2018-11-15 16:26 | SM 10200 H | E82502 | NELAC | ALS Environmental
2322 | GTMGL1NUT | 2018-09-06 11:32 | 2018-09-01 | Sample | 30.1504 | -81.3604 | Aceta | Acetaminophen | 0.008 | ug/L |  |  |  |  | U |  | <-4> [SBL] |  |  | 2018-12-19 17:35 | SM 10200 H (mod.) | E31780 | NELAP | FDEP | RQ-2018-12-03-15
2308 | GTMGL1NUT | 2018-09-06 11:32 | 2018-09-01 | Sample | 30.1504 | -81.3604 | Alkalinity | Total Alkalinity | 117 | mg CaCO3/L |  |  |  |  | A |  | <1> (CSM)
2333 | GTMGL1NUT | 2018-09-06 11:32 | 2018-09-01 | Sample | 30.1504 | -81.3604 | BacR | Ruminant specific Bacteroidetes BacR genetic marker | 1500 | ug/L |  |  |  |  | U |  | <-4> [SBL] |  |  | 2018-12-11 16:05 | SM 2540 D-97 | E31780 | NELAP | FDEP | RQ-2018-12-03-15
2314 | GTMGL1NUT | 2018-09-06 11:32 | 2018-09-01 | Sample | 30.1504 | -81.3604 | Bentazon | Bentazon | 0.12 | ug/L |  |  |  |  | J |  | <1> (CSM) |  |  | 2018-11-09 12:13 | 351.2 | E82502 | NELAC | ALS Environmental
2325 | GTMGL1NUT | 2018-09-06 11:32 | 2018-09-01 | Sample | 30.1504 | -81.3604 | Carbamazepine | Carbamazepine | 0.00097 | ug/L |  |  |  |  | I |  | <0>
2297 | GTMGL1NUT | 2018-09-06 11:32 | 2018-09-01 | Sample | 30.1504 | -81.3604 | CHLa_C | Chlorophyll a, Corrected (Monochromatic) | 5.6 | ug/L | [6 empty] | <0> |  |  |  | EPA 351.2 Rev. 2.0 | E82502 | NELAC | ALS Environmental
2298 | GTMGL1NUT | 2018-09-06 11:32 | 2018-09-01 | Sample | 30.1504 | -81.3604 | CHLa_UnC | Chlorophyll a, Uncorrected (Trichromatic) | 6.4 | ug/L | [6 empty] | <0> |  |  |  | EPA 351.2 Rev. 2.0 | E82502 | NELAC | ALS Environmental
2334 | GTMGL1NUT | 2018-09-06 11:32 | 2018-09-01 | Sample | 30.1504 | -81.3604 | DG3 | canine-specific DG3 Bacteroides genetic marker | 1300 | ug/L |  |  |  |  | U |  | <-4> [SBL] |  |  | 2018-12-06 16:50 | EPA 180.1 Rev. 2.0 | E31780 | NELAP | FDEP | RQ-2018-12-03-15
2318 | GTMGL1NUT | 2018-09-06 11:32 | 2018-09-01 | Sample | 30.1504 | -81.3604 | Diuron | Diuron | 0.019 | ug/L | [6 empty] | <0>
2306 | GTMGL1NUT | 2018-09-06 11:32 | 2018-09-01 | Sample | 30.1504 | -81.3604 | ENTERO | Enterococcus | 31 | MPN/100mL | [6 empty] | <0> |  |  |  | EPA 365.1 Rev. 2.0 | E82502 | NELAC | ALS Environmental
2305 | GTMGL1NUT | 2018-09-06 11:32 | 2018-09-01 | Sample | 30.1504 | -81.3604 | FECCOL | Coliform, Fecal | 40 | CFU/100mL |  |  |  |  | B |  | <0> |  |  |  | Calculation | E82502 | NELAC | ALS Environmental
2323 | GTMGL1NUT | 2018-09-06 11:32 | 2018-09-01 | Sample | 30.1504 | -81.3604 | Fenuron | Fenuron | 0.016 | ug/L |  |  |  |  | U |  | <-4> [SBL] |  |  | 2018-12-19 17:35 | SM 10200 H (mod.) | E31780 | NELAP | FDEP | RQ-2018-12-03-15
2310 | GTMGL1NUT | 2018-09-06 11:32 | 2018-09-01 | Sample | 30.1504 | -81.3604 | Fluoride | Fluoride | 0.2 | mg F/L | [6 empty] | <0>
2326 | GTMGL1NUT | 2018-09-06 11:32 | 2018-09-01 | Sample | 30.1504 | -81.3604 | Fluridone | Fluridone | 0.11 | ug/L | [6 empty] | <0>
2332 | GTMGL1NUT | 2018-09-06 11:32 | 2018-09-01 | Sample | 30.1504 | -81.3604 | GFD | bird specific Helicobacter GFD genetic marker | 170 | ug/L |  |  |  |  | I |  | <0>
2331 | GTMGL1NUT | 2018-09-06 11:32 | 2018-09-01 | Sample | 30.1504 | -81.3604 | GULL2 | coastal bird specific Catellicoccus marimammalium Gull2 genetic marker | 8400 | ug/L |  |  |  |  | U |  | <-4> [SBL] |  |  | 2018-12-11 06:02 | SM 2320 B-97 | E31780 | NELAP | FDEP | RQ-2018-12-03-15
2330 | GTMGL1NUT | 2018-09-06 11:32 | 2018-09-01 | Sample | 30.1504 | -81.3604 | HF183 | human-specific HF183 Bacteroides genetic marker | 140 | ug/L |  |  |  |  | U |  | <-4> [SBL] |  |  | 2018-12-10 07:32 | SM 5310 B-00 | E31780 | NELAP | FDEP | RQ-2018-12-03-15
2327 | GTMGL1NUT | 2018-09-06 11:32 | 2018-09-01 | Sample | 30.1504 | -81.3604 | Hydrocodone | Hydrocodone | 0.0008 | ug/L |  |  |  |  | U |  | <-4> [SBL]
2329 | GTMGL1NUT | 2018-09-06 11:32 | 2018-09-01 | Sample | 30.1504 | -81.3604 | Ibuprofen | Ibuprofen | 0.02 | ug/L |  |  |  |  | U |  | <-4> [SBL] |  |  | 2018-12-11 06:02 | SM 4500 F-C-97 | E31780 | NELAP | FDEP | RQ-2018-12-03-15
2324 | GTMGL1NUT | 2018-09-06 11:32 | 2018-09-01 | Sample | 30.1504 | -81.3604 | Imazapyr | Imazapyr | 0.12 | ug/L | [6 empty] | <0>
2317 | GTMGL1NUT | 2018-09-06 11:32 | 2018-09-01 | Sample | 30.1504 | -81.3604 | Imidacloprid | Imidacloprid | 0.0071 | ug/L |  |  |  |  | I |  | <0>
2321 | GTMGL1NUT | 2018-09-06 11:32 | 2018-09-01 | Sample | 30.1504 | -81.3604 | Linuron | Linuron | 0.004 | ug/L |  |  |  |  | U |  | <-4> [SBL] |  |  | 2018-11-08 19:03 | 353.2 | E82502 | NELAC | ALS Environmental
2315 | GTMGL1NUT | 2018-09-06 11:32 | 2018-09-01 | Sample | 30.1504 | -81.3604 | MCPP | Methylchlorophenoxypropionic acid | 0.002 | ug/L |  |  |  |  | U |  | <-4> [SBL]
2328 | GTMGL1NUT | 2018-09-06 11:32 | 2018-09-01 | Sample | 30.1504 | -81.3604 | Naproxen | Naproxen | 0.008 | ug/L |  |  |  |  | U |  | <-4> [SBL]
2302 | GTMGL1NUT | 2018-09-06 11:32 | 2018-09-01 | Sample | 30.1504 | -81.3604 | NH4F | Ammonium, Filtered | 0.036 | mg N/L | [6 empty] | <1> (CUF)
2304 | GTMGL1NUT | 2018-09-06 11:32 | 2018-09-01 | Sample | 30.1504 | -81.3604 | NO23F | Nitrate+Nitrite | 0.004 | mg/L |  |  |  |  | U |  | <-4> [SBL] (CUF) |  |  | 2018-12-07 14:18 | EPA 350.1 Rev. 2.0 | E31780 | NELAP | FDEP | RQ-2018-12-03-15
2299 | GTMGL1NUT | 2018-09-06 11:32 | 2018-09-01 | Sample | 30.1504 | -81.3604 | PHEA | Phaeophytin a | 0.88 | ug/L |  |  |  |  | I |  | <0> |  |  |  | EPA 353.2 Rev. 2.0 | E82502 | NELAC | ALS Environmental
2320 | GTMGL1NUT | 2018-09-06 11:32 | 2018-09-01 | Sample | 30.1504 | -81.3604 | Primidone | Primidone | 0.004 | ug/L |  |  |  |  | U |  | <-4> [SBL] |  |  | 2018-11-15 16:26 | SM 10200 H | E82502 | NELAC | ALS Environmental
2319 | GTMGL1NUT | 2018-09-06 11:32 | 2018-09-01 | Sample | 30.1504 | -81.3604 | Pyraclostrobin | Pyraclostrobin | 0.002 | ug/L |  |  |  |  | U |  | <-4> [SBL] |  |  | NA | Calculation | E82502 | NELAC | ALS Environmental
2313 | GTMGL1NUT | 2018-09-06 11:32 | 2018-09-01 | Sample | 30.1504 | -81.3604 | Sucra | Sucralose | 1.6 | ug/L | [6 empty] | <0> |  |  | 2018-11-15 16:26 | SM 10200 H | E82502 | NELAC | ALS Environmental
2300 | GTMGL1NUT | 2018-09-06 11:32 | 2018-09-01 | Sample | 30.1504 | -81.3604 | TKN | Total Kjeldahl Nitrogen | 1.1 | mg/L | [6 empty] | <0>
2301 | GTMGL1NUT | 2018-09-06 11:32 | 2018-09-01 | Sample | 30.1504 | -81.3604 | TKNF | Total Kjeldahl Nitrogen, Filtered | 1 | mg/L | [6 empty] | <0>
2303 | GTMGL1NUT | 2018-09-06 11:32 | 2018-09-01 | Sample | 30.1504 | -81.3604 | TP | Total Phosphorus | 0.1 | mg/L | [6 empty] | <0>
2316 | GTMGL1NUT | 2018-09-06 11:32 | 2018-09-01 | Sample | 30.1504 | -81.3604 | Triclopyr | Triclopyr | 0.004 | ug/L |  |  |  |  | U |  | <-4> [SBL] |  |  | 2018-11-08 16:38 | 365.1 | E82502 | NELAC | ALS Environmental
2309 | GTMGL1NUT | 2018-09-06 11:32 | 2018-09-01 | Sample | 30.1504 | -81.3604 | TSS | Total Suspended Solids | 3 | mg/L |  |  |  |  | IA |  | <1> (CSM)
2307 | GTMGL1NUT | 2018-09-06 11:32 | 2018-09-01 | Sample | 30.1504 | -81.3604 | Turbidity | Turbidity | 1.5 | NTU | [6 empty] | <0>
2311 | GTMGL1NUT | 2018-09-06 11:32 | 2018-09-01 | Sample | 30.1504 | -81.3604 | W-TOC | Organic Carbon | 20 | mg/L | [6 empty] | <0>
2342 | GTMMKNUT | 2018-09-06 14:57 | 2018-09-01 | Field | 30.1608 | -81.3604 | ATEMP | Air temperature | 29.3 | C | [6 empty] | <0>
2338 | GTMMKNUT | 2018-09-06 14:57 | 2018-09-01 | Field | 30.1608 | -81.3604 | DO | Dissolved oxygen | 5.31 | mg/L | [6 empty] | <0>
2341 | GTMMKNUT | 2018-09-06 14:57 | 2018-09-01 | Field | 30.1608 | -81.3604 | DO_p | Dissolved oxygen, percent saturation | 70.1 | % | [6 empty] | <0>
2337 | GTMMKNUT | 2018-09-06 14:57 | 2018-09-01 | Field | 30.1608 | -81.3604 | pH | pH | 7.27 | [7 empty] | <0>
2339 | GTMMKNUT | 2018-09-06 14:57 | 2018-09-01 | Field | 30.1608 | -81.3604 | SALT | Salinity | 0.3 | ppt | [6 empty] | <0>
2340 | GTMMKNUT | 2018-09-06 14:57 | 2018-09-01 | Field | 30.1608 | -81.3604 | SECCHI | Secchi Disk | >1.2 | m | [6 empty] | <0>
2336 | GTMMKNUT | 2018-09-06 14:57 | 2018-09-01 | Field | 30.1608 | -81.3604 | SpCond | Specific Conductance | 620 | uS/cm | [6 empty] | <0>
2345 | GTMMKNUT | 2018-09-06 14:57 | 2018-09-01 | Field | 30.1608 | -81.3604 | WDEPTH | Water Depth | 1.128 | m |  |  |  |  | converted from ft (ft/3.28) |  | <0>
2344 | GTMMKNUT | 2018-09-06 14:57 | 2018-09-01 | Field | 30.1608 | -81.3604 | WIND_D | Wind Direction | SE | [7 empty] | <0>
2343 | GTMMKNUT | 2018-09-06 14:57 | 2018-09-01 | Field | 30.1608 | -81.3604 | WIND_S | Wind Speed | 2.5 | m/s | [6 empty] | <0>
2335 | GTMMKNUT | 2018-09-06 14:57 | 2018-09-01 | Field | 30.1608 | -81.3604 | WTEM | Water temperature | 29.9 | C | [6 empty] | <0>
2346 | GTMMKNUT | 2018-09-06 14:57 | 2018-09-01 | Sample | 30.1608 | -81.3604 | CHLa_C | Chlorophyll a, Corrected (Monochromatic) | 3.1 | ug/L | [6 empty] | <0> |  |  |  | SM 10200 H | E82502 | NELAC | ALS Environmental
2347 | GTMMKNUT | 2018-09-06 14:57 | 2018-09-01 | Sample | 30.1608 | -81.3604 | CHLa_UnC | Chlorophyll a, Uncorrected (Trichromatic) | 5.7 | ug/L | [6 empty] | <0> |  |  |  | SM 10200 H | E82502 | NELAC | ALS Environmental
2348 | GTMMKNUT | 2018-09-06 14:57 | 2018-09-01 | Sample | 30.1608 | -81.3604 | CHLb_Tri_N | Chlorophyll b (Trichromatic) | 2.5 | ug/L | [6 empty] | <0> |  |  |  | SM 10200 H | E82502 | NELAC | ALS Environmental
2349 | GTMMKNUT | 2018-09-06 14:57 | 2018-09-01 | Sample | 30.1608 | -81.3604 | CHLc_Tri_N | Chlorophyll c (Trichromatic) | 4.1 | ug/L | [6 empty] | <0> |  |  |  | SM 10200 H | E82502 | NELAC | ALS Environmental
2359 | GTMMKNUT | 2018-09-06 14:57 | 2018-09-01 | Sample | 30.1608 | -81.3604 | ENTERO | Enterococcus | 41 | MPN/100mL | [6 empty] | <0> |  |  |  | ASTM D6503 | E82502 | NELAC | ALS Environmental
2358 | GTMMKNUT | 2018-09-06 14:57 | 2018-09-01 | Sample | 30.1608 | -81.3604 | FECCOL | Coliform, Fecal | 40 | CFU/100mL |  |  |  |  | B |  | <0> |  |  |  | SM 9222 D | E82502 | NELAC | ALS Environmental
2355 | GTMMKNUT | 2018-09-06 14:57 | 2018-09-01 | Sample | 30.1608 | -81.3604 | NH4F | Ammonium, Filtered | 0.041 | mg N/L | [6 empty] | <0> |  |  |  | EPA 350.1 Rev. 2.0 | E82502 | NELAC | ALS Environmental
2357 | GTMMKNUT | 2018-09-06 14:57 | 2018-09-01 | Sample | 30.1608 | -81.3604 | NO23F | Nitrate+Nitrite | 0.01 | mg/L |  |  |  |  | U |  | <-4> [SBL] (CUF) |  |  |  | EPA 353.2 Rev. 2.0 | E82502 | NELAC | ALS Environmental
2350 | GTMMKNUT | 2018-09-06 14:57 | 2018-09-01 | Sample | 30.1608 | -81.3604 | OD664b/OD665a | OD664b/OD665a | 1.28 | [5 empty] | V |  | <-3> (CSM) |  |  |  | SM 10200 H | E82502 | NELAC | ALS Environmental
2351 | GTMMKNUT | 2018-09-06 14:57 | 2018-09-01 | Sample | 30.1608 | -81.3604 | PHEA | Phaeophytin a | 4.6 | ug/L | [6 empty] | <0> |  |  |  | SM 10200 H | E82502 | NELAC | ALS Environmental
2353 | GTMMKNUT | 2018-09-06 14:57 | 2018-09-01 | Sample | 30.1608 | -81.3604 | TKN | Total Kjeldahl Nitrogen | 0.86 | mg/L | [6 empty] | <0> |  |  |  | EPA 351.2 Rev. 2.0 | E82502 | NELAC | ALS Environmental
2354 | GTMMKNUT | 2018-09-06 14:57 | 2018-09-01 | Sample | 30.1608 | -81.3604 | TKNF | Total Kjeldahl Nitrogen, Filtered | 0.71 | mg/L | [6 empty] | <0> |  |  |  | EPA 351.2 Rev. 2.0 | E82502 | NELAC | ALS Environmental
2352 | GTMMKNUT | 2018-09-06 14:57 | 2018-09-01 | Sample | 30.1608 | -81.3604 | TN | Total Nitrogen | 0.86 | mg/L | [6 empty] | <0> |  |  |  | Calculation | E82502 | NELAC | ALS Environmental
2356 | GTMMKNUT | 2018-09-06 14:57 | 2018-09-01 | Sample | 30.1608 | -81.3604 | TP | Total Phosphorus | 0.0625 | mg/L | [6 empty] | <0> |  |  |  | EPA 365.1 Rev. 2.0 | E82502 | NELAC | ALS Environmental
2367 | GTMGR3NUT | 2018-10-22 09:09 | 2018-10-01 | Field | 29.9921 | -81.3214 | ATEMP | Air temperature | 24.1 | C | [6 empty] | <0> |  |  |  | SM 10200 H | E31780 | NELAP | FDEP | NE-DIST-2018-09-07-01
2363 | GTMGR3NUT | 2018-10-22 09:09 | 2018-10-01 | Field | 29.9921 | -81.3214 | DO | Dissolved oxygen | 5.17 | mg/L | [6 empty] | <0> |  |  |  | SM 2540 D-97 | E31780 | NELAP | FDEP | NE-DIST-2018-09-07-01
2366 | GTMGR3NUT | 2018-10-22 09:09 | 2018-10-01 | Field | 29.9921 | -81.3214 | DO_p | Dissolved oxygen, percent saturation | 74.6 | % | [6 empty] | <0> |  |  |  | EPA 180.1 Rev 2.0 | E31780 | NELAP | FDEP | NE-DIST-2018-09-07-01
2362 | GTMGR3NUT | 2018-10-22 09:09 | 2018-10-01 | Field | 29.9921 | -81.3214 | pH | pH | 7.81 | [7 empty] | <0> |  |  |  | EPA 8321B | E31780 | NELAP | FDEP | NE-DIST-2018-09-07-01
2364 | GTMGR3NUT | 2018-10-22 09:09 | 2018-10-01 | Field | 29.9921 | -81.3214 | SALT | Salinity | 33.73 | ppt | [6 empty] | <0> |  |  |  | EPA 351.2 Rev. 2.0 | E31780 | NELAP | FDEP | NE-DIST-2018-09-07-01
2365 | GTMGR3NUT | 2018-10-22 09:09 | 2018-10-01 | Field | 29.9921 | -81.3214 | SECCHI | Secchi Disk | 1.2 | m | [6 empty] | <0> |  |  |  | EPA 8321B | E31780 | NELAP | FDEP | NE-DIST-2018-09-07-01
2361 | GTMGR3NUT | 2018-10-22 09:09 | 2018-10-01 | Field | 29.9921 | -81.3214 | SpCond | Specific Conductance | 51376 | uS/cm | [6 empty] | <0> |  |  |  | EPA 8321B | E31780 | NELAP | FDEP | NE-DIST-2018-09-07-01
2370 | GTMGR3NUT | 2018-10-22 09:09 | 2018-10-01 | Field | 29.9921 | -81.3214 | WDEPTH | Water Depth | 3.5366 | m |  |  |  |  | converted from ft (ft/3.28) |  | <0> |  |  |  | EPA 353.2 Rev. 2.0 | E31780 | NELAP | FDEP | NE-DIST-2018-09-07-01
2369 | GTMGR3NUT | 2018-10-22 09:09 | 2018-10-01 | Field | 29.9921 | -81.3214 | WIND_D | Wind Direction | E | [7 empty] | <0> |  |  |  | EPA 351.2 Rev. 2.0 | E31780 | NELAP | FDEP | NE-DIST-2018-09-07-01
2368 | GTMGR3NUT | 2018-10-22 09:09 | 2018-10-01 | Field | 29.9921 | -81.3214 | WIND_S | Wind Speed | 4 | m/s | [6 empty] | <0> |  |  |  | EPA 350.1 Rev. 2.0 | E31780 | NELAP | FDEP | NE-DIST-2018-09-07-01
2360 | GTMGR3NUT | 2018-10-22 09:09 | 2018-10-01 | Field | 29.9921 | -81.3214 | WTEM | Water temperature | 24.8 | C | [6 empty] | <0> |  |  |  | EPA 8321B | E31780 | NELAP | FDEP | NE-DIST-2018-09-07-01
2371 | GTMGR3NUT | 2018-10-22 09:09 | 2018-10-01 | Sample | 29.9921 | -81.3214 | CHLa_C | Chlorophyll a, Corrected (Monochromatic) | 5.9 | ug/L | [6 empty] | <0> |  |  |  | EPA 8321B | E31780 | NELAP | FDEP | NE-DIST-2018-09-07-01
2372 | GTMGR3NUT | 2018-10-22 09:09 | 2018-10-01 | Sample | 29.9921 | -81.3214 | CHLa_UnC | Chlorophyll a, Uncorrected (Trichromatic) | 6.8 | ug/L | [6 empty] | <0> |  |  |  | EPA 8321B | E31780 | NELAP | FDEP | NE-DIST-2018-09-07-01
2373 | GTMGR3NUT | 2018-10-22 09:09 | 2018-10-01 | Sample | 29.9921 | -81.3214 | CHLb_Tri_N | Chlorophyll b (Trichromatic) | 2 | ug/L |  |  |  |  | U |  | <-4> [SBL] |  |  |  | EPA 8321B | E31780 | NELAP | FDEP | NE-DIST-2018-09-07-01
2374 | GTMGR3NUT | 2018-10-22 09:09 | 2018-10-01 | Sample | 29.9921 | -81.3214 | CHLc_Tri_N | Chlorophyll c (Trichromatic) | 2 | ug/L |  |  |  |  | U |  | <-4> [SBL] |  |  |  | EPA 8321B | E31780 | NELAP | FDEP | NE-DIST-2018-09-07-01
2384 | GTMGR3NUT | 2018-10-22 09:09 | 2018-10-01 | Sample | 29.9921 | -81.3214 | ENTERO | Enterococcus | 10 | MPN/100mL |  |  |  |  | U |  | <-4> [SBL]
2383 | GTMGR3NUT | 2018-10-22 09:09 | 2018-10-01 | Sample | 29.9921 | -81.3214 | FECCOL | Coliform, Fecal | 10 | CFU/100mL |  |  |  |  | U |  | <-4> [SBL]
2380 | GTMGR3NUT | 2018-10-22 09:09 | 2018-10-01 | Sample | 29.9921 | -81.3214 | NH4F | Ammonium, Filtered | 0.066 | mg N/L | [6 empty] | <0> |  |  |  | SM 4500 F-C-97 | E31780 | NELAP | FDEP | NE-DIST-2018-09-07-01
2382 | GTMGR3NUT | 2018-10-22 09:09 | 2018-10-01 | Sample | 29.9921 | -81.3214 | NO23F | Nitrate+Nitrite | 0.023 | mg/L | [6 empty] | <0> (CUF) |  |  |  | SM 2320 B-97 | E31780 | NELAP | FDEP | NE-DIST-2018-09-07-01
2375 | GTMGR3NUT | 2018-10-22 09:09 | 2018-10-01 | Sample | 29.9921 | -81.3214 | OD664b/OD665a | OD664b/OD665a | 1.59 | [7 empty] | <0> |  |  |  | EPA 365.1 Rev. 2.0 | E31780 | NELAP | FDEP | NE-DIST-2018-09-07-01
2376 | GTMGR3NUT | 2018-10-22 09:09 | 2018-10-01 | Sample | 29.9921 | -81.3214 | PHEA | Phaeophytin a | 2 | ug/L |  |  |  |  | U |  | <-4> [SBL] |  |  |  | EPA 8321B | E31780 | NELAP | FDEP | NE-DIST-2018-09-07-01
2378 | GTMGR3NUT | 2018-10-22 09:09 | 2018-10-01 | Sample | 29.9921 | -81.3214 | TKN | Total Kjeldahl Nitrogen | 0.5 | mg/L |  |  |  |  | U |  | <-4> [SBL] |  |  |  | EPA 8321B | E31780 | NELAP | FDEP | NE-DIST-2018-09-07-01
2379 | GTMGR3NUT | 2018-10-22 09:09 | 2018-10-01 | Sample | 29.9921 | -81.3214 | TKNF | Total Kjeldahl Nitrogen, Filtered | 0.83 | mg/L | [6 empty] | <0> |  |  |  | SM 5310 B-00 | E31780 | NELAP | FDEP | NE-DIST-2018-09-07-01
2377 | GTMGR3NUT | 2018-10-22 09:09 | 2018-10-01 | Sample | 29.9921 | -81.3214 | TN | Total Nitrogen | 0.5 | mg/L |  |  |  |  | U |  | <-4> [SBL] |  |  |  | EPA 8321B | E31780 | NELAP | FDEP | NE-DIST-2018-09-07-01
2381 | GTMGR3NUT | 2018-10-22 09:09 | 2018-10-01 | Sample | 29.9921 | -81.3214 | TP | Total Phosphorus | 0.05 | mg/L |  |  |  |  | U |  | <-4> [SBL] |  |  |  | EPA 8321B | E31780 | NELAP | FDEP | NE-DIST-2018-09-07-01
2392 | GTMGRNUT | 2018-10-22 09:25 | 2018-10-01 | Field | 29.9985 | -81.3261 | ATEMP | Air temperature | 24.1 | C | [6 empty] | <0>
2388 | GTMGRNUT | 2018-10-22 09:25 | 2018-10-01 | Field | 29.9985 | -81.3261 | DO | Dissolved oxygen | 5.21 | mg/L | [6 empty] | <0>
2391 | GTMGRNUT | 2018-10-22 09:25 | 2018-10-01 | Field | 29.9985 | -81.3261 | DO_p | Dissolved oxygen, percent saturation | 75.9 | % | [6 empty] | <0>
2387 | GTMGRNUT | 2018-10-22 09:25 | 2018-10-01 | Field | 29.9985 | -81.3261 | pH | pH | 7.71 | [7 empty] | <0>
2389 | GTMGRNUT | 2018-10-22 09:25 | 2018-10-01 | Field | 29.9985 | -81.3261 | SALT | Salinity | 32.6 | ppt | [6 empty] | <0>
2390 | GTMGRNUT | 2018-10-22 09:25 | 2018-10-01 | Field | 29.9985 | -81.3261 | SECCHI | Secchi Disk | 1.3 | m | [6 empty] | <0>
2386 | GTMGRNUT | 2018-10-22 09:25 | 2018-10-01 | Field | 29.9985 | -81.3261 | SpCond | Specific Conductance | 49812 | uS/cm | [6 empty] | <0>
2394 | GTMGRNUT | 2018-10-22 09:25 | 2018-10-01 | Field | 29.9985 | -81.3261 | WDEPTH | Water Depth | 4.6341 | m |  |  |  |  | converted from ft (ft/3.28) |  | <0>
2393 | GTMGRNUT | 2018-10-22 09:25 | 2018-10-01 | Field | 29.9985 | -81.3261 | WIND_S | Wind Speed | 4.6 | m/s | [6 empty] | <0>
2385 | GTMGRNUT | 2018-10-22 09:25 | 2018-10-01 | Field | 29.9985 | -81.3261 | WTEM | Water temperature | 24.6 | C | [6 empty] | <0>
2395 | GTMGRNUT | 2018-10-22 09:25 | 2018-10-01 | Sample | 29.9985 | -81.3261 | CHLa_C | Chlorophyll a, Corrected (Monochromatic) | 5.5 | ug/L | [6 empty] | <0> |  |  |  | SM 10200 H | E82502 | NELAC | ALS Environmental
2396 | GTMGRNUT | 2018-10-22 09:25 | 2018-10-01 | Sample | 29.9985 | -81.3261 | CHLa_UnC | Chlorophyll a, Uncorrected (Trichromatic) | 6.5 | ug/L | [6 empty] | <0> |  |  |  | SM 10200 H | E82502 | NELAC | ALS Environmental
2397 | GTMGRNUT | 2018-10-22 09:25 | 2018-10-01 | Sample | 29.9985 | -81.3261 | CHLb_Tri_N | Chlorophyll b (Trichromatic) | 2 | ug/L |  |  |  |  | U |  | <-4> [SBL] |  |  |  | SM 10200 H | E82502 | NELAC | ALS Environmental
2398 | GTMGRNUT | 2018-10-22 09:25 | 2018-10-01 | Sample | 29.9985 | -81.3261 | CHLc_Tri_N | Chlorophyll c (Trichromatic) | 2 | ug/L |  |  |  |  | U |  | <-4> [SBL] |  |  |  | SM 10200 H | E82502 | NELAC | ALS Environmental
2408 | GTMGRNUT | 2018-10-22 09:25 | 2018-10-01 | Sample | 29.9985 | -81.3261 | ENTERO | Enterococcus | 10 | MPN/100mL | [6 empty] | <0> |  |  |  | ASTM D6503 | E82502 | NELAC | ALS Environmental
2407 | GTMGRNUT | 2018-10-22 09:25 | 2018-10-01 | Sample | 29.9985 | -81.3261 | FECCOL | Coliform, Fecal | 10 | CFU/100mL |  |  |  |  | U |  | <-4> [SBL] |  |  |  | SM 9222 D | E82502 | NELAC | ALS Environmental
2404 | GTMGRNUT | 2018-10-22 09:25 | 2018-10-01 | Sample | 29.9985 | -81.3261 | NH4F | Ammonium, Filtered | 0.083 | mg N/L | [6 empty] | <0> |  |  |  | EPA 350.1 Rev. 2.0 | E82502 | NELAC | ALS Environmental
2406 | GTMGRNUT | 2018-10-22 09:25 | 2018-10-01 | Sample | 29.9985 | -81.3261 | NO23F | Nitrate+Nitrite | 0.026 | mg/L | [6 empty] | <0> (CUF) |  |  |  | EPA 353.2 Rev. 2.0 | E82502 | NELAC | ALS Environmental
2399 | GTMGRNUT | 2018-10-22 09:25 | 2018-10-01 | Sample | 29.9985 | -81.3261 | OD664b/OD665a | OD664b/OD665a | 1.57 | [7 empty] | <0> |  |  |  | SM 10200 H | E82502 | NELAC | ALS Environmental
2400 | GTMGRNUT | 2018-10-22 09:25 | 2018-10-01 | Sample | 29.9985 | -81.3261 | PHEA | Phaeophytin a | 2 | ug/L |  |  |  |  | U |  | <-4> [SBL] |  |  |  | SM 10200 H | E82502 | NELAC | ALS Environmental
2402 | GTMGRNUT | 2018-10-22 09:25 | 2018-10-01 | Sample | 29.9985 | -81.3261 | TKN | Total Kjeldahl Nitrogen | 0.89 | mg/L | [6 empty] | <0> |  |  |  | EPA 351.2 Rev. 2.0 | E82502 | NELAC | ALS Environmental
2403 | GTMGRNUT | 2018-10-22 09:25 | 2018-10-01 | Sample | 29.9985 | -81.3261 | TKNF | Total Kjeldahl Nitrogen, Filtered | 0.79 | mg/L | [6 empty] | <0> |  |  |  | EPA 351.2 Rev. 2.0 | E82502 | NELAC | ALS Environmental
2401 | GTMGRNUT | 2018-10-22 09:25 | 2018-10-01 | Sample | 29.9985 | -81.3261 | TN | Total Nitrogen | 0.91 | mg/L | [6 empty] | <0> |  |  |  | Calculation | E82502 | NELAC | ALS Environmental
2405 | GTMGRNUT | 2018-10-22 09:25 | 2018-10-01 | Sample | 29.9985 | -81.3261 | TP | Total Phosphorus | 0.05 | mg/L |  |  |  |  | U |  | <-4> [SBL] |  |  |  | EPA 365.1 Rev. 2.0 | E82502 | NELAC | ALS Environmental
2416 | GTMGR1NUT | 2018-10-22 09:37 | 2018-10-01 | Field | 30.0168 | -81.3276 | ATEMP | Air temperature | 24.1 | C | [6 empty] | <0>
2412 | GTMGR1NUT | 2018-10-22 09:37 | 2018-10-01 | Field | 30.0168 | -81.3276 | DO | Dissolved oxygen | 4.93 | mg/L | [6 empty] | <0> |  |  |  | EPA 8321B | E31780 | NELAP | FDEP | NE-DIST-2018-09-07-01
2415 | GTMGR1NUT | 2018-10-22 09:37 | 2018-10-01 | Field | 30.0168 | -81.3276 | DO_p | Dissolved oxygen, percent saturation | 69.1 | % | [6 empty] | <0> |  |  |  | SOP-PCR-1.0 | E31780 | NELAP | FDEP | NE-DIST-2018-09-07-01
2411 | GTMGR1NUT | 2018-10-22 09:37 | 2018-10-01 | Field | 30.0168 | -81.3276 | pH | pH | 7.51 | [7 empty] | <0> |  |  |  | SM 2540 D-99 | E31780 | NELAP | FDEP | NE-DIST-2018-09-07-01
2413 | GTMGR1NUT | 2018-10-22 09:37 | 2018-10-01 | Field | 30.0168 | -81.3276 | SALT | Salinity | 30.96 | ppt | [6 empty] | <0> |  |  |  | EPA 8321B | E31780 | NELAP | FDEP | NE-DIST-2018-09-07-01
2414 | GTMGR1NUT | 2018-10-22 09:37 | 2018-10-01 | Field | 30.0168 | -81.3276 | SECCHI | Secchi Disk | 1.1 | m | [6 empty] | <0> |  |  |  | EPA 180.1 Rev 2.2 | E31780 | NELAP | FDEP | NE-DIST-2018-09-07-01
2410 | GTMGR1NUT | 2018-10-22 09:37 | 2018-10-01 | Field | 30.0168 | -81.3276 | SpCond | Specific Conductance | 47515 | uS/cm | [6 empty] | <0> |  |  |  | SM 2320 B-99 | E31780 | NELAP | FDEP | NE-DIST-2018-09-07-01
2419 | GTMGR1NUT | 2018-10-22 09:37 | 2018-10-01 | Field | 30.0168 | -81.3276 | WDEPTH | Water Depth | 1.7073 | m |  |  |  |  | converted from ft (ft/3.28) |  | <0> |  |  |  | EPA 8321B | E31780 | NELAP | FDEP | NE-DIST-2018-09-07-01
2418 | GTMGR1NUT | 2018-10-22 09:37 | 2018-10-01 | Field | 30.0168 | -81.3276 | WIND_D | Wind Direction | E | [7 empty] | <0> |  |  |  | EPA 8321B | E31780 | NELAP | FDEP | NE-DIST-2018-09-07-01
2417 | GTMGR1NUT | 2018-10-22 09:37 | 2018-10-01 | Field | 30.0168 | -81.3276 | WIND_S | Wind Speed | 4.1 | m/s | [6 empty] | <0>
2409 | GTMGR1NUT | 2018-10-22 09:37 | 2018-10-01 | Field | 30.0168 | -81.3276 | WTEM | Water temperature | 22.6 | C | [6 empty] | <0> |  |  |  | SM 5310 B-00 | E31780 | NELAP | FDEP | NE-DIST-2018-09-07-01
2420 | GTMGR1NUT | 2018-10-22 09:37 | 2018-10-01 | Sample | 30.0168 | -81.3276 | CHLa_C | Chlorophyll a, Corrected (Monochromatic) | 4.4 | ug/L | [6 empty] | <0> |  |  |  | SOP-PCR-1.3 | E31780 | NELAP | FDEP | NE-DIST-2018-09-07-01
2421 | GTMGR1NUT | 2018-10-22 09:37 | 2018-10-01 | Sample | 30.0168 | -81.3276 | CHLa_UnC | Chlorophyll a, Uncorrected (Trichromatic) | 5.7 | ug/L | [6 empty] | <0> |  |  |  | SOP-PCR-1.4 | E31780 | NELAP | FDEP | NE-DIST-2018-09-07-01
2422 | GTMGR1NUT | 2018-10-22 09:37 | 2018-10-01 | Sample | 30.0168 | -81.3276 | CHLb_Tri_N | Chlorophyll b (Trichromatic) | 2 | ug/L |  |  |  |  | U |  | <-4> [SBL] |  |  |  | SOP-PCR-1.5 | E31780 | NELAP | FDEP | NE-DIST-2018-09-07-01
2423 | GTMGR1NUT | 2018-10-22 09:37 | 2018-10-01 | Sample | 30.0168 | -81.3276 | CHLc_Tri_N | Chlorophyll c (Trichromatic) | 2 | ug/L |  |  |  |  | U |  | <-4> [SBL] |  |  |  | SM 10200 H | E31780 | NELAP | FDEP | NE-DIST-2018-09-07-01
2433 | GTMGR1NUT | 2018-10-22 09:37 | 2018-10-01 | Sample | 30.0168 | -81.3276 | ENTERO | Enterococcus | 10 | MPN/100mL | [6 empty] | <0> |  |  |  | EPA 8321B | E31780 | NELAP | FDEP | NE-DIST-2018-09-07-01
2432 | GTMGR1NUT | 2018-10-22 09:37 | 2018-10-01 | Sample | 30.0168 | -81.3276 | FECCOL | Coliform, Fecal | 10 | CFU/100mL |  |  |  |  | U |  | <-4> [SBL] |  |  |  | SOP-PCR-1.2 | E31780 | NELAP | FDEP | NE-DIST-2018-09-07-01
2429 | GTMGR1NUT | 2018-10-22 09:37 | 2018-10-01 | Sample | 30.0168 | -81.3276 | NH4F | Ammonium, Filtered | 0.125 | mg N/L | [6 empty] | <0> |  |  |  | EPA 8321B | E31780 | NELAP | FDEP | NE-DIST-2018-09-07-01
2431 | GTMGR1NUT | 2018-10-22 09:37 | 2018-10-01 | Sample | 30.0168 | -81.3276 | NO23F | Nitrate+Nitrite | 0.02 | mg/L | [6 empty] | <0> (CUF) |  |  |  | EPA 8321B | E31780 | NELAP | FDEP | NE-DIST-2018-09-07-01
2424 | GTMGR1NUT | 2018-10-22 09:37 | 2018-10-01 | Sample | 30.0168 | -81.3276 | OD664b/OD665a | OD664b/OD665a | 1.48 | [7 empty] | <0> |  |  |  | EPA 365.1 Rev. 2.0 | E31780 | NELAP | FDEP | NE-DIST-2018-09-07-01
2425 | GTMGR1NUT | 2018-10-22 09:37 | 2018-10-01 | Sample | 30.0168 | -81.3276 | PHEA | Phaeophytin a | 2 | ug/L | [6 empty] | <0> |  |  |  | SM 4500 F-C-99 | E31780 | NELAP | FDEP | NE-DIST-2018-09-07-01
2427 | GTMGR1NUT | 2018-10-22 09:37 | 2018-10-01 | Sample | 30.0168 | -81.3276 | TKN | Total Kjeldahl Nitrogen | 0.78 | mg/L | [6 empty] | <0> |  |  |  | EPA 8321B | E31780 | NELAP | FDEP | NE-DIST-2018-09-07-01
2428 | GTMGR1NUT | 2018-10-22 09:37 | 2018-10-01 | Sample | 30.0168 | -81.3276 | TKNF | Total Kjeldahl Nitrogen, Filtered | 1.26 | mg/L | [6 empty] | <0> |  |  |  | EPA 8321B | E31780 | NELAP | FDEP | NE-DIST-2018-09-07-01
2426 | GTMGR1NUT | 2018-10-22 09:37 | 2018-10-01 | Sample | 30.0168 | -81.3276 | TN | Total Nitrogen | 0.8 | mg/L | [6 empty] | <0> |  |  |  | EPA 8321B | E31780 | NELAP | FDEP | NE-DIST-2018-09-07-01
2430 | GTMGR1NUT | 2018-10-22 09:37 | 2018-10-01 | Sample | 30.0168 | -81.3276 | TP | Total Phosphorus | 0.15 | mg/L | [6 empty] | <0> |  |  |  | EPA 8321B | E31780 | NELAP | FDEP | NE-DIST-2018-09-07-01
2441 | GTMRNNUT | 2018-10-22 09:46 | 2018-10-01 | Field | 30.0224 | -81.3277 | ATEMP | Air temperature | 24.2 | C | [6 empty] | <0>
2437 | GTMRNNUT | 2018-10-22 09:46 | 2018-10-01 | Field | 30.0224 | -81.3277 | DO | Dissolved oxygen | 5 | mg/L | [6 empty] | <0>
2440 | GTMRNNUT | 2018-10-22 09:46 | 2018-10-01 | Field | 30.0224 | -81.3277 | DO_p | Dissolved oxygen, percent saturation | 67.5 | % | [6 empty] | <0>
2436 | GTMRNNUT | 2018-10-22 09:46 | 2018-10-01 | Field | 30.0224 | -81.3277 | pH | pH | 7.59 | [7 empty] | <0>
2438 | GTMRNNUT | 2018-10-22 09:46 | 2018-10-01 | Field | 30.0224 | -81.3277 | SALT | Salinity | 30.84 | ppt | [6 empty] | <0>
2439 | GTMRNNUT | 2018-10-22 09:46 | 2018-10-01 | Field | 30.0224 | -81.3277 | SECCHI | Secchi Disk | 1 | m | [6 empty] | <0>
2435 | GTMRNNUT | 2018-10-22 09:46 | 2018-10-01 | Field | 30.0224 | -81.3277 | SpCond | Specific Conductance | 47383 | uS/cm | [6 empty] | <0>
2444 | GTMRNNUT | 2018-10-22 09:46 | 2018-10-01 | Field | 30.0224 | -81.3277 | WDEPTH | Water Depth | 1.372 | m |  |  |  |  | converted from ft (ft/3.28) |  | <0>
2443 | GTMRNNUT | 2018-10-22 09:46 | 2018-10-01 | Field | 30.0224 | -81.3277 | WIND_D | Wind Direction | E | [7 empty] | <0>
2442 | GTMRNNUT | 2018-10-22 09:46 | 2018-10-01 | Field | 30.0224 | -81.3277 | WIND_S | Wind Speed | 4 | m/s | [6 empty] | <0>
2434 | GTMRNNUT | 2018-10-22 09:46 | 2018-10-01 | Field | 30.0224 | -81.3277 | WTEM | Water temperature | 21.8 | C | [6 empty] | <0>
2445 | GTMRNNUT | 2018-10-22 09:46 | 2018-10-01 | Sample | 30.0224 | -81.3277 | CHLa_C | Chlorophyll a, Corrected (Monochromatic) | 10.7 | ug/L | [6 empty] | <0> |  |  |  | SM 10200 H | E82502 | NELAC | ALS Environmental
2446 | GTMRNNUT | 2018-10-22 09:46 | 2018-10-01 | Sample | 30.0224 | -81.3277 | CHLa_UnC | Chlorophyll a, Uncorrected (Trichromatic) | 12.4 | ug/L | [6 empty] | <0> |  |  |  | SM 10200 H | E82502 | NELAC | ALS Environmental
2447 | GTMRNNUT | 2018-10-22 09:46 | 2018-10-01 | Sample | 30.0224 | -81.3277 | CHLb_Tri_N | Chlorophyll b (Trichromatic) | 2 | ug/L |  |  |  |  | U |  | <-4> [SBL] |  |  |  | SM 10200 H | E82502 | NELAC | ALS Environmental
2448 | GTMRNNUT | 2018-10-22 09:46 | 2018-10-01 | Sample | 30.0224 | -81.3277 | CHLc_Tri_N | Chlorophyll c (Trichromatic) | 2 | ug/L |  |  |  |  | U |  | <-4> [SBL] |  |  |  | SM 10200 H | E82502 | NELAC | ALS Environmental
2458 | GTMRNNUT | 2018-10-22 09:46 | 2018-10-01 | Sample | 30.0224 | -81.3277 | ENTERO | Enterococcus | 10 | MPN/100mL |  |  |  |  | U |  | <-4> [SBL] |  |  |  | ASTM D6503 | E82502 | NELAC | ALS Environmental
2457 | GTMRNNUT | 2018-10-22 09:46 | 2018-10-01 | Sample | 30.0224 | -81.3277 | FECCOL | Coliform, Fecal | 40 | CFU/100mL |  |  |  |  | B |  | <0> |  |  |  | SM 9222 D | E82502 | NELAC | ALS Environmental
2454 | GTMRNNUT | 2018-10-22 09:46 | 2018-10-01 | Sample | 30.0224 | -81.3277 | NH4F | Ammonium, Filtered | 0.104 | mg N/L | [6 empty] | <0> |  |  |  | EPA 350.1 Rev. 2.0 | E82502 | NELAC | ALS Environmental
2456 | GTMRNNUT | 2018-10-22 09:46 | 2018-10-01 | Sample | 30.0224 | -81.3277 | NO23F | Nitrate+Nitrite | 0.014 | mg/L | [6 empty] | <0> (CUF) |  |  |  | EPA 353.2 Rev. 2.0 | E82502 | NELAC | ALS Environmental
2449 | GTMRNNUT | 2018-10-22 09:46 | 2018-10-01 | Sample | 30.0224 | -81.3277 | OD664b/OD665a | OD664b/OD665a | 1.58 | [7 empty] | <0> |  |  |  | SM 10200 H | E82502 | NELAC | ALS Environmental
2450 | GTMRNNUT | 2018-10-22 09:46 | 2018-10-01 | Sample | 30.0224 | -81.3277 | PHEA | Phaeophytin a | 2.1 | ug/L | [6 empty] | <0> |  |  |  | SM 10200 H | E82502 | NELAC | ALS Environmental
2452 | GTMRNNUT | 2018-10-22 09:46 | 2018-10-01 | Sample | 30.0224 | -81.3277 | TKN | Total Kjeldahl Nitrogen | 0.8 | mg/L | [6 empty] | <0> |  |  |  | EPA 351.2 Rev. 2.0 | E82502 | NELAC | ALS Environmental
2453 | GTMRNNUT | 2018-10-22 09:46 | 2018-10-01 | Sample | 30.0224 | -81.3277 | TKNF | Total Kjeldahl Nitrogen, Filtered | 0.99 | mg/L | [6 empty] | <0> |  |  |  | EPA 351.2 Rev. 2.0 | E82502 | NELAC | ALS Environmental
2451 | GTMRNNUT | 2018-10-22 09:46 | 2018-10-01 | Sample | 30.0224 | -81.3277 | TN | Total Nitrogen | 0.81 | mg/L | [6 empty] | <0> |  |  |  | Calculation | E82502 | NELAC | ALS Environmental
2455 | GTMRNNUT | 2018-10-22 09:46 | 2018-10-01 | Sample | 30.0224 | -81.3277 | TP | Total Phosphorus | 0.1 | mg/L | [6 empty] | <0> |  |  |  | EPA 365.1 Rev. 2.0 | E82502 | NELAC | ALS Environmental
2466 | GTMLSNUT | 2018-10-22 10:19 | 2018-10-01 | Field | 30.0238 | -81.3279 | ATEMP | Air temperature | 24.6 | C | [6 empty] | <0>
2462 | GTMLSNUT | 2018-10-22 10:19 | 2018-10-01 | Field | 30.0238 | -81.3279 | DO | Dissolved oxygen | 6.13 | mg/L | [6 empty] | <0>
2465 | GTMLSNUT | 2018-10-22 10:19 | 2018-10-01 | Field | 30.0238 | -81.3279 | DO_p | Dissolved oxygen, percent saturation | 70.7 | % | [6 empty] | <0>
2461 | GTMLSNUT | 2018-10-22 10:19 | 2018-10-01 | Field | 30.0238 | -81.3279 | pH | pH | 8.05 | [7 empty] | <0>
2463 | GTMLSNUT | 2018-10-22 10:19 | 2018-10-01 | Field | 30.0238 | -81.3279 | SALT | Salinity | 7.29 | ppt | [6 empty] | <0>
2464 | GTMLSNUT | 2018-10-22 10:19 | 2018-10-01 | Field | 30.0238 | -81.3279 | SECCHI | Secchi Disk | 0.25 | m | [6 empty] | <0>
2460 | GTMLSNUT | 2018-10-22 10:19 | 2018-10-01 | Field | 30.0238 | -81.3279 | SpCond | Specific Conductance | 12675 | uS/cm | [6 empty] | <0>
2469 | GTMLSNUT | 2018-10-22 10:19 | 2018-10-01 | Field | 30.0238 | -81.3279 | WDEPTH | Water Depth | 0.82317 | m |  |  |  |  | converted from ft (ft/3.28) |  | <0>
2468 | GTMLSNUT | 2018-10-22 10:19 | 2018-10-01 | Field | 30.0238 | -81.3279 | WIND_D | Wind Direction | E | [7 empty] | <0>
2467 | GTMLSNUT | 2018-10-22 10:19 | 2018-10-01 | Field | 30.0238 | -81.3279 | WIND_S | Wind Speed | 1.9 | m/s | [6 empty] | <0>
2459 | GTMLSNUT | 2018-10-22 10:19 | 2018-10-01 | Field | 30.0238 | -81.3279 | WTEM | Water temperature | 21.7 | C | [6 empty] | <0>
2470 | GTMLSNUT | 2018-10-22 10:19 | 2018-10-01 | Sample | 30.0238 | -81.3279 | CHLa_C | Chlorophyll a, Corrected (Monochromatic) | 46 | ug/L | [6 empty] | <0> |  |  |  | SM 10200 H | E82502 | NELAC | ALS Environmental
2471 | GTMLSNUT | 2018-10-22 10:19 | 2018-10-01 | Sample | 30.0238 | -81.3279 | CHLa_UnC | Chlorophyll a, Uncorrected (Trichromatic) | 54 | ug/L | [6 empty] | <0> |  |  |  | SM 10200 H | E82502 | NELAC | ALS Environmental
2472 | GTMLSNUT | 2018-10-22 10:19 | 2018-10-01 | Sample | 30.0238 | -81.3279 | CHLb_Tri_N | Chlorophyll b (Trichromatic) | 10 | ug/L |  |  |  |  | U |  | <-4> [SBL] |  |  |  | SM 10200 H | E82502 | NELAC | ALS Environmental
2473 | GTMLSNUT | 2018-10-22 10:19 | 2018-10-01 | Sample | 30.0238 | -81.3279 | CHLc_Tri_N | Chlorophyll c (Trichromatic) | 10 | ug/L |  |  |  |  | U |  | <-4> [SBL] |  |  |  | SM 10200 H | E82502 | NELAC | ALS Environmental
2483 | GTMLSNUT | 2018-10-22 10:19 | 2018-10-01 | Sample | 30.0238 | -81.3279 | ENTERO | Enterococcus | 63 | MPN/100mL | [6 empty] | <0> |  |  |  | ASTM D6503 | E82502 | NELAC | ALS Environmental
2482 | GTMLSNUT | 2018-10-22 10:19 | 2018-10-01 | Sample | 30.0238 | -81.3279 | FECCOL | Coliform, Fecal | 100 | CFU/100mL |  |  |  |  | B |  | <0> |  |  |  | SM 9222 D | E82502 | NELAC | ALS Environmental
2479 | GTMLSNUT | 2018-10-22 10:19 | 2018-10-01 | Sample | 30.0238 | -81.3279 | NH4F | Ammonium, Filtered | 0.052 | mg N/L | [6 empty] | <0> |  |  |  | EPA 350.1 Rev. 2.0 | E82502 | NELAC | ALS Environmental
2481 | GTMLSNUT | 2018-10-22 10:19 | 2018-10-01 | Sample | 30.0238 | -81.3279 | NO23F | Nitrate+Nitrite | 0.01 | mg/L |  |  |  |  | U |  | <-4> [SBL] (CUF) |  |  |  | EPA 353.2 Rev. 2.0 | E82502 | NELAC | ALS Environmental
2474 | GTMLSNUT | 2018-10-22 10:19 | 2018-10-01 | Sample | 30.0238 | -81.3279 | OD664b/OD665a | OD664b/OD665a | 1.57 | [7 empty] | <0> |  |  |  | SM 10200 H | E82502 | NELAC | ALS Environmental
2475 | GTMLSNUT | 2018-10-22 10:19 | 2018-10-01 | Sample | 30.0238 | -81.3279 | PHEA | Phaeophytin a | 10 | ug/L | [6 empty] | <0> |  |  |  | SM 10200 H | E82502 | NELAC | ALS Environmental
2477 | GTMLSNUT | 2018-10-22 10:19 | 2018-10-01 | Sample | 30.0238 | -81.3279 | TKN | Total Kjeldahl Nitrogen | 2.31 | mg/L | [6 empty] | <0> |  |  |  | EPA 351.2 Rev. 2.0 | E82502 | NELAC | ALS Environmental
2478 | GTMLSNUT | 2018-10-22 10:19 | 2018-10-01 | Sample | 30.0238 | -81.3279 | TKNF | Total Kjeldahl Nitrogen, Filtered | 1.9 | mg/L | [6 empty] | <0> |  |  |  | EPA 351.2 Rev. 2.0 | E82502 | NELAC | ALS Environmental
2476 | GTMLSNUT | 2018-10-22 10:19 | 2018-10-01 | Sample | 30.0238 | -81.3279 | TN | Total Nitrogen | 2.31 | mg/L | [6 empty] | <0> |  |  |  | Calculation | E82502 | NELAC | ALS Environmental
2480 | GTMLSNUT | 2018-10-22 10:19 | 2018-10-01 | Sample | 30.0238 | -81.3279 | TP | Total Phosphorus | 0.105 | mg/L | [6 empty] | <0> |  |  |  | EPA 365.1 Rev. 2.0 | E82502 | NELAC | ALS Environmental
2491 | GTMGL4NUT | 2018-10-22 10:45 | 2018-10-01 | Field | 30.0451 | -81.3351 | ATEMP | Air temperature | 24.3 | C | [6 empty] | <0> |  |  |  | SOP-PCR-1.0 | E31780 | NELAP | FDEP | NE-DIST-2018-09-07-01
2487 | GTMGL4NUT | 2018-10-22 10:45 | 2018-10-01 | Field | 30.0451 | -81.3351 | DO | Dissolved oxygen | 6.61 | mg/L | [6 empty] | <0>
2490 | GTMGL4NUT | 2018-10-22 10:45 | 2018-10-01 | Field | 30.0451 | -81.3351 | DO_p | Dissolved oxygen, percent saturation | 78 | % | [6 empty] | <0> |  |  |  | EPA 353.2 Rev. 2.0 | E31780 | NELAP | FDEP | NE-DIST-2018-09-07-01
2486 | GTMGL4NUT | 2018-10-22 10:45 | 2018-10-01 | Field | 30.0451 | -81.3351 | pH | pH | 8.03 | [7 empty] | <0> |  |  |  | EPA 8321B | E31780 | NELAP | FDEP | NE-DIST-2018-09-07-01
2488 | GTMGL4NUT | 2018-10-22 10:45 | 2018-10-01 | Field | 30.0451 | -81.3351 | SALT | Salinity | 7.01 | ppt | [6 empty] | <0> |  |  |  | EPA 8321B | E31780 | NELAP | FDEP | NE-DIST-2018-09-07-01
2489 | GTMGL4NUT | 2018-10-22 10:45 | 2018-10-01 | Field | 30.0451 | -81.3351 | SECCHI | Secchi Disk | 0.2 | m | [6 empty] | <0> |  |  |  | EPA 8321B | E31780 | NELAP | FDEP | NE-DIST-2018-09-07-01
2485 | GTMGL4NUT | 2018-10-22 10:45 | 2018-10-01 | Field | 30.0451 | -81.3351 | SpCond | Specific Conductance | 12215 | uS/cm | [6 empty] | <0> |  |  |  | EPA 8321B | E31780 | NELAP | FDEP | NE-DIST-2018-09-07-01
2494 | GTMGL4NUT | 2018-10-22 10:45 | 2018-10-01 | Field | 30.0451 | -81.3351 | WDEPTH | Water Depth | 0.97561 | m |  |  |  |  | converted from ft (ft/3.28) |  | <0> |  |  |  | SOP-PCR-1.5 | E31780 | NELAP | FDEP | NE-DIST-2018-09-07-01
2493 | GTMGL4NUT | 2018-10-22 10:45 | 2018-10-01 | Field | 30.0451 | -81.3351 | WIND_D | Wind Direction | E | [7 empty] | <0> |  |  |  | SOP-PCR-1.4 | E31780 | NELAP | FDEP | NE-DIST-2018-09-07-01
2492 | GTMGL4NUT | 2018-10-22 10:45 | 2018-10-01 | Field | 30.0451 | -81.3351 | WIND_S | Wind Speed | 3 | m/s | [6 empty] | <0> |  |  |  | SOP-PCR-1.2 | E31780 | NELAP | FDEP | NE-DIST-2018-09-07-01
2484 | GTMGL4NUT | 2018-10-22 10:45 | 2018-10-01 | Field | 30.0451 | -81.3351 | WTEM | Water temperature | 21.3 | C | [6 empty] | <0> |  |  |  | EPA 8321B | E31780 | NELAP | FDEP | NE-DIST-2018-09-07-01
2495 | GTMGL4NUT | 2018-10-22 10:45 | 2018-10-01 | Sample | 30.0451 | -81.3351 | CHLa_C | Chlorophyll a, Corrected (Monochromatic) | 54.5 | ug/L | [6 empty] | <0> |  |  |  | EPA 351.2 Rev. 2.0 | E82502 | NELAC | ALS Environmental
2496 | GTMGL4NUT | 2018-10-22 10:45 | 2018-10-01 | Sample | 30.0451 | -81.3351 | CHLa_UnC | Chlorophyll a, Uncorrected (Trichromatic) | 59.6 | ug/L | [6 empty] | <0> |  |  |  | Calculation | E82502 | NELAC | ALS Environmental
2497 | GTMGL4NUT | 2018-10-22 10:45 | 2018-10-01 | Sample | 30.0451 | -81.3351 | CHLb_Tri_N | Chlorophyll b (Trichromatic) | 5.2 | ug/L | [6 empty] | <0>
2498 | GTMGL4NUT | 2018-10-22 10:45 | 2018-10-01 | Sample | 30.0451 | -81.3351 | CHLc_Tri_N | Chlorophyll c (Trichromatic) | 5 | ug/L |  |  |  |  | U |  | <-4> [SBL]
2508 | GTMGL4NUT | 2018-10-22 10:45 | 2018-10-01 | Sample | 30.0451 | -81.3351 | ENTERO | Enterococcus | 10 | MPN/100mL |  |  |  |  | U |  | <-4> [SBL] |  |  |  | SM 10200 H | E82502 | NELAC | ALS Environmental
2507 | GTMGL4NUT | 2018-10-22 10:45 | 2018-10-01 | Sample | 30.0451 | -81.3351 | FECCOL | Coliform, Fecal | 10 | CFU/100mL |  |  |  |  | U |  | <-4> [SBL] |  |  |  | SM 10200 H | E82502 | NELAC | ALS Environmental
2504 | GTMGL4NUT | 2018-10-22 10:45 | 2018-10-01 | Sample | 30.0451 | -81.3351 | NH4F | Ammonium, Filtered | 0.062 | mg N/L | [6 empty] | <0> |  |  |  | EPA 8321B | E31780 | NELAP | FDEP | NE-DIST-2018-09-07-01
2506 | GTMGL4NUT | 2018-10-22 10:45 | 2018-10-01 | Sample | 30.0451 | -81.3351 | NO23F | Nitrate+Nitrite | 0.01 | mg/L |  |  |  |  | U |  | <-4> [SBL] (CUF) |  |  |  | EPA 350.1 Rev. 2.0 | E82502 | NELAC | ALS Environmental
2499 | GTMGL4NUT | 2018-10-22 10:45 | 2018-10-01 | Sample | 30.0451 | -81.3351 | OD664b/OD665a | OD664b/OD665a | 1.63 | [7 empty] | <0> |  |  |  | EPA 8321B | E31780 | NELAP | FDEP | NE-DIST-2018-09-07-01
2500 | GTMGL4NUT | 2018-10-22 10:45 | 2018-10-01 | Sample | 30.0451 | -81.3351 | PHEA | Phaeophytin a | 5.7 | ug/L | [6 empty] | <0> |  |  |  | EPA 8321B | E31780 | NELAP | FDEP | NE-DIST-2018-09-07-01
2502 | GTMGL4NUT | 2018-10-22 10:45 | 2018-10-01 | Sample | 30.0451 | -81.3351 | TKN | Total Kjeldahl Nitrogen | 2.47 | mg/L | [6 empty] | <0> |  |  |  | EPA 8321B | E31780 | NELAP | FDEP | NE-DIST-2018-09-07-01
2503 | GTMGL4NUT | 2018-10-22 10:45 | 2018-10-01 | Sample | 30.0451 | -81.3351 | TKNF | Total Kjeldahl Nitrogen, Filtered | 1.39 | mg/L | [6 empty] | <0> |  |  |  | SM 10200 H | E31780 | NELAP | FDEP | NE-DIST-2018-09-07-01
2501 | GTMGL4NUT | 2018-10-22 10:45 | 2018-10-01 | Sample | 30.0451 | -81.3351 | TN | Total Nitrogen | 2.47 | mg/L | [6 empty] | <0> |  |  |  | EPA 8321B | E31780 | NELAP | FDEP | NE-DIST-2018-09-07-01
2505 | GTMGL4NUT | 2018-10-22 10:45 | 2018-10-01 | Sample | 30.0451 | -81.3351 | TP | Total Phosphorus | 0.0886 | mg/L | [6 empty] | <0> |  |  |  | SM 10200 H | E31780 | NELAP | FDEP | NE-DIST-2018-09-07-01
2516 | GTMLMNUT | 2018-10-22 11:06 | 2018-10-01 | Field | 30.083 | -81.3429 | ATEMP | Air temperature | 24.6 | C | [6 empty] | <0>
2512 | GTMLMNUT | 2018-10-22 11:06 | 2018-10-01 | Field | 30.083 | -81.3429 | DO | Dissolved oxygen | 7.42 | mg/L | [6 empty] | <0>
2515 | GTMLMNUT | 2018-10-22 11:06 | 2018-10-01 | Field | 30.083 | -81.3429 | DO_p | Dissolved oxygen, percent saturation | 84.3 | % | [6 empty] | <0>
2511 | GTMLMNUT | 2018-10-22 11:06 | 2018-10-01 | Field | 30.083 | -81.3429 | pH | pH | 8.01 | [7 empty] | <0>
2513 | GTMLMNUT | 2018-10-22 11:06 | 2018-10-01 | Field | 30.083 | -81.3429 | SALT | Salinity | 4.8 | ppt | [6 empty] | <0>
2514 | GTMLMNUT | 2018-10-22 11:06 | 2018-10-01 | Field | 30.083 | -81.3429 | SECCHI | Secchi Disk | 0.2 | m | [6 empty] | <0>
2510 | GTMLMNUT | 2018-10-22 11:06 | 2018-10-01 | Field | 30.083 | -81.3429 | SpCond | Specific Conductance | 8575 | uS/cm | [6 empty] | <0>
2519 | GTMLMNUT | 2018-10-22 11:06 | 2018-10-01 | Field | 30.083 | -81.3429 | WDEPTH | Water Depth | 0.97561 | m |  |  |  |  | converted from ft (ft/3.28) |  | <0>
2518 | GTMLMNUT | 2018-10-22 11:06 | 2018-10-01 | Field | 30.083 | -81.3429 | WIND_D | Wind Direction | E | [7 empty] | <0>
2517 | GTMLMNUT | 2018-10-22 11:06 | 2018-10-01 | Field | 30.083 | -81.3429 | WIND_S | Wind Speed | 4 | m/s | [6 empty] | <0>
2509 | GTMLMNUT | 2018-10-22 11:06 | 2018-10-01 | Field | 30.083 | -81.3429 | WTEM | Water temperature | 20.3 | C | [6 empty] | <0>
2520 | GTMLMNUT | 2018-10-22 11:06 | 2018-10-01 | Sample | 30.083 | -81.3429 | CHLa_C | Chlorophyll a, Corrected (Monochromatic) | 57 | ug/L | [6 empty] | <0> |  |  |  | SM 10200 H | E82502 | NELAC | ALS Environmental
2521 | GTMLMNUT | 2018-10-22 11:06 | 2018-10-01 | Sample | 30.083 | -81.3429 | CHLa_UnC | Chlorophyll a, Uncorrected (Trichromatic) | 63 | ug/L | [6 empty] | <0> |  |  |  | SM 10200 H | E82502 | NELAC | ALS Environmental
2522 | GTMLMNUT | 2018-10-22 11:06 | 2018-10-01 | Sample | 30.083 | -81.3429 | CHLb_Tri_N | Chlorophyll b (Trichromatic) | 20 | ug/L |  |  |  |  | U |  | <-4> [SBL] |  |  |  | SM 10200 H | E82502 | NELAC | ALS Environmental
2523 | GTMLMNUT | 2018-10-22 11:06 | 2018-10-01 | Sample | 30.083 | -81.3429 | CHLc_Tri_N | Chlorophyll c (Trichromatic) | 20 | ug/L |  |  |  |  | U |  | <-4> [SBL] |  |  |  | SM 10200 H | E82502 | NELAC | ALS Environmental
2533 | GTMLMNUT | 2018-10-22 11:06 | 2018-10-01 | Sample | 30.083 | -81.3429 | ENTERO | Enterococcus | 10 | MPN/100mL |  |  |  |  | U |  | <-4> [SBL] |  |  |  | ASTM D6503 | E82502 | NELAC | ALS Environmental
2532 | GTMLMNUT | 2018-10-22 11:06 | 2018-10-01 | Sample | 30.083 | -81.3429 | FECCOL | Coliform, Fecal | 10 | CFU/100mL |  |  |  |  | U |  | <-4> [SBL] |  |  |  | SM 9222 D | E82502 | NELAC | ALS Environmental
2529 | GTMLMNUT | 2018-10-22 11:06 | 2018-10-01 | Sample | 30.083 | -81.3429 | NH4F | Ammonium, Filtered | 0.078 | mg N/L | [6 empty] | <0> |  |  |  | EPA 350.1 Rev. 2.0 | E82502 | NELAC | ALS Environmental
2531 | GTMLMNUT | 2018-10-22 11:06 | 2018-10-01 | Sample | 30.083 | -81.3429 | NO23F | Nitrate+Nitrite | 0.044 | mg/L | [6 empty] | <0> (CUF) |  |  |  | EPA 353.2 Rev. 2.0 | E82502 | NELAC | ALS Environmental
2524 | GTMLMNUT | 2018-10-22 11:06 | 2018-10-01 | Sample | 30.083 | -81.3429 | OD664b/OD665a | OD664b/OD665a | 1.62 | [7 empty] | <0> |  |  |  | SM 10200 H | E82502 | NELAC | ALS Environmental
2525 | GTMLMNUT | 2018-10-22 11:06 | 2018-10-01 | Sample | 30.083 | -81.3429 | PHEA | Phaeophytin a | 20 | ug/L |  |  |  |  | U |  | <-4> [SBL] |  |  |  | SM 10200 H | E82502 | NELAC | ALS Environmental
2527 | GTMLMNUT | 2018-10-22 11:06 | 2018-10-01 | Sample | 30.083 | -81.3429 | TKN | Total Kjeldahl Nitrogen | 2.67 | mg/L | [6 empty] | <0> |  |  |  | EPA 351.2 Rev. 2.0 | E82502 | NELAC | ALS Environmental
2528 | GTMLMNUT | 2018-10-22 11:06 | 2018-10-01 | Sample | 30.083 | -81.3429 | TKNF | Total Kjeldahl Nitrogen, Filtered | 2.03 | mg/L | [6 empty] | <0> |  |  |  | EPA 351.2 Rev. 2.0 | E82502 | NELAC | ALS Environmental
2526 | GTMLMNUT | 2018-10-22 11:06 | 2018-10-01 | Sample | 30.083 | -81.3429 | TN | Total Nitrogen | 2.71 | mg/L | [6 empty] | <0> |  |  |  | Calculation | E82502 | NELAC | ALS Environmental
2530 | GTMLMNUT | 2018-10-22 11:06 | 2018-10-01 | Sample | 30.083 | -81.3429 | TP | Total Phosphorus | 0.106 | mg/L | [6 empty] | <0> |  |  |  | EPA 365.1 Rev. 2.0 | E82502 | NELAC | ALS Environmental
2541 | GTMGL2NUT | 2018-10-22 11:23 | 2018-10-01 | Field | 30.1161 | -81.3511 | ATEMP | Air temperature | 25.3 | C | [6 empty] | <0> |  |  |  | SM 9222 D | E82502 | NELAC | ALS Environmental
2537 | GTMGL2NUT | 2018-10-22 11:23 | 2018-10-01 | Field | 30.1161 | -81.3511 | DO | Dissolved oxygen | 7.62 | mg/L | [6 empty] | <0>
2540 | GTMGL2NUT | 2018-10-22 11:23 | 2018-10-01 | Field | 30.1161 | -81.3511 | DO_p | Dissolved oxygen, percent saturation | 85.1 | % | [6 empty] | <0> |  |  |  | EPA 351.2 Rev. 2.0 | E82502 | NELAC | ALS Environmental
2536 | GTMGL2NUT | 2018-10-22 11:23 | 2018-10-01 | Field | 30.1161 | -81.3511 | pH | pH | 8.13 | [7 empty] | <0> |  |  |  | SM 10200 H | E82502 | NELAC | ALS Environmental
2538 | GTMGL2NUT | 2018-10-22 11:23 | 2018-10-01 | Field | 30.1161 | -81.3511 | SALT | Salinity | 2.46 | ppt | [6 empty] | <0> |  |  |  | SOP-PCR-1.3 | E31780 | NELAP | FDEP | NE-DIST-2018-09-07-01
2539 | GTMGL2NUT | 2018-10-22 11:23 | 2018-10-01 | Field | 30.1161 | -81.3511 | SECCHI | Secchi Disk | 0.4 | m | [6 empty] | <0> |  |  |  | EPA 350.1 Rev. 2.0 | E82502 | NELAC | ALS Environmental
2535 | GTMGL2NUT | 2018-10-22 11:23 | 2018-10-01 | Field | 30.1161 | -81.3511 | SpCond | Specific Conductance | 4599 | uS/cm | [6 empty] | <0> |  |  |  | SM 10200 H | E82502 | NELAC | ALS Environmental
2544 | GTMGL2NUT | 2018-10-22 11:23 | 2018-10-01 | Field | 30.1161 | -81.3511 | WDEPTH | Water Depth | 0.7 | m | [6 empty] | <0> |  |  |  | SOP-PCR-1.4 | E31780 | NELAP | FDEP | NE-DIST-2018-09-07-01
2543 | GTMGL2NUT | 2018-10-22 11:23 | 2018-10-01 | Field | 30.1161 | -81.3511 | WIND_D | Wind Direction | SE | [7 empty] | <0> |  |  |  | EPA 351.2 Rev. 2.0 | E82502 | NELAC | ALS Environmental
2542 | GTMGL2NUT | 2018-10-22 11:23 | 2018-10-01 | Field | 30.1161 | -81.3511 | WIND_S | Wind Speed | 2.6 | m/s | [6 empty] | <0> |  |  |  | ASTM D6503 | E82502 | NELAC | ALS Environmental
2534 | GTMGL2NUT | 2018-10-22 11:23 | 2018-10-01 | Field | 30.1161 | -81.3511 | WTEM | Water temperature | 20.1 | C | [6 empty] | <0>
2545 | GTMGL2NUT | 2018-10-22 11:23 | 2018-10-01 | Sample | 30.1161 | -81.3511 | CHLa_C | Chlorophyll a, Corrected (Monochromatic) | 35.1 | ug/L | [6 empty] | <0> |  |  |  | EPA 8321B | E31780 | NELAP | FDEP | NE-DIST-2018-09-07-01
2546 | GTMGL2NUT | 2018-10-22 11:23 | 2018-10-01 | Sample | 30.1161 | -81.3511 | CHLa_UnC | Chlorophyll a, Uncorrected (Trichromatic) | 40.5 | ug/L | [6 empty] | <0> |  |  |  | EPA 8321B | E31780 | NELAP | FDEP | NE-DIST-2018-09-07-01
2547 | GTMGL2NUT | 2018-10-22 11:23 | 2018-10-01 | Sample | 30.1161 | -81.3511 | CHLb_Tri_N | Chlorophyll b (Trichromatic) | 5 | ug/L |  |  |  |  | U |  | <-4> [SBL] |  |  |  | SOP-PCR-1.0 | E31780 | NELAP | FDEP | NE-DIST-2018-09-07-01
2548 | GTMGL2NUT | 2018-10-22 11:23 | 2018-10-01 | Sample | 30.1161 | -81.3511 | CHLc_Tri_N | Chlorophyll c (Trichromatic) | 5 | ug/L |  |  |  |  | U |  | <-4> [SBL] |  |  |  | SOP-PCR-1.2 | E31780 | NELAP | FDEP | NE-DIST-2018-09-07-01
2558 | GTMGL2NUT | 2018-10-22 11:23 | 2018-10-01 | Sample | 30.1161 | -81.3511 | ENTERO | Enterococcus | 40 | MPN/100mL | [6 empty] | <0> |  |  |  | SM 10200 H | E82502 | NELAC | ALS Environmental
2557 | GTMGL2NUT | 2018-10-22 11:23 | 2018-10-01 | Sample | 30.1161 | -81.3511 | FECCOL | Coliform, Fecal | 50 | CFU/100mL |  |  |  |  | B |  | <0> |  |  |  | SM 10200 H | E82502 | NELAC | ALS Environmental
2554 | GTMGL2NUT | 2018-10-22 11:23 | 2018-10-01 | Sample | 30.1161 | -81.3511 | NH4F | Ammonium, Filtered | 0.04 | mg N/L | [6 empty] | <0> |  |  |  | SM 10200 H | E82502 | NELAC | ALS Environmental
2556 | GTMGL2NUT | 2018-10-22 11:23 | 2018-10-01 | Sample | 30.1161 | -81.3511 | NO23F | Nitrate+Nitrite | 0.01 | mg/L |  |  |  |  | U |  | <-4> [SBL] (CUF)
2549 | GTMGL2NUT | 2018-10-22 11:23 | 2018-10-01 | Sample | 30.1161 | -81.3511 | OD664b/OD665a | OD664b/OD665a | 1.59 | [7 empty] | <0> |  |  |  | SOP-PCR-1.5 | E31780 | NELAP | FDEP | NE-DIST-2018-09-07-01
2550 | GTMGL2NUT | 2018-10-22 11:23 | 2018-10-01 | Sample | 30.1161 | -81.3511 | PHEA | Phaeophytin a | 6.8 | ug/L | [6 empty] | <0> |  |  |  | EPA 353.2 Rev. 2.0 | E31780 | NELAP | FDEP | NE-DIST-2018-09-07-01
2552 | GTMGL2NUT | 2018-10-22 11:23 | 2018-10-01 | Sample | 30.1161 | -81.3511 | TKN | Total Kjeldahl Nitrogen | 2.73 | mg/L | [6 empty] | <0> |  |  |  | SM 10200 H | E82502 | NELAC | ALS Environmental
2553 | GTMGL2NUT | 2018-10-22 11:23 | 2018-10-01 | Sample | 30.1161 | -81.3511 | TKNF | Total Kjeldahl Nitrogen, Filtered | 2.16 | mg/L | [6 empty] | <0>
2551 | GTMGL2NUT | 2018-10-22 11:23 | 2018-10-01 | Sample | 30.1161 | -81.3511 | TN | Total Nitrogen | 2.73 | mg/L | [6 empty] | <0>
2555 | GTMGL2NUT | 2018-10-22 11:23 | 2018-10-01 | Sample | 30.1161 | -81.3511 | TP | Total Phosphorus | 0.0835 | mg/L | [6 empty] | <0>
2566 | GTMGL1NUT | 2018-10-22 11:50 | 2018-10-01 | Field | 30.1504 | -81.3604 | ATEMP | Air temperature | 25.4 | C | [6 empty] | <0> |  |  | 2018-12-07 14:16 | EPA 353.2 Rev. 2.0 | E31780 | NELAP | FDEP | RQ-2018-12-03-15
2562 | GTMGL1NUT | 2018-10-22 11:50 | 2018-10-01 | Field | 30.1504 | -81.3604 | DO | Dissolved oxygen | 3.9 | mg/L | [6 empty] | <0> |  |  | 2019-01-30 18:20 | SM 10200 H | E82502 | NELAC | ALS Environmental
2565 | GTMGL1NUT | 2018-10-22 11:50 | 2018-10-01 | Field | 30.1504 | -81.3604 | DO_p | Dissolved oxygen, percent saturation | 44.3 | % | [6 empty] | <0>
2561 | GTMGL1NUT | 2018-10-22 11:50 | 2018-10-01 | Field | 30.1504 | -81.3604 | pH | pH | 7.4 | [7 empty] | <0> |  |  | 2018-12-12 11:23 | EPA 365.1 Rev. 2.0 | E31780 | NELAP | FDEP | RQ-2018-12-03-15
2563 | GTMGL1NUT | 2018-10-22 11:50 | 2018-10-01 | Field | 30.1504 | -81.3604 | SALT | Salinity | 0.42 | ppt | [6 empty] | <0>
2564 | GTMGL1NUT | 2018-10-22 11:50 | 2018-10-01 | Field | 30.1504 | -81.3604 | SECCHI | Secchi Disk | >1.2 | m | [6 empty] | <0> |  |  | 2018-12-19 17:35 | SM 10200 H (mod.) | E31780 | NELAP | FDEP | RQ-2018-12-03-15
2560 | GTMGL1NUT | 2018-10-22 11:50 | 2018-10-01 | Field | 30.1504 | -81.3604 | SpCond | Specific Conductance | 846 | uS/cm | [6 empty] | <0> |  |  | 2018-12-17 15:31 | EPA 351.2 Rev. 2.0 | E31780 | NELAP | FDEP | RQ-2018-12-03-15
2569 | GTMGL1NUT | 2018-10-22 11:50 | 2018-10-01 | Field | 30.1504 | -81.3604 | WDEPTH | Water Depth | 0.45 | m | [6 empty] | <0> |  |  | 2018-12-14 17:05 | EPA 300.0 Rev. 2.1 | E31780 | NELAP | FDEP | RQ-2018-12-03-15
2568 | GTMGL1NUT | 2018-10-22 11:50 | 2018-10-01 | Field | 30.1504 | -81.3604 | WIND_D | Wind Direction | E | [7 empty] | <0> |  |  | 2019-01-30 18:20 | SM 10200 H | E82502 | NELAC | ALS Environmental
2567 | GTMGL1NUT | 2018-10-22 11:50 | 2018-10-01 | Field | 30.1504 | -81.3604 | WIND_S | Wind Speed | 3.3 | m/s | [6 empty] | <0> |  |  | 2019-01-30 18:20 | SM 10200 H | E82502 | NELAC | ALS Environmental
2559 | GTMGL1NUT | 2018-10-22 11:50 | 2018-10-01 | Field | 30.1504 | -81.3604 | WTEM | Water temperature | 21.3 | C | [6 empty] | <0> |  |  | 2018-12-17 15:25 | EPA 351.2 Rev. 2.0 | E31780 | NELAP | FDEP | RQ-2018-12-03-15
2570 | GTMGL1NUT | 2018-10-22 11:50 | 2018-10-01 | Sample | 30.1504 | -81.3604 | CHLa_C | Chlorophyll a, Corrected (Monochromatic) | 3.3 | ug/L | [6 empty] | <0> |  |  | 2018-12-05 17:40 | SM 9222 D | E82502 | NELAC | ALS Environmental | RQ-2018-12-03-15
2571 | GTMGL1NUT | 2018-10-22 11:50 | 2018-10-01 | Sample | 30.1504 | -81.3604 | CHLa_UnC | Chlorophyll a, Uncorrected (Trichromatic) | 4.3 | ug/L | [6 empty] | <0> |  |  | 2018-12-05 17:31 | ASTM D6503-99 | E82502 | NELAC | ALS Environmental | RQ-2018-12-03-15
2572 | GTMGL1NUT | 2018-10-22 11:50 | 2018-10-01 | Sample | 30.1504 | -81.3604 | CHLb_Tri_N | Chlorophyll b (Trichromatic) | 1 | ug/L |  |  |  |  | U |  | <-4> [SBL] |  |  | 2018-12-06 15:43 | SM 2120 B | E31780 | NELAP | FDEP | RQ-2018-12-03-15
2573 | GTMGL1NUT | 2018-10-22 11:50 | 2018-10-01 | Sample | 30.1504 | -81.3604 | CHLc_Tri_N | Chlorophyll c (Trichromatic) | 1 | ug/L |  |  |  |  | U |  | <-4> [SBL] |  |  | 2018-12-11 16:05 | SM 2540 C-97 | E31780 | NELAP | FDEP | RQ-2018-12-03-15
2583 | GTMGL1NUT | 2018-10-22 11:50 | 2018-10-01 | Sample | 30.1504 | -81.3604 | ENTERO | Enterococcus | 95 | MPN/100mL | [6 empty] | <0>
2582 | GTMGL1NUT | 2018-10-22 11:50 | 2018-10-01 | Sample | 30.1504 | -81.3604 | FECCOL | Coliform, Fecal | 30 | CFU/100mL |  |  |  |  | B |  | <0>
2579 | GTMGL1NUT | 2018-10-22 11:50 | 2018-10-01 | Sample | 30.1504 | -81.3604 | NH4F | Ammonium, Filtered | 0.06 | mg N/L | [6 empty] | <0>
2581 | GTMGL1NUT | 2018-10-22 11:50 | 2018-10-01 | Sample | 30.1504 | -81.3604 | NO23F | Nitrate+Nitrite | 0.011 | mg/L | [6 empty] | <0> (CUF) |  |  | 2018-12-14 17:05 | EPA 300.0 Rev. 2.1 | E31780 | NELAP | FDEP | RQ-2018-12-03-15
2574 | GTMGL1NUT | 2018-10-22 11:50 | 2018-10-01 | Sample | 30.1504 | -81.3604 | OD664b/OD665a | OD664b/OD665a | 1.5 | [7 empty] | <0>
2575 | GTMGL1NUT | 2018-10-22 11:50 | 2018-10-01 | Sample | 30.1504 | -81.3604 | PHEA | Phaeophytin a | 1.3 | ug/L | [6 empty] | <0>
2577 | GTMGL1NUT | 2018-10-22 11:50 | 2018-10-01 | Sample | 30.1504 | -81.3604 | TKN | Total Kjeldahl Nitrogen | 0.94 | mg/L | [6 empty] | <0>
2578 | GTMGL1NUT | 2018-10-22 11:50 | 2018-10-01 | Sample | 30.1504 | -81.3604 | TKNF | Total Kjeldahl Nitrogen, Filtered | 1.25 | mg/L | [6 empty] | <0>
2576 | GTMGL1NUT | 2018-10-22 11:50 | 2018-10-01 | Sample | 30.1504 | -81.3604 | TN | Total Nitrogen | 0.95 | mg/L | [6 empty] | <0> |  |  | 2019-01-30 18:20 | SM 10200 H | E82502 | NELAC | ALS Environmental
2580 | GTMGL1NUT | 2018-10-22 11:50 | 2018-10-01 | Sample | 30.1504 | -81.3604 | TP | Total Phosphorus | 0.005 | mg/L |  |  |  |  | U |  | <-4> [SBL]
2591 | GTMMKNUT | 2018-10-22 13:55 | 2018-10-01 | Field | 30.1608 | -81.3604 | ATEMP | Air temperature | 25.7 | C | [6 empty] | <0>
2587 | GTMMKNUT | 2018-10-22 13:55 | 2018-10-01 | Field | 30.1608 | -81.3604 | DO | Dissolved oxygen | 3.08 | mg/L | [6 empty] | <0>
2590 | GTMMKNUT | 2018-10-22 13:55 | 2018-10-01 | Field | 30.1608 | -81.3604 | DO_p | Dissolved oxygen, percent saturation | 35.1 | % | [6 empty] | <0> (CDA)
2586 | GTMMKNUT | 2018-10-22 13:55 | 2018-10-01 | Field | 30.1608 | -81.3604 | pH | pH | 7.19 | [7 empty] | <0>
2588 | GTMMKNUT | 2018-10-22 13:55 | 2018-10-01 | Field | 30.1608 | -81.3604 | SALT | Salinity | 0.38 | ppt | [6 empty] | <0>
2589 | GTMMKNUT | 2018-10-22 13:55 | 2018-10-01 | Field | 30.1608 | -81.3604 | SECCHI | Secchi Disk | >1.2 | m | [6 empty] | <0>
2585 | GTMMKNUT | 2018-10-22 13:55 | 2018-10-01 | Field | 30.1608 | -81.3604 | SpCond | Specific Conductance | 784 | uS/cm | [6 empty] | <0>
2594 | GTMMKNUT | 2018-10-22 13:55 | 2018-10-01 | Field | 30.1608 | -81.3604 | WDEPTH | Water Depth | 1.0366 | m |  |  |  |  | converted from ft (ft/3.28) |  | <0>
2593 | GTMMKNUT | 2018-10-22 13:55 | 2018-10-01 | Field | 30.1608 | -81.3604 | WIND_D | Wind Direction | E | [7 empty] | <0>
2592 | GTMMKNUT | 2018-10-22 13:55 | 2018-10-01 | Field | 30.1608 | -81.3604 | WIND_S | Wind Speed | 1.6 | m/s | [6 empty] | <0>
2584 | GTMMKNUT | 2018-10-22 13:55 | 2018-10-01 | Field | 30.1608 | -81.3604 | WTEM | Water temperature | 21.2 | C | [6 empty] | <0>
2595 | GTMMKNUT | 2018-10-22 13:55 | 2018-10-01 | Sample | 30.1608 | -81.3604 | CHLa_C | Chlorophyll a, Corrected (Monochromatic) | 3 | ug/L | [6 empty] | <0> |  |  |  | SM 10200 H | E82502 | NELAC | ALS Environmental
2596 | GTMMKNUT | 2018-10-22 13:55 | 2018-10-01 | Sample | 30.1608 | -81.3604 | CHLa_UnC | Chlorophyll a, Uncorrected (Trichromatic) | 3.3 | ug/L | [6 empty] | <0> |  |  |  | SM 10200 H | E82502 | NELAC | ALS Environmental
2597 | GTMMKNUT | 2018-10-22 13:55 | 2018-10-01 | Sample | 30.1608 | -81.3604 | CHLb_Tri_N | Chlorophyll b (Trichromatic) | 2.3 | ug/L |  |  |  |  | U |  | <-4> [SBL] |  |  |  | SM 10200 H | E82502 | NELAC | ALS Environmental
2598 | GTMMKNUT | 2018-10-22 13:55 | 2018-10-01 | Sample | 30.1608 | -81.3604 | CHLc_Tri_N | Chlorophyll c (Trichromatic) | 2.3 | ug/L |  |  |  |  | U |  | <-4> [SBL] |  |  |  | SM 10200 H | E82502 | NELAC | ALS Environmental
2608 | GTMMKNUT | 2018-10-22 13:55 | 2018-10-01 | Sample | 30.1608 | -81.3604 | ENTERO | Enterococcus | 20 | MPN/100mL | [6 empty] | <0> |  |  |  | ASTM D6503 | E82502 | NELAC | ALS Environmental
2607 | GTMMKNUT | 2018-10-22 13:55 | 2018-10-01 | Sample | 30.1608 | -81.3604 | FECCOL | Coliform, Fecal | 10 | CFU/100mL |  |  |  |  | U |  | <-4> [SBL] |  |  |  | SM 9222 D | E82502 | NELAC | ALS Environmental
2604 | GTMMKNUT | 2018-10-22 13:55 | 2018-10-01 | Sample | 30.1608 | -81.3604 | NH4F | Ammonium, Filtered | 0.06 | mg N/L | [6 empty] | <0> |  |  |  | EPA 350.1 Rev. 2.0 | E82502 | NELAC | ALS Environmental
2606 | GTMMKNUT | 2018-10-22 13:55 | 2018-10-01 | Sample | 30.1608 | -81.3604 | NO23F | Nitrate+Nitrite | 0.015 | mg/L | [6 empty] | <0> (CUF) |  |  |  | EPA 353.2 Rev. 2.0 | E82502 | NELAC | ALS Environmental
2599 | GTMMKNUT | 2018-10-22 13:55 | 2018-10-01 | Sample | 30.1608 | -81.3604 | OD664b/OD665a | OD664b/OD665a | 1.6 | [7 empty] | <0> |  |  |  | SM 10200 H | E82502 | NELAC | ALS Environmental
2600 | GTMMKNUT | 2018-10-22 13:55 | 2018-10-01 | Sample | 30.1608 | -81.3604 | PHEA | Phaeophytin a | 2.3 | ug/L |  |  |  |  | U |  | <-4> [SBL] |  |  |  | SM 10200 H | E82502 | NELAC | ALS Environmental
2602 | GTMMKNUT | 2018-10-22 13:55 | 2018-10-01 | Sample | 30.1608 | -81.3604 | TKN | Total Kjeldahl Nitrogen | 1.03 | mg/L | [6 empty] | <0> |  |  |  | EPA 351.2 Rev. 2.0 | E82502 | NELAC | ALS Environmental
2603 | GTMMKNUT | 2018-10-22 13:55 | 2018-10-01 | Sample | 30.1608 | -81.3604 | TKNF | Total Kjeldahl Nitrogen, Filtered | 1.08 | mg/L | [6 empty] | <0> |  |  |  | EPA 351.2 Rev. 2.0 | E82502 | NELAC | ALS Environmental
2601 | GTMMKNUT | 2018-10-22 13:55 | 2018-10-01 | Sample | 30.1608 | -81.3604 | TN | Total Nitrogen | 1.04 | mg/L | [6 empty] | <0> |  |  |  | Calculation | E82502 | NELAC | ALS Environmental
2605 | GTMMKNUT | 2018-10-22 13:55 | 2018-10-01 | Sample | 30.1608 | -81.3604 | TP | Total Phosphorus | 0.0281 | mg/L | [6 empty] | <0> |  |  |  | EPA 365.1 Rev. 2.0 | E82502 | NELAC | ALS Environmental
2609 | GTMGR3NUT | 2018-11-07 09:42 | 2018-11-01 | Field | 29.9921 | -81.3214 | ATEMP | Air temperature | 27.3 | C | [6 empty] | <0> |  |  |  | EPA 8321B | E31780 | NELAP | FDEP | NE-DIST-2018-09-07-01
2616 | GTMGR3NUT | 2018-11-07 09:42 | 2018-11-01 | Field | 29.9921 | -81.3214 | DO | Dissolved oxygen | 5.89 | mg/L | [6 empty] | <0>
2617 | GTMGR3NUT | 2018-11-07 09:42 | 2018-11-01 | Field | 29.9921 | -81.3214 | DO_p | Dissolved oxygen, percent saturation | 85.1 | % | [6 empty] | <0>
2615 | GTMGR3NUT | 2018-11-07 09:42 | 2018-11-01 | Field | 29.9921 | -81.3214 | pH | pH | 7.74 | [7 empty] | <0> |  |  |  | SOP-PCR-1.4 | E31780 | NELAP | FDEP | NE-DIST-2018-09-07-01
2618 | GTMGR3NUT | 2018-11-07 09:42 | 2018-11-01 | Field | 29.9921 | -81.3214 | SALT | Salinity | 34.11 | ppt | [6 empty] | <0> |  |  |  | SOP-PCR-1.5 | E31780 | NELAP | FDEP | NE-DIST-2018-09-07-01
2612 | GTMGR3NUT | 2018-11-07 09:42 | 2018-11-01 | Field | 29.9921 | -81.3214 | SECCHI | Secchi Disk | 1.5 | m | [6 empty] | <0> |  |  |  | SOP-PCR-1.0 | E31780 | NELAP | FDEP | NE-DIST-2018-09-07-01
2614 | GTMGR3NUT | 2018-11-07 09:42 | 2018-11-01 | Field | 29.9921 | -81.3214 | SpCond | Specific Conductance | 51887 | uS/cm | [6 empty] | <0> |  |  |  | SOP-PCR-1.3 | E31780 | NELAP | FDEP | NE-DIST-2018-09-07-01
2611 | GTMGR3NUT | 2018-11-07 09:42 | 2018-11-01 | Field | 29.9921 | -81.3214 | WDEPTH | Water Depth | 3.811 | m |  |  |  |  | converted from ft (ft/3.28) |  | <0> |  |  |  | SM 10200 H | E31780 | NELAP | FDEP | NE-DIST-2018-09-07-01
2610 | GTMGR3NUT | 2018-11-07 09:42 | 2018-11-01 | Field | 29.9921 | -81.3214 | WIND_S | Wind Speed | 0 | m/s | [6 empty] | <0> |  |  |  | EPA 8321B | E31780 | NELAP | FDEP | NE-DIST-2018-09-07-01
2613 | GTMGR3NUT | 2018-11-07 09:42 | 2018-11-01 | Field | 29.9921 | -81.3214 | WTEM | Water temperature | 24.3 | C | [6 empty] | <0> |  |  |  | SOP-PCR-1.2 | E31780 | NELAP | FDEP | NE-DIST-2018-09-07-01
2621 | GTMGR3NUT | 2018-11-07 09:42 | 2018-11-01 | Sample | 29.9921 | -81.3214 | CHLa_C | Chlorophyll a, Corrected (Monochromatic) | 4.5 | ug/L | 1.4 | 1.4 |  | 1.33 |  |  | <0> |  |  |  | EPA 350.1 Rev. 2.0 | E82502 | NELAC | ALS Environmental
2622 | GTMGR3NUT | 2018-11-07 09:42 | 2018-11-01 | Sample | 29.9921 | -81.3214 | CHLa_UnC | Chlorophyll a, Uncorrected (Trichromatic) | 5.4 | ug/L | 1.4 | 1.4 |  | 1.33 |  |  | <0> |  |  |  | EPA 351.2 Rev. 2.0 | E82502 | NELAC | ALS Environmental
2623 | GTMGR3NUT | 2018-11-07 09:42 | 2018-11-01 | Sample | 29.9921 | -81.3214 | CHLb_Tri_N | Chlorophyll b (Trichromatic) | 1.4 | ug/L | 1.4 | 1.4 |  | 1.33 | U |  | <-4> [SBL] |  |  |  | EPA 353.2 Rev. 2.0 | E82502 | NELAC | ALS Environmental
2624 | GTMGR3NUT | 2018-11-07 09:42 | 2018-11-01 | Sample | 29.9921 | -81.3214 | CHLc_Tri_N | Chlorophyll c (Trichromatic) | 1.4 | ug/L | 1.4 | 1.4 |  | 1.33 | U |  | <-4> [SBL]
2631 | GTMGR3NUT | 2018-11-07 09:42 | 2018-11-01 | Sample | 29.9921 | -81.3214 | ENTERO | Enterococcus | 10 | MPN/100mL | 10 |  |  | 10 | U |  | <-4> [SBL]
2632 | GTMGR3NUT | 2018-11-07 09:42 | 2018-11-01 | Sample | 29.9921 | -81.3214 | FECCOL | Coliform, Fecal | 10 | CFU/100mL | 10 |  |  | 10 | U |  | <-4> [SBL]
2619 | GTMGR3NUT | 2018-11-07 09:42 | 2018-11-01 | Sample | 29.9921 | -81.3214 | NH4F | Ammonium, Filtered | 0.061 | mg N/L | 0.01 | 0.005 |  | 1 |  |  | <0> |  |  |  | SM 10200 H | E31780 | NELAP | FDEP | NE-DIST-2018-09-07-01
2625 | GTMGR3NUT | 2018-11-07 09:42 | 2018-11-01 | Sample | 29.9921 | -81.3214 | NO23F | Nitrate+Nitrite | 0.015 | mg/L | 0.01 | 0.008 |  | 1 |  |  | <0> (CUF)
2628 | GTMGR3NUT | 2018-11-07 09:42 | 2018-11-01 | Sample | 29.9921 | -81.3214 | OD664b/OD665a | OD664b/OD665a | 1.56 | NONE |  |  |  | 1.33 |  |  | <0> |  |  |  | EPA 8321B | E31780 | NELAP | FDEP | NE-DIST-2018-09-07-01
2629 | GTMGR3NUT | 2018-11-07 09:42 | 2018-11-01 | Sample | 29.9921 | -81.3214 | PHEA | Phaeophytin a | 1.4 | ug/L | 1.4 | 1.4 |  | 1.33 | U |  | <-4> [SBL]
2627 | GTMGR3NUT | 2018-11-07 09:42 | 2018-11-01 | Sample | 29.9921 | -81.3214 | TKN | Total Kjeldahl Nitrogen | 0.5 | mg/L | 0.5 | 0.14 |  | 1 | U |  | <-4> [SBL] |  |  |  | SM 10200 H | E82502 | NELAC | ALS Environmental
2620 | GTMGR3NUT | 2018-11-07 09:42 | 2018-11-01 | Sample | 29.9921 | -81.3214 | TKNF | Total Kjeldahl Nitrogen, Filtered | 0.99 | mg/L | 0.5 | 0.14 |  | 1 |  |  | <0>
2626 | GTMGR3NUT | 2018-11-07 09:42 | 2018-11-01 | Sample | 29.9921 | -81.3214 | TN | Total Nitrogen | 0.05 | mg/L | 0.5 |  |  | 1 | U |  | <-4> [SBL]
2630 | GTMGR3NUT | 2018-11-07 09:42 | 2018-11-01 | Sample | 29.9921 | -81.3214 | TP | Total Phosphorus | 0.0342 | mg/L | 0.005 | 0.0027 |  | 1 |  |  | <0>
2633 | GTMGRNUT | 2018-11-07 09:51 | 2018-11-01 | Field | 29.9985 | -81.3261 | ATEMP | Air temperature | 27.9 | C | [6 empty] | <0>
2641 | GTMGRNUT | 2018-11-07 09:51 | 2018-11-01 | Field | 29.9985 | -81.3261 | DO | Dissolved oxygen | 5.79 | mg/L | [6 empty] | <0>
2642 | GTMGRNUT | 2018-11-07 09:51 | 2018-11-01 | Field | 29.9985 | -81.3261 | DO_p | Dissolved oxygen, percent saturation | 84.3 | % | [6 empty] | <0>
2640 | GTMGRNUT | 2018-11-07 09:51 | 2018-11-01 | Field | 29.9985 | -81.3261 | pH | pH | 7.71 | [7 empty] | <0>
2643 | GTMGRNUT | 2018-11-07 09:51 | 2018-11-01 | Field | 29.9985 | -81.3261 | SALT | Salinity | 33.84 | ppt | [6 empty] | <0>
2637 | GTMGRNUT | 2018-11-07 09:51 | 2018-11-01 | Field | 29.9985 | -81.3261 | SECCHI | Secchi Disk | 1.45 | m | [6 empty] | <0>
2639 | GTMGRNUT | 2018-11-07 09:51 | 2018-11-01 | Field | 29.9985 | -81.3261 | SpCond | Specific Conductance | 51496 | uS/cm | [6 empty] | <0>
2636 | GTMGRNUT | 2018-11-07 09:51 | 2018-11-01 | Field | 29.9985 | -81.3261 | WDEPTH | Water Depth | 5.1829 | m |  |  |  |  | converted from ft (ft/3.28) |  | <0>
2635 | GTMGRNUT | 2018-11-07 09:51 | 2018-11-01 | Field | 29.9985 | -81.3261 | WIND_D | Wind Direction | S | [7 empty] | <0>
2634 | GTMGRNUT | 2018-11-07 09:51 | 2018-11-01 | Field | 29.9985 | -81.3261 | WIND_S | Wind Speed | 0.6 | m/s | [6 empty] | <0>
2638 | GTMGRNUT | 2018-11-07 09:51 | 2018-11-01 | Field | 29.9985 | -81.3261 | WTEM | Water temperature | 24.2 | C | [6 empty] | <0>
2646 | GTMGRNUT | 2018-11-07 09:51 | 2018-11-01 | Sample | 29.9985 | -81.3261 | CHLa_C | Chlorophyll a, Corrected (Monochromatic) | 4 | ug/L | 1.3 | 1.3 |  | 1.25 |  |  | <0> |  |  | 2018-11-15 16:26 | SM 10200 H | E82502 | NELAC | ALS Environmental
2647 | GTMGRNUT | 2018-11-07 09:51 | 2018-11-01 | Sample | 29.9985 | -81.3261 | CHLa_UnC | Chlorophyll a, Uncorrected (Trichromatic) | 4.6 | ug/L | 1.3 | 1.3 |  | 1.25 |  |  | <0> |  |  | 2018-11-15 16:26 | SM 10200 H | E82502 | NELAC | ALS Environmental
2648 | GTMGRNUT | 2018-11-07 09:51 | 2018-11-01 | Sample | 29.9985 | -81.3261 | CHLb_Tri_N | Chlorophyll b (Trichromatic) | 1.3 | ug/L | 1.3 | 1.3 |  | 1.25 | U |  | <-4> [SBL] |  |  | 2018-11-15 16:26 | SM 10200 H | E82502 | NELAC | ALS Environmental
2649 | GTMGRNUT | 2018-11-07 09:51 | 2018-11-01 | Sample | 29.9985 | -81.3261 | CHLc_Tri_N | Chlorophyll c (Trichromatic) | 1.3 | ug/L | 1.3 | 1.3 |  | 1.25 | U |  | <-4> [SBL] |  |  | 2018-11-15 16:26 | SM 10200 H | E82502 | NELAC | ALS Environmental
2657 | GTMGRNUT | 2018-11-07 09:51 | 2018-11-01 | Sample | 29.9985 | -81.3261 | ENTERO | Enterococcus | 10 | MPN/100mL | 10 |  |  | 10 | U |  | <-4> [SBL] |  |  | 2018-11-07 17:15 | ASTM D6503-99 | E82502 | NELAC | ALS Environmental
2656 | GTMGRNUT | 2018-11-07 09:51 | 2018-11-01 | Sample | 29.9985 | -81.3261 | FECCOL | Coliform, Fecal | 10 | CFU/100mL | 10 |  |  | 10 | B |  | <0> |  |  | 2018-11-07 17:42 | SM 9222 D | E82502 | NELAC | ALS Environmental
2644 | GTMGRNUT | 2018-11-07 09:51 | 2018-11-01 | Sample | 29.9985 | -81.3261 | NH4F | Ammonium, Filtered | 0.065 | mg N/L | 0.01 | 0.005 |  | 1 |  |  | <0> |  |  | 2018-11-09 08:54 | 350.1 | E82502 | NELAC | ALS Environmental
2650 | GTMGRNUT | 2018-11-07 09:51 | 2018-11-01 | Sample | 29.9985 | -81.3261 | NO23F | Nitrate+Nitrite | 0.016 | mg/L | 0.01 | 0.008 |  | 1 |  |  | <0> (CUF) |  |  | 2018-11-08 18:56 | 353.2 | E82502 | NELAC | ALS Environmental
2653 | GTMGRNUT | 2018-11-07 09:51 | 2018-11-01 | Sample | 29.9985 | -81.3261 | OD664b/OD665a | OD664b/OD665a | 1.6 | NONE |  |  |  | 1.25 |  |  | <0> |  |  | 2018-11-15 16:26 | SM 10200 H | E82502 | NELAC | ALS Environmental
2654 | GTMGRNUT | 2018-11-07 09:51 | 2018-11-01 | Sample | 29.9985 | -81.3261 | PHEA | Phaeophytin a | 1.3 | ug/L | 1.3 | 1.3 |  | 1.25 | U |  | <-4> [SBL] |  |  | 2018-11-15 16:26 | SM 10200 H | E82502 | NELAC | ALS Environmental
2652 | GTMGRNUT | 2018-11-07 09:51 | 2018-11-01 | Sample | 29.9985 | -81.3261 | TKN | Total Kjeldahl Nitrogen | 0.14 | mg/L | 0.5 | 0.14 |  | 1 | U |  | <-4> [SBL] |  |  | 2018-11-13 11:53 | 351.2 | E82502 | NELAC | ALS Environmental
2645 | GTMGRNUT | 2018-11-07 09:51 | 2018-11-01 | Sample | 29.9985 | -81.3261 | TKNF | Total Kjeldahl Nitrogen, Filtered | 0.91 | mg/L | 0.5 | 0.14 |  | 1 | V |  | <-3> (CSM) |  |  | 2018-11-09 12:04 | 351.2 | E82502 | NELAC | ALS Environmental
2651 | GTMGRNUT | 2018-11-07 09:51 | 2018-11-01 | Sample | 29.9985 | -81.3261 | TN | Total Nitrogen | 0.5 | mg/L | 0.5 |  |  | 1 | U |  | <-4> [SBL] |  |  | NA | Calculation | E82502 | NELAC | ALS Environmental
2655 | GTMGRNUT | 2018-11-07 09:51 | 2018-11-01 | Sample | 29.9985 | -81.3261 | TP | Total Phosphorus | 0.0421 | mg/L | 0.005 | 0.0027 |  | 1 |  |  | <0> |  |  | 2018-11-08 16:31 | 365.1 | E82502 | NELAC | ALS Environmental
2669 | GTMRNNUT | 2018-11-07 10:15 | 2018-11-01 | Field | 30.0224 | -81.3277 | ATEMP | Air temperature | 29.1 | C | [6 empty] | <0>
2677 | GTMRNNUT | 2018-11-07 10:15 | 2018-11-01 | Field | 30.0224 | -81.3277 | DO | Dissolved oxygen | 3.8 | mg/L | [6 empty] | <0>
2678 | GTMRNNUT | 2018-11-07 10:15 | 2018-11-01 | Field | 30.0224 | -81.3277 | DO_p | Dissolved oxygen, percent saturation | 53.8 | % | [6 empty] | <0>
2676 | GTMRNNUT | 2018-11-07 10:15 | 2018-11-01 | Field | 30.0224 | -81.3277 | pH | pH | 7.25 | [7 empty] | <0>
2679 | GTMRNNUT | 2018-11-07 10:15 | 2018-11-01 | Field | 30.0224 | -81.3277 | SALT | Salinity | 28.19 | ppt | [6 empty] | <0>
2673 | GTMRNNUT | 2018-11-07 10:15 | 2018-11-01 | Field | 30.0224 | -81.3277 | SECCHI | Secchi Disk | 1.1 | m | [6 empty] | <0>
2675 | GTMRNNUT | 2018-11-07 10:15 | 2018-11-01 | Field | 30.0224 | -81.3277 | SpCond | Specific Conductance | 43616 | uS/cm | [6 empty] | <0>
2672 | GTMRNNUT | 2018-11-07 10:15 | 2018-11-01 | Field | 30.0224 | -81.3277 | WDEPTH | Water Depth | 1.8293 | m |  |  |  |  | converted from ft (ft/3.28) |  | <0>
2671 | GTMRNNUT | 2018-11-07 10:15 | 2018-11-01 | Field | 30.0224 | -81.3277 | WIND_D | Wind Direction | S | [7 empty] | <0>
2670 | GTMRNNUT | 2018-11-07 10:15 | 2018-11-01 | Field | 30.0224 | -81.3277 | WIND_S | Wind Speed | 0.4 | m/s | [6 empty] | <0>
2674 | GTMRNNUT | 2018-11-07 10:15 | 2018-11-01 | Field | 30.0224 | -81.3277 | WTEM | Water temperature | 25 | C | [6 empty] | <0>
2682 | GTMRNNUT | 2018-11-07 10:15 | 2018-11-01 | Sample | 30.0224 | -81.3277 | CHLa_C | Chlorophyll a, Corrected (Monochromatic) | 6.3 | ug/L | 2 | 2 |  | 2 |  |  | <0> |  |  | 2018-11-15 16:26 | SM 10200 H | E82502 | NELAC | ALS Environmental
2683 | GTMRNNUT | 2018-11-07 10:15 | 2018-11-01 | Sample | 30.0224 | -81.3277 | CHLa_UnC | Chlorophyll a, Uncorrected (Trichromatic) | 8.7 | ug/L | 2 | 2 |  | 2 |  |  | <0> |  |  | 2018-11-15 16:26 | SM 10200 H | E82502 | NELAC | ALS Environmental
2684 | GTMRNNUT | 2018-11-07 10:15 | 2018-11-01 | Sample | 30.0224 | -81.3277 | CHLb_Tri_N | Chlorophyll b (Trichromatic) | 2 | ug/L | 2 | 2 |  | 2 | U |  | <-4> [SBL] |  |  | 2018-11-15 16:26 | SM 10200 H | E82502 | NELAC | ALS Environmental
2685 | GTMRNNUT | 2018-11-07 10:15 | 2018-11-01 | Sample | 30.0224 | -81.3277 | CHLc_Tri_N | Chlorophyll c (Trichromatic) | 2 | ug/L | 2 | 2 |  | 2 | U |  | <-4> [SBL] |  |  | 2018-11-15 16:26 | SM 10200 H | E82502 | NELAC | ALS Environmental
2693 | GTMRNNUT | 2018-11-07 10:15 | 2018-11-01 | Sample | 30.0224 | -81.3277 | ENTERO | Enterococcus | 10 | MPN/100mL | 10 |  |  | 10 | U |  | <-4> [SBL] |  |  | 2018-11-07 17:15 | ASTM D6503-99 | E82502 | NELAC | ALS Environmental
2692 | GTMRNNUT | 2018-11-07 10:15 | 2018-11-01 | Sample | 30.0224 | -81.3277 | FECCOL | Coliform, Fecal | 10 | CFU/100mL | 10 |  |  | 10 | B |  | <0> |  |  | 2018-11-07 17:42 | SM 9222 D | E82502 | NELAC | ALS Environmental
2680 | GTMRNNUT | 2018-11-07 10:15 | 2018-11-01 | Sample | 30.0224 | -81.3277 | NH4F | Ammonium, Filtered | 0.167 | mg N/L | 0.01 | 0.005 |  | 1 |  |  | <0> |  |  | 2018-11-09 08:53 | 350.1 | E82502 | NELAC | ALS Environmental
2686 | GTMRNNUT | 2018-11-07 10:15 | 2018-11-01 | Sample | 30.0224 | -81.3277 | NO23F | Nitrate+Nitrite | 0.014 | mg/L | 0.01 | 0.008 |  | 1 |  |  | <0> (CUF) |  |  | 2018-11-08 18:54 | 353.2 | E82502 | NELAC | ALS Environmental
2689 | GTMRNNUT | 2018-11-07 10:15 | 2018-11-01 | Sample | 30.0224 | -81.3277 | OD664b/OD665a | OD664b/OD665a | 1.45 | NONE |  |  |  | 2 |  |  | <0> |  |  | 2018-11-15 16:26 | SM 10200 H | E82502 | NELAC | ALS Environmental
2690 | GTMRNNUT | 2018-11-07 10:15 | 2018-11-01 | Sample | 30.0224 | -81.3277 | PHEA | Phaeophytin a | 3.5 | ug/L | 2 | 2 |  | 2 |  |  | <0> |  |  | 2018-11-15 16:26 | SM 10200 H | E82502 | NELAC | ALS Environmental
2688 | GTMRNNUT | 2018-11-07 10:15 | 2018-11-01 | Sample | 30.0224 | -81.3277 | TKN | Total Kjeldahl Nitrogen | 0.73 | mg/L | 0.5 | 0.14 |  | 1 |  |  | <0> |  |  | 2018-11-13 11:50 | 351.2 | E82502 | NELAC | ALS Environmental
2681 | GTMRNNUT | 2018-11-07 10:15 | 2018-11-01 | Sample | 30.0224 | -81.3277 | TKNF | Total Kjeldahl Nitrogen, Filtered | 1 | mg/L | 0.5 | 0.14 |  | 1 |  |  | <0> |  |  | 2018-11-09 12:03 | 351.2 | E82502 | NELAC | ALS Environmental
2687 | GTMRNNUT | 2018-11-07 10:15 | 2018-11-01 | Sample | 30.0224 | -81.3277 | TN | Total Nitrogen | 0.74 | mg/L | 0.5 |  |  | 1 |  |  | <0> |  |  | NA | Calculation | E82502 | NELAC | ALS Environmental
2691 | GTMRNNUT | 2018-11-07 10:15 | 2018-11-01 | Sample | 30.0224 | -81.3277 | TP | Total Phosphorus | 0.0712 | mg/L | 0.005 | 0.0027 |  | 1 |  |  | <0> |  |  | 2018-11-08 16:26 | 365.1 | E82502 | NELAC | ALS Environmental
2694 | GTMLSNUT | 2018-11-07 10:41 | 2018-11-01 | Field | 30.0238 | -81.3279 | ATEMP | Air temperature | 25.5 | C | [6 empty] | <0>
2702 | GTMLSNUT | 2018-11-07 10:41 | 2018-11-01 | Field | 30.0238 | -81.3279 | DO | Dissolved oxygen | 8.41 | mg/L | [6 empty] | <0>
2703 | GTMLSNUT | 2018-11-07 10:41 | 2018-11-01 | Field | 30.0238 | -81.3279 | DO_p | Dissolved oxygen, percent saturation | 105.8 | % | [6 empty] | <0>
2701 | GTMLSNUT | 2018-11-07 10:41 | 2018-11-01 | Field | 30.0238 | -81.3279 | pH | pH | 8.12 | [7 empty] | <0>
2704 | GTMLSNUT | 2018-11-07 10:41 | 2018-11-01 | Field | 30.0238 | -81.3279 | SALT | Salinity | 7.34 | ppt | [6 empty] | <0>
2698 | GTMLSNUT | 2018-11-07 10:41 | 2018-11-01 | Field | 30.0238 | -81.3279 | SECCHI | Secchi Disk | 0.65 | m | [6 empty] | <0>
2700 | GTMLSNUT | 2018-11-07 10:41 | 2018-11-01 | Field | 30.0238 | -81.3279 | SpCond | Specific Conductance | 12796 | uS/cm | [6 empty] | <0>
2697 | GTMLSNUT | 2018-11-07 10:41 | 2018-11-01 | Field | 30.0238 | -81.3279 | WDEPTH | Water Depth | 0.82317 | m |  |  |  |  | converted from ft (ft/3.28) |  | <0>
2696 | GTMLSNUT | 2018-11-07 10:41 | 2018-11-01 | Field | 30.0238 | -81.3279 | WIND_D | Wind Direction | ENE | [7 empty] | <0>
2695 | GTMLSNUT | 2018-11-07 10:41 | 2018-11-01 | Field | 30.0238 | -81.3279 | WIND_S | Wind Speed | 0.5 | m/s | [6 empty] | <0>
2699 | GTMLSNUT | 2018-11-07 10:41 | 2018-11-01 | Field | 30.0238 | -81.3279 | WTEM | Water temperature | 24.1 | C | [6 empty] | <0>
2707 | GTMLSNUT | 2018-11-07 10:41 | 2018-11-01 | Sample | 30.0238 | -81.3279 | CHLa_C | Chlorophyll a, Corrected (Monochromatic) | 12.9 | ug/L | 1.7 | 1.7 |  | 1.67 |  |  | <0> |  |  | 2018-11-15 16:26 | SM 10200 H | E82502 | NELAC | ALS Environmental
2708 | GTMLSNUT | 2018-11-07 10:41 | 2018-11-01 | Sample | 30.0238 | -81.3279 | CHLa_UnC | Chlorophyll a, Uncorrected (Trichromatic) | 16.1 | ug/L | 1.7 | 1.7 |  | 1.67 |  |  | <0> |  |  | 2018-11-15 16:26 | SM 10200 H | E82502 | NELAC | ALS Environmental
2709 | GTMLSNUT | 2018-11-07 10:41 | 2018-11-01 | Sample | 30.0238 | -81.3279 | CHLb_Tri_N | Chlorophyll b (Trichromatic) | 1.7 | ug/L | 1.7 | 1.7 |  | 1.67 | U |  | <-4> [SBL] |  |  | 2018-11-15 16:26 | SM 10200 H | E82502 | NELAC | ALS Environmental
2710 | GTMLSNUT | 2018-11-07 10:41 | 2018-11-01 | Sample | 30.0238 | -81.3279 | CHLc_Tri_N | Chlorophyll c (Trichromatic) | 1.7 | ug/L | 1.7 | 1.7 |  | 1.67 |  |  | <0> |  |  | 2018-11-15 16:26 | SM 10200 H | E82502 | NELAC | ALS Environmental
2717 | GTMLSNUT | 2018-11-07 10:41 | 2018-11-01 | Sample | 30.0238 | -81.3279 | ENTERO | Enterococcus | 10 | MPN/100mL | 10 |  |  | 10 | U |  | <-4> [SBL] |  |  | 2018-11-07 17:15 | ASTM D6503-99 | E82502 | NELAC | ALS Environmental
2718 | GTMLSNUT | 2018-11-07 10:41 | 2018-11-01 | Sample | 30.0238 | -81.3279 | FECCOL | Coliform, Fecal | 20 | CFU/100mL | 10 |  |  | 10 | B |  | <0> |  |  | 2018-11-07 15:39 | SM 9222 D | E82502 | NELAC | ALS Environmental
2705 | GTMLSNUT | 2018-11-07 10:41 | 2018-11-01 | Sample | 30.0238 | -81.3279 | NH4F | Ammonium, Filtered | 0.047 | mg N/L | 0.01 | 0.005 |  | 1 |  |  | <0> |  |  | 2018-11-09 08:51 | 350.1 | E82502 | NELAC | ALS Environmental
2711 | GTMLSNUT | 2018-11-07 10:41 | 2018-11-01 | Sample | 30.0238 | -81.3279 | NO23F | Nitrate+Nitrite | 0.01 | mg/L | 0.01 | 0.008 |  | 1 | U |  | <-4> [SBL] (CUF) |  |  | 2018-11-08 18:53 | 353.2 | E82502 | NELAC | ALS Environmental
2714 | GTMLSNUT | 2018-11-07 10:41 | 2018-11-01 | Sample | 30.0238 | -81.3279 | OD664b/OD665a | OD664b/OD665a | 1.52 | NONE |  |  |  | 1.67 |  |  | <0> |  |  | 2018-11-15 16:26 | SM 10200 H | E82502 | NELAC | ALS Environmental
2715 | GTMLSNUT | 2018-11-07 10:41 | 2018-11-01 | Sample | 30.0238 | -81.3279 | PHEA | Phaeophytin a | 4.6 | ug/L | 1.7 | 1.7 |  | 1.67 |  |  | <0> |  |  | 2018-11-15 16:26 | SM 10200 H | E82502 | NELAC | ALS Environmental
2713 | GTMLSNUT | 2018-11-07 10:41 | 2018-11-01 | Sample | 30.0238 | -81.3279 | TKN | Total Kjeldahl Nitrogen | 1.46 | mg/L | 0.5 | 0.14 |  | 1 |  |  | <0> |  |  | 2018-11-13 11:47 | 351.2 | E82502 | NELAC | ALS Environmental
2706 | GTMLSNUT | 2018-11-07 10:41 | 2018-11-01 | Sample | 30.0238 | -81.3279 | TKNF | Total Kjeldahl Nitrogen, Filtered | 1.9 | mg/L | 0.5 | 0.14 |  | 1 |  |  | <0> |  |  | 2018-11-09 12:02 | 351.2 | E82502 | NELAC | ALS Environmental
2712 | GTMLSNUT | 2018-11-07 10:41 | 2018-11-01 | Sample | 30.0238 | -81.3279 | TN | Total Nitrogen | 1.46 | mg/L | 0.5 |  |  | 1 |  |  | <0> |  |  | NA | Calculation | E82502 | NELAC | ALS Environmental
2716 | GTMLSNUT | 2018-11-07 10:41 | 2018-11-01 | Sample | 30.0238 | -81.3279 | TP | Total Phosphorus | 0.047 | mg/L | 0.005 | 0.0027 |  | 1 |  |  | <0> |  |  | 2018-11-08 16:25 | 365.1 | E82502 | NELAC | ALS Environmental
2719 | GTMGL4NUT | 2018-11-07 11:00 | 2018-11-01 | Field | 30.0451 | -81.3351 | ATEMP | Air temperature | 25.7 | C | [6 empty] | <0> |  |  |  | ASTM D6503 | E82502 | NELAC | ALS Environmental
2727 | GTMGL4NUT | 2018-11-07 11:00 | 2018-11-01 | Field | 30.0451 | -81.3351 | DO | Dissolved oxygen | 7.86 | mg/L | [6 empty] | <0> |  |  | 2018-11-15 16:26 | SM 10200 H | E82502 | NELAC | ALS Environmental
2728 | GTMGL4NUT | 2018-11-07 11:00 | 2018-11-01 | Field | 30.0451 | -81.3351 | DO_p | Dissolved oxygen, percent saturation | 99.4 | % | [6 empty] | <0>
2726 | GTMGL4NUT | 2018-11-07 11:00 | 2018-11-01 | Field | 30.0451 | -81.3351 | pH | pH | 8.16 | [7 empty] | <0> |  |  | 2018-11-15 16:26 | SM 10200 H | E82502 | NELAC | ALS Environmental
2729 | GTMGL4NUT | 2018-11-07 11:00 | 2018-11-01 | Field | 30.0451 | -81.3351 | SALT | Salinity | 6.42 | ppt | [6 empty] | <0>
2723 | GTMGL4NUT | 2018-11-07 11:00 | 2018-11-01 | Field | 30.0451 | -81.3351 | SECCHI | Secchi Disk | 0.6 | m | [6 empty] | <0> |  |  |  | SM 10200 H | E82502 | NELAC | ALS Environmental
2725 | GTMGL4NUT | 2018-11-07 11:00 | 2018-11-01 | Field | 30.0451 | -81.3351 | SpCond | Specific Conductance | 11.03 | uS/cm | [6 empty] | <0> |  |  |  | SM 10200 H | E82502 | NELAC | ALS Environmental
2722 | GTMGL4NUT | 2018-11-07 11:00 | 2018-11-01 | Field | 30.0451 | -81.3351 | WDEPTH | Water Depth | 0.97561 | m |  |  |  |  | converted from ft (ft/3.28) |  | <0> |  |  | 2018-11-15 16:26 | SM 10200 H | E82502 | NELAC | ALS Environmental
2721 | GTMGL4NUT | 2018-11-07 11:00 | 2018-11-01 | Field | 30.0451 | -81.3351 | WIND_D | Wind Direction | ENE | [7 empty] | <0> |  |  |  | SM 10200 H | E82502 | NELAC | ALS Environmental
2720 | GTMGL4NUT | 2018-11-07 11:00 | 2018-11-01 | Field | 30.0451 | -81.3351 | WIND_S | Wind Speed | 1.4 | m/s | [6 empty] | <0> |  |  |  | EPA 353.2 Rev. 2.0 | E82502 | NELAC | ALS Environmental
2724 | GTMGL4NUT | 2018-11-07 11:00 | 2018-11-01 | Field | 30.0451 | -81.3351 | WTEM | Water temperature | 24.9 | C | [6 empty] | <0> |  |  |  | SM 10200 H | E82502 | NELAC | ALS Environmental
2732 | GTMGL4NUT | 2018-11-07 11:00 | 2018-11-01 | Sample | 30.0451 | -81.3351 | CHLa_C | Chlorophyll a, Corrected (Monochromatic) | 17.4 | ug/L | 2 | 2 |  | 2 |  |  | <0>
2733 | GTMGL4NUT | 2018-11-07 11:00 | 2018-11-01 | Sample | 30.0451 | -81.3351 | CHLa_UnC | Chlorophyll a, Uncorrected (Trichromatic) | 21.5 | ug/L | 2 | 2 |  | 2 |  |  | <0>
2734 | GTMGL4NUT | 2018-11-07 11:00 | 2018-11-01 | Sample | 30.0451 | -81.3351 | CHLb_Tri_N | Chlorophyll b (Trichromatic) | 2 | ug/L | 2 | 2 |  | 2 | U |  | <-4> [SBL]
2735 | GTMGL4NUT | 2018-11-07 11:00 | 2018-11-01 | Sample | 30.0451 | -81.3351 | CHLc_Tri_N | Chlorophyll c (Trichromatic) | 2 | ug/L | 2 | 2 |  | 2 | U |  | <-4> [SBL]
2743 | GTMGL4NUT | 2018-11-07 11:00 | 2018-11-01 | Sample | 30.0451 | -81.3351 | ENTERO | Enterococcus | 10 | MPN/100mL | 10 |  |  | 10 | U |  | <-4> [SBL] |  |  | 2018-11-15 16:26 | SM 10200 H | E82502 | NELAC | ALS Environmental
2742 | GTMGL4NUT | 2018-11-07 11:00 | 2018-11-01 | Sample | 30.0451 | -81.3351 | FECCOL | Coliform, Fecal | 10 | CFU/100mL | 10 |  |  | 10 | U |  | <-4> [SBL] |  |  | 2018-11-15 16:26 | SM 10200 H | E82502 | NELAC | ALS Environmental
2730 | GTMGL4NUT | 2018-11-07 11:00 | 2018-11-01 | Sample | 30.0451 | -81.3351 | NH4F | Ammonium, Filtered | 0.048 | mg N/L | 0.01 | 0.005 |  | 1 |  |  | <0> |  |  |  | EPA 351.2 Rev. 2.0 | E82502 | NELAC | ALS Environmental
2736 | GTMGL4NUT | 2018-11-07 11:00 | 2018-11-01 | Sample | 30.0451 | -81.3351 | NO23F | Nitrate+Nitrite | 0.01 | mg/L | 0.01 | 0.008 |  | 1 | U |  | <-4> [SBL] (CUF) |  |  | 2018-11-09 09:04 | 350.1 | E82502 | NELAC | ALS Environmental
2739 | GTMGL4NUT | 2018-11-07 11:00 | 2018-11-01 | Sample | 30.0451 | -81.3351 | OD664b/OD665a | OD664b/OD665a | 1.53 | NONE |  |  |  | 2 |  |  | <0>
2740 | GTMGL4NUT | 2018-11-07 11:00 | 2018-11-01 | Sample | 30.0451 | -81.3351 | PHEA | Phaeophytin a | 5.6 | ug/L | 2 | 2 |  | 2 |  |  | <0>
2738 | GTMGL4NUT | 2018-11-07 11:00 | 2018-11-01 | Sample | 30.0451 | -81.3351 | TKN | Total Kjeldahl Nitrogen | 2.23 | mg/L | 0.5 | 0.14 |  | 1 |  |  | <0> |  |  |  | EPA 365.1 Rev. 2.0 | E82502 | NELAC | ALS Environmental
2731 | GTMGL4NUT | 2018-11-07 11:00 | 2018-11-01 | Sample | 30.0451 | -81.3351 | TKNF | Total Kjeldahl Nitrogen, Filtered | 2.04 | mg/L | 0.5 | 0.14 |  | 1 |  |  | <0>
2737 | GTMGL4NUT | 2018-11-07 11:00 | 2018-11-01 | Sample | 30.0451 | -81.3351 | TN | Total Nitrogen | 2.23 | mg/L | 0.5 |  |  | 1 |  |  | <0> |  |  |  | SM 9222 D | E82502 | NELAC | ALS Environmental
2741 | GTMGL4NUT | 2018-11-07 11:00 | 2018-11-01 | Sample | 30.0451 | -81.3351 | TP | Total Phosphorus | 0.0432 | mg/L | 0.005 | 0.0027 |  | 1 |  |  | <0> |  |  | 2018-11-15 16:26 | SM 10200 H | E82502 | NELAC | ALS Environmental
2658 | GTMGR1NUT | 2018-11-07 11:05 | 2018-11-01 | Field | 30.0168 | -81.3276 | ATEMP | Air temperature | 28.3 | C | [6 empty] | <0>
2666 | GTMGR1NUT | 2018-11-07 11:05 | 2018-11-01 | Field | 30.0168 | -81.3276 | DO | Dissolved oxygen | 3.72 | mg/L | [6 empty] | <0> |  |  |  | SM 10200 H | E82502 | NELAC | ALS Environmental
2667 | GTMGR1NUT | 2018-11-07 11:05 | 2018-11-01 | Field | 30.0168 | -81.3276 | DO_p | Dissolved oxygen, percent saturation | 52.7 | % | [6 empty] | <0>
2665 | GTMGR1NUT | 2018-11-07 11:05 | 2018-11-01 | Field | 30.0168 | -81.3276 | pH | pH | 7.33 | [7 empty] | <0>
2668 | GTMGR1NUT | 2018-11-07 11:05 | 2018-11-01 | Field | 30.0168 | -81.3276 | SALT | Salinity | 28.92 | ppt | [6 empty] | <0>
2662 | GTMGR1NUT | 2018-11-07 11:05 | 2018-11-01 | Field | 30.0168 | -81.3276 | SECCHI | Secchi Disk | 1.1 | m | [6 empty] | <0>
2664 | GTMGR1NUT | 2018-11-07 11:05 | 2018-11-01 | Field | 30.0168 | -81.3276 | SpCond | Specific Conductance | 44843 | uS/cm | [6 empty] | <0>
2661 | GTMGR1NUT | 2018-11-07 11:05 | 2018-11-01 | Field | 30.0168 | -81.3276 | WDEPTH | Water Depth | 2.0732 | m |  |  |  |  | converted from ft (ft/3.28) |  | <0> |  |  |  | EPA 365.1 Rev. 2.0 | E82502 | NELAC | ALS Environmental
2660 | GTMGR1NUT | 2018-11-07 11:05 | 2018-11-01 | Field | 30.0168 | -81.3276 | WIND_D | Wind Direction | S | [7 empty] | <0>
2659 | GTMGR1NUT | 2018-11-07 11:05 | 2018-11-01 | Field | 30.0168 | -81.3276 | WIND_S | Wind Speed | 0.4 | m/s | [6 empty] | <0>
2663 | GTMGR1NUT | 2018-11-07 11:05 | 2018-11-01 | Field | 30.0168 | -81.3276 | WTEM | Water temperature | 24.9 | C | [6 empty] | <0>
2746 | GTMGR1NUT | 2018-11-07 11:05 | 2018-11-01 | Sample | 30.0168 | -81.3276 | CHLa_C | Chlorophyll a, Corrected (Monochromatic) | 6 | ug/L | 1.5 | 1.5 |  | 1.43 |  |  | <0> |  |  |  | SM 9222 D | E82502 | NELAC | ALS Environmental
2747 | GTMGR1NUT | 2018-11-07 11:05 | 2018-11-01 | Sample | 30.0168 | -81.3276 | CHLa_UnC | Chlorophyll a, Uncorrected (Trichromatic) | 7.8 | ug/L | 1.5 | 1.5 |  | 1.43 |  |  | <0> |  |  |  | SM 10200 H | E82502 | NELAC | ALS Environmental
2748 | GTMGR1NUT | 2018-11-07 11:05 | 2018-11-01 | Sample | 30.0168 | -81.3276 | CHLb_Tri_N | Chlorophyll b (Trichromatic) | 1.5 | ug/L | 1.5 | 1.5 |  | 1.43 | U |  | <-4> [SBL] |  |  |  | SM 10200 H | E82502 | NELAC | ALS Environmental
2749 | GTMGR1NUT | 2018-11-07 11:05 | 2018-11-01 | Sample | 30.0168 | -81.3276 | CHLc_Tri_N | Chlorophyll c (Trichromatic) | 1.5 | ug/L | 1.5 | 1.5 |  | 1.43 | U |  | <-4> [SBL] |  |  |  | SM 10200 H | E82502 | NELAC | ALS Environmental
2756 | GTMGR1NUT | 2018-11-07 11:05 | 2018-11-01 | Sample | 30.0168 | -81.3276 | ENTERO | Enterococcus | 10 | MPN/100mL | 10 |  |  | 10 | U |  | <-4> [SBL]
2757 | GTMGR1NUT | 2018-11-07 11:05 | 2018-11-01 | Sample | 30.0168 | -81.3276 | FECCOL | Coliform, Fecal | 50 | CFU/100mL | 10 |  |  | 10 | B |  | <0>
2744 | GTMGR1NUT | 2018-11-07 11:05 | 2018-11-01 | Sample | 30.0168 | -81.3276 | NH4F | Ammonium, Filtered | 0.159 | mg N/L | 0.01 | 0.005 |  | 1 |  |  | <0> |  |  |  | ASTM D6503 | E82502 | NELAC | ALS Environmental
2750 | GTMGR1NUT | 2018-11-07 11:05 | 2018-11-01 | Sample | 30.0168 | -81.3276 | NO23F | Nitrate+Nitrite | 0.013 | mg/L | 0.01 | 0.008 |  | 1 |  |  | <0> (CUF) |  |  |  | EPA 351.2 Rev. 2.0 | E82502 | NELAC | ALS Environmental
2753 | GTMGR1NUT | 2018-11-07 11:05 | 2018-11-01 | Sample | 30.0168 | -81.3276 | OD664b/OD665a | OD664b/OD665a | 1.48 | NONE |  |  |  | 1.43 |  |  | <0> |  |  |  | SM 10200 H | E31780 | NELAP | FDEP | NE-DIST-2018-09-07-01
2754 | GTMGR1NUT | 2018-11-07 11:05 | 2018-11-01 | Sample | 30.0168 | -81.3276 | PHEA | Phaeophytin a | 2.7 | ug/L | 1.5 | 1.5 |  | 1.43 |  |  | <0> |  |  |  | SM 10200 H | E82502 | NELAC | ALS Environmental
2752 | GTMGR1NUT | 2018-11-07 11:05 | 2018-11-01 | Sample | 30.0168 | -81.3276 | TKN | Total Kjeldahl Nitrogen | 0.66 | mg/L | 0.5 | 0.14 |  | 1 |  |  | <0> |  |  |  | Calculation | E82502 | NELAC | ALS Environmental
2745 | GTMGR1NUT | 2018-11-07 11:05 | 2018-11-01 | Sample | 30.0168 | -81.3276 | TKNF | Total Kjeldahl Nitrogen, Filtered | 1.14 | mg/L | 0.5 | 0.14 |  | 1 |  |  | <0> |  |  |  | EPA 351.2 Rev. 2.0 | E82502 | NELAC | ALS Environmental
2751 | GTMGR1NUT | 2018-11-07 11:05 | 2018-11-01 | Sample | 30.0168 | -81.3276 | TN | Total Nitrogen | 0.67 | mg/L | 0.5 |  |  | 1 |  |  | <0> |  |  |  | EPA 350.1 Rev. 2.0 | E82502 | NELAC | ALS Environmental
2755 | GTMGR1NUT | 2018-11-07 11:05 | 2018-11-01 | Sample | 30.0168 | -81.3276 | TP | Total Phosphorus | 0.0698 | mg/L | 0.005 | 0.0027 |  | 1 |  |  | <0> |  |  |  | EPA 353.2 Rev. 2.0 | E82502 | NELAC | ALS Environmental
2758 | GTMLMNUT | 2018-11-07 11:21 | 2018-11-01 | Field | 30.083 | -81.3429 | ATEMP | Air temperature | 25.2 | C | [6 empty] | <0>
2766 | GTMLMNUT | 2018-11-07 11:21 | 2018-11-01 | Field | 30.083 | -81.3429 | DO | Dissolved oxygen | 7.08 | mg/L | [6 empty] | <0>
2767 | GTMLMNUT | 2018-11-07 11:21 | 2018-11-01 | Field | 30.083 | -81.3429 | DO_p | Dissolved oxygen, percent saturation | 89.7 | % | [6 empty] | <0>
2765 | GTMLMNUT | 2018-11-07 11:21 | 2018-11-01 | Field | 30.083 | -81.3429 | pH | pH | 7.96 | [7 empty] | <0>
2768 | GTMLMNUT | 2018-11-07 11:21 | 2018-11-01 | Field | 30.083 | -81.3429 | SALT | Salinity | 5.26 | ppt | [6 empty] | <0>
2762 | GTMLMNUT | 2018-11-07 11:21 | 2018-11-01 | Field | 30.083 | -81.3429 | SECCHI | Secchi Disk | 0.35 | m | [6 empty] | <0>
2764 | GTMLMNUT | 2018-11-07 11:21 | 2018-11-01 | Field | 30.083 | -81.3429 | SpCond | Specific Conductance | 9411 | uS/cm | [6 empty] | <0>
2761 | GTMLMNUT | 2018-11-07 11:21 | 2018-11-01 | Field | 30.083 | -81.3429 | WDEPTH | Water Depth | 0.82317 | m |  |  |  |  | converted from ft (ft/3.28) |  | <0>
2760 | GTMLMNUT | 2018-11-07 11:21 | 2018-11-01 | Field | 30.083 | -81.3429 | WIND_D | Wind Direction | E | [7 empty] | <0>
2759 | GTMLMNUT | 2018-11-07 11:21 | 2018-11-01 | Field | 30.083 | -81.3429 | WIND_S | Wind Speed | 1.9 | m/s | [6 empty] | <0>
2763 | GTMLMNUT | 2018-11-07 11:21 | 2018-11-01 | Field | 30.083 | -81.3429 | WTEM | Water temperature | 25.7 | C | [6 empty] | <0>
2771 | GTMLMNUT | 2018-11-07 11:21 | 2018-11-01 | Sample | 30.083 | -81.3429 | CHLa_C | Chlorophyll a, Corrected (Monochromatic) | 38.5 | ug/L | 4 | 4 |  | 4 |  |  | <0> |  |  | 2018-11-15 16:26 | SM 10200 H | E82502 | NELAC | ALS Environmental
2772 | GTMLMNUT | 2018-11-07 11:21 | 2018-11-01 | Sample | 30.083 | -81.3429 | CHLa_UnC | Chlorophyll a, Uncorrected (Trichromatic) | 46.6 | ug/L | 4 | 4 |  | 4 |  |  | <0> |  |  | 2018-11-15 16:26 | SM 10200 H | E82502 | NELAC | ALS Environmental
2773 | GTMLMNUT | 2018-11-07 11:21 | 2018-11-01 | Sample | 30.083 | -81.3429 | CHLb_Tri_N | Chlorophyll b (Trichromatic) | 4 | ug/L | 4 | 4 |  | 4 | U |  | <-4> [SBL] |  |  | 2018-11-15 16:26 | SM 10200 H | E82502 | NELAC | ALS Environmental
2774 | GTMLMNUT | 2018-11-07 11:21 | 2018-11-01 | Sample | 30.083 | -81.3429 | CHLc_Tri_N | Chlorophyll c (Trichromatic) | 4.5 | ug/L | 4 | 4 |  | 4 |  |  | <0> |  |  | 2018-11-15 16:26 | SM 10200 H | E82502 | NELAC | ALS Environmental
2781 | GTMLMNUT | 2018-11-07 11:21 | 2018-11-01 | Sample | 30.083 | -81.3429 | ENTERO | Enterococcus | 10 | MPN/100mL | 10 |  |  | 10 | U |  | <-4> [SBL] |  |  | 2018-11-07 17:15 | ASTM D6503-99 | E82502 | NELAC | ALS Environmental
2782 | GTMLMNUT | 2018-11-07 11:21 | 2018-11-01 | Sample | 30.083 | -81.3429 | FECCOL | Coliform, Fecal | 10 | CFU/100mL | 10 |  |  | 10 | U |  | <-4> [SBL] |  |  | 2018-11-07 15:39 | SM 9222 D | E82502 | NELAC | ALS Environmental
2769 | GTMLMNUT | 2018-11-07 11:21 | 2018-11-01 | Sample | 30.083 | -81.3429 | NH4F | Ammonium, Filtered | 0.053 | mg N/L | 0.01 | 0.005 |  | 1 |  |  | <0> |  |  | 2018-11-09 08:50 | 350.1 | E82502 | NELAC | ALS Environmental
2775 | GTMLMNUT | 2018-11-07 11:21 | 2018-11-01 | Sample | 30.083 | -81.3429 | NO23F | Nitrate+Nitrite | 0.037 | mg/L | 0.01 | 0.008 |  | 1 |  |  | <0> (CUF) |  |  | 2018-11-08 18:52 | 353.2 | E82502 | NELAC | ALS Environmental
2778 | GTMLMNUT | 2018-11-07 11:21 | 2018-11-01 | Sample | 30.083 | -81.3429 | OD664b/OD665a | OD664b/OD665a | 1.55 | NONE |  |  |  | 4 |  |  | <0> |  |  | 2018-11-15 16:26 | SM 10200 H | E82502 | NELAC | ALS Environmental
2779 | GTMLMNUT | 2018-11-07 11:21 | 2018-11-01 | Sample | 30.083 | -81.3429 | PHEA | Phaeophytin a | 10.9 | ug/L | 4 | 4 |  | 4 |  |  | <0> |  |  | 2018-11-15 16:26 | SM 10200 H | E82502 | NELAC | ALS Environmental
2777 | GTMLMNUT | 2018-11-07 11:21 | 2018-11-01 | Sample | 30.083 | -81.3429 | TKN | Total Kjeldahl Nitrogen | 1.55 | mg/L | 0.5 | 0.14 |  | 1 |  |  | <0> |  |  | 2018-11-13 11:42 | 351.2 | E82502 | NELAC | ALS Environmental
2770 | GTMLMNUT | 2018-11-07 11:21 | 2018-11-01 | Sample | 30.083 | -81.3429 | TKNF | Total Kjeldahl Nitrogen, Filtered | 1.52 | mg/L | 0.5 | 0.14 |  | 1 |  |  | <0> |  |  | 2018-11-09 12:01 | 351.2 | E82502 | NELAC | ALS Environmental
2776 | GTMLMNUT | 2018-11-07 11:21 | 2018-11-01 | Sample | 30.083 | -81.3429 | TN | Total Nitrogen | 1.59 | mg/L | 0.5 |  |  | 1 |  |  | <0> |  |  | NA | Calculation | E82502 | NELAC | ALS Environmental
2780 | GTMLMNUT | 2018-11-07 11:21 | 2018-11-01 | Sample | 30.083 | -81.3429 | TP | Total Phosphorus | 0.0735 | mg/L | 0.005 | 0.0027 |  | 1 |  |  | <0> |  |  | 2018-11-08 16:24 | 365.1 | E82502 | NELAC | ALS Environmental
2783 | GTMGL2NUT | 2018-11-07 11:40 | 2018-11-01 | Field | 30.1161 | -81.3511 | ATEMP | Air temperature | 25.5 | C | [6 empty] | <0>
2791 | GTMGL2NUT | 2018-11-07 11:40 | 2018-11-01 | Field | 30.1161 | -81.3511 | DO | Dissolved oxygen | 6.29 | mg/L | [6 empty] | <0>
2792 | GTMGL2NUT | 2018-11-07 11:40 | 2018-11-01 | Field | 30.1161 | -81.3511 | DO_p | Dissolved oxygen, percent saturation | 79.5 | % | [6 empty] | <0> |  |  | 2018-11-09 12:12 | 351.2 | E82502 | NELAC | ALS Environmental
2790 | GTMGL2NUT | 2018-11-07 11:40 | 2018-11-01 | Field | 30.1161 | -81.3511 | pH | pH | 8.12 | [7 empty] | <0> |  |  | 2018-11-13 12:07 | 351.2 | E82502 | NELAC | ALS Environmental
2793 | GTMGL2NUT | 2018-11-07 11:40 | 2018-11-01 | Field | 30.1161 | -81.3511 | SALT | Salinity | 2.89 | ppt | [6 empty] | <0>
2787 | GTMGL2NUT | 2018-11-07 11:40 | 2018-11-01 | Field | 30.1161 | -81.3511 | SECCHI | Secchi Disk | 0.65 | m | [6 empty] | <0> |  |  | 2018-11-15 16:26 | SM 10200 H | E82502 | NELAC | ALS Environmental
2789 | GTMGL2NUT | 2018-11-07 11:40 | 2018-11-01 | Field | 30.1161 | -81.3511 | SpCond | Specific Conductance | 5370 | uS/cm | [6 empty] | <0> |  |  | 2018-11-07 17:15 | ASTM D6503-99 | E82502 | NELAC | ALS Environmental
2786 | GTMGL2NUT | 2018-11-07 11:40 | 2018-11-01 | Field | 30.1161 | -81.3511 | WDEPTH | Water Depth | 0.7 | m | [6 empty] | <0> |  |  |  | EPA 365.1 Rev. 2.0 | E82502 | NELAC | ALS Environmental
2785 | GTMGL2NUT | 2018-11-07 11:40 | 2018-11-01 | Field | 30.1161 | -81.3511 | WIND_D | Wind Direction | SE | [7 empty] | <0> |  |  | 2018-11-15 16:26 | SM 10200 H | E82502 | NELAC | ALS Environmental
2784 | GTMGL2NUT | 2018-11-07 11:40 | 2018-11-01 | Field | 30.1161 | -81.3511 | WIND_S | Wind Speed | 2.6 | m/s | [6 empty] | <0>
2788 | GTMGL2NUT | 2018-11-07 11:40 | 2018-11-01 | Field | 30.1161 | -81.3511 | WTEM | Water temperature | 26.2 | C | [6 empty] | <0> |  |  | 2018-11-09 09:05 | 350.1 | E82502 | NELAC | ALS Environmental
2796 | GTMGL2NUT | 2018-11-07 11:40 | 2018-11-01 | Sample | 30.1161 | -81.3511 | CHLa_C | Chlorophyll a, Corrected (Monochromatic) | 25.7 | ug/L | 2.5 | 2.5 |  | 2.5 |  |  | <0>
2797 | GTMGL2NUT | 2018-11-07 11:40 | 2018-11-01 | Sample | 30.1161 | -81.3511 | CHLa_UnC | Chlorophyll a, Uncorrected (Trichromatic) | 31.3 | ug/L | 2.5 | 2.5 |  | 2.5 |  |  | <0>
2798 | GTMGL2NUT | 2018-11-07 11:40 | 2018-11-01 | Sample | 30.1161 | -81.3511 | CHLb_Tri_N | Chlorophyll b (Trichromatic) | 2.5 | ug/L | 2.5 | 2.5 |  | 2.5 | U |  | <-4> [SBL]
2799 | GTMGL2NUT | 2018-11-07 11:40 | 2018-11-01 | Sample | 30.1161 | -81.3511 | CHLc_Tri_N | Chlorophyll c (Trichromatic) | 2.7 | ug/L | 2.5 | 2.5 |  | 2.5 |  |  | <0>
2806 | GTMGL2NUT | 2018-11-07 11:40 | 2018-11-01 | Sample | 30.1161 | -81.3511 | ENTERO | Enterococcus | 10 | MPN/100mL | 10 |  |  | 10 |  |  | <0> |  |  | 2018-11-15 16:26 | SM 10200 H | E82502 | NELAC | ALS Environmental
2807 | GTMGL2NUT | 2018-11-07 11:40 | 2018-11-01 | Sample | 30.1161 | -81.3511 | FECCOL | Coliform, Fecal | 10 | CFU/100mL | 10 |  |  | 10 | U |  | <-4> [SBL]
2794 | GTMGL2NUT | 2018-11-07 11:40 | 2018-11-01 | Sample | 30.1161 | -81.3511 | NH4F | Ammonium, Filtered | 0.053 | mg N/L | 0.01 | 0.005 |  | 1 |  |  | <0> |  |  | 2018-11-15 16:26 | SM 10200 H | E82502 | NELAC | ALS Environmental
2800 | GTMGL2NUT | 2018-11-07 11:40 | 2018-11-01 | Sample | 30.1161 | -81.3511 | NO23F | Nitrate+Nitrite | 0.01 | mg/L | 0.01 | 0.008 |  | 1 | U |  | <-4> [SBL] (CUF)
2803 | GTMGL2NUT | 2018-11-07 11:40 | 2018-11-01 | Sample | 30.1161 | -81.3511 | OD664b/OD665a | OD664b/OD665a | 1.54 | NONE |  |  |  | 2.5 |  |  | <0> |  |  |  | Calculation | E82502 | NELAC | ALS Environmental
2804 | GTMGL2NUT | 2018-11-07 11:40 | 2018-11-01 | Sample | 30.1161 | -81.3511 | PHEA | Phaeophytin a | 7.6 | ug/L | 2.5 | 2.5 |  | 2.5 |  |  | <0> |  |  |  | EPA 353.2 Rev. 2.0 | E82502 | NELAC | ALS Environmental
2802 | GTMGL2NUT | 2018-11-07 11:40 | 2018-11-01 | Sample | 30.1161 | -81.3511 | TKN | Total Kjeldahl Nitrogen | 2.08 | mg/L | 0.5 | 0.14 |  | 1 |  |  | <0> |  |  | 2018-11-15 16:26 | SM 10200 H | E82502 | NELAC | ALS Environmental
2795 | GTMGL2NUT | 2018-11-07 11:40 | 2018-11-01 | Sample | 30.1161 | -81.3511 | TKNF | Total Kjeldahl Nitrogen, Filtered | 2.5 | mg/L | 0.5 | 0.14 |  | 1 |  |  | <0> |  |  | 2018-11-15 16:26 | SM 10200 H | E82502 | NELAC | ALS Environmental
2801 | GTMGL2NUT | 2018-11-07 11:40 | 2018-11-01 | Sample | 30.1161 | -81.3511 | TN | Total Nitrogen | 2.08 | mg/L | 0.5 |  |  | 1 |  |  | <0>
2805 | GTMGL2NUT | 2018-11-07 11:40 | 2018-11-01 | Sample | 30.1161 | -81.3511 | TP | Total Phosphorus | 0.0389 | mg/L | 0.005 | 0.0027 |  | 1 |  |  | <0>
2808 | GTMGL1NUT | 2018-11-07 12:03 | 2018-11-01 | Field | 30.1504 | -81.3604 | ATEMP | Air temperature | 25.9 | C | [6 empty] | <0>
2816 | GTMGL1NUT | 2018-11-07 12:03 | 2018-11-01 | Field | 30.1504 | -81.3604 | DO | Dissolved oxygen | 5.34 | mg/L | [6 empty] | <0> |  |  | 2019-02-06 15:36 | SM 2540 D-97 | E31780 | NELAP | FDEP | RQ-2019-02-04-05
2817 | GTMGL1NUT | 2018-11-07 12:03 | 2018-11-01 | Field | 30.1504 | -81.3604 | DO_p | Dissolved oxygen, percent saturation | 64.3 | % | [6 empty] | <0> |  |  | 2019-01-24 14:09 | 353.2 | E82502 | NELAC | ALS Environmental
2815 | GTMGL1NUT | 2018-11-07 12:03 | 2018-11-01 | Field | 30.1504 | -81.3604 | pH | pH | 7.8 | [7 empty] | <0> |  |  | 2019-01-22 17:07 | ASTM D6503-99 | E82502 | NELAC | ALS Environmental
2818 | GTMGL1NUT | 2018-11-07 12:03 | 2018-11-01 | Field | 30.1504 | -81.3604 | SALT | Salinity | 0.44 | ppt | [6 empty] | <0> |  |  | 2019-01-24 17:44 | 351.2 | E82502 | NELAC | ALS Environmental
2812 | GTMGL1NUT | 2018-11-07 12:03 | 2018-11-01 | Field | 30.1504 | -81.3604 | SECCHI | Secchi Disk | >1.2 | m | [6 empty] | <0> |  |  | 2019-01-25 12:30 | 365.1 | E82502 | NELAC | ALS Environmental
2814 | GTMGL1NUT | 2018-11-07 12:03 | 2018-11-01 | Field | 30.1504 | -81.3604 | SpCond | Specific Conductance | 906 | uS/cm | [6 empty] | <0> |  |  | 2019-01-30 18:20 | SM 10200 H | E82502 | NELAC | ALS Environmental
2811 | GTMGL1NUT | 2018-11-07 12:03 | 2018-11-01 | Field | 30.1504 | -81.3604 | WDEPTH | Water Depth | 0.31 | m | [6 empty] | <0> |  |  | 2019-01-24 18:22 | 351.2 | E82502 | NELAC | ALS Environmental
2810 | GTMGL1NUT | 2018-11-07 12:03 | 2018-11-01 | Field | 30.1504 | -81.3604 | WIND_D | Wind Direction | ENE | [7 empty] | <0>
2809 | GTMGL1NUT | 2018-11-07 12:03 | 2018-11-01 | Field | 30.1504 | -81.3604 | WIND_S | Wind Speed | 2 | m/s | [6 empty] | <0>
2813 | GTMGL1NUT | 2018-11-07 12:03 | 2018-11-01 | Field | 30.1504 | -81.3604 | WTEM | Water temperature | 24.7 | C | [6 empty] | <0> |  |  | NA | Calculation | E82502 | NELAC | ALS Environmental
2821 | GTMGL1NUT | 2018-11-07 12:03 | 2018-11-01 | Sample | 30.1504 | -81.3604 | CHLa_C | Chlorophyll a, Corrected (Monochromatic) | 3.8 | ug/L | 2.5 | 2.5 |  | 2.5 |  |  | <0>
2822 | GTMGL1NUT | 2018-11-07 12:03 | 2018-11-01 | Sample | 30.1504 | -81.3604 | CHLa_UnC | Chlorophyll a, Uncorrected (Trichromatic) | 5 | ug/L | 2.5 | 2.5 |  | 2.5 |  |  | <0> |  |  | 2019-01-30 18:20 | SM 10200 H | E82502 | NELAC | ALS Environmental
2823 | GTMGL1NUT | 2018-11-07 12:03 | 2018-11-01 | Sample | 30.1504 | -81.3604 | CHLb_Tri_N | Chlorophyll b (Trichromatic) | 2.5 | ug/L | 2.5 | 2.5 |  | 2.5 | U |  | <-4> [SBL] |  |  | 2019-01-24 19:33 | 350.1 | E82502 | NELAC | ALS Environmental
2824 | GTMGL1NUT | 2018-11-07 12:03 | 2018-11-01 | Sample | 30.1504 | -81.3604 | CHLc_Tri_N | Chlorophyll c (Trichromatic) | 2.5 | ug/L | 2.5 | 2.5 |  | 2.5 | U |  | <-4> [SBL] |  |  | 2019-01-22 17:40 | SM 9222 D | E82502 | NELAC | ALS Environmental
2831 | GTMGL1NUT | 2018-11-07 12:03 | 2018-11-01 | Sample | 30.1504 | -81.3604 | ENTERO | Enterococcus | 10 | MPN/100mL | 10 |  |  | 10 |  |  | <0>
2832 | GTMGL1NUT | 2018-11-07 12:03 | 2018-11-01 | Sample | 30.1504 | -81.3604 | FECCOL | Coliform, Fecal | 370 | CFU/100mL | 10 |  |  | 10 |  |  | <0>
2819 | GTMGL1NUT | 2018-11-07 12:03 | 2018-11-01 | Sample | 30.1504 | -81.3604 | NH4F | Ammonium, Filtered | 0.079 | mg N/L | 0.01 | 0.005 |  | 1 |  |  | <0>
2825 | GTMGL1NUT | 2018-11-07 12:03 | 2018-11-01 | Sample | 30.1504 | -81.3604 | NO23F | Nitrate+Nitrite | 0.01 | mg/L | 0.01 | 0.008 |  | 1 | U |  | <-4> [SBL] (CUF)
2828 | GTMGL1NUT | 2018-11-07 12:03 | 2018-11-01 | Sample | 30.1504 | -81.3604 | OD664b/OD665a | OD664b/OD665a | 1.48 | NONE |  |  |  | 2.5 |  |  | <0>
2829 | GTMGL1NUT | 2018-11-07 12:03 | 2018-11-01 | Sample | 30.1504 | -81.3604 | PHEA | Phaeophytin a | 2.5 | ug/L | 2.5 | 2.5 |  | 2.5 | U |  | <-4> [SBL]
2827 | GTMGL1NUT | 2018-11-07 12:03 | 2018-11-01 | Sample | 30.1504 | -81.3604 | TKN | Total Kjeldahl Nitrogen | 1.16 | mg/L | 0.5 | 0.14 |  | 1 |  |  | <0>
2820 | GTMGL1NUT | 2018-11-07 12:03 | 2018-11-01 | Sample | 30.1504 | -81.3604 | TKNF | Total Kjeldahl Nitrogen, Filtered | 1.12 | mg/L | 0.5 | 0.14 |  | 1 |  |  | <0>
2826 | GTMGL1NUT | 2018-11-07 12:03 | 2018-11-01 | Sample | 30.1504 | -81.3604 | TN | Total Nitrogen | 1.16 | mg/L | 0.5 |  |  | 1 |  |  | <0> |  |  | 2019-02-19 05:53 | EPA 8321B | E31780 | NELAP | FDEP | RQ-2019-02-04-05
2830 | GTMGL1NUT | 2018-11-07 12:03 | 2018-11-01 | Sample | 30.1504 | -81.3604 | TP | Total Phosphorus | 0.0709 | mg/L | 0.005 | 0.0027 |  | 1 |  |  | <0> |  |  | 2019-02-19 05:53 | EPA 8321B | E31780 | NELAP | FDEP | RQ-2019-02-04-05
2833 | GTMMKNUT | 2018-11-07 13:39 | 2018-11-01 | Field | 30.1608 | -81.3604 | ATEMP | Air temperature | 26.8 | C | [6 empty] | <0>
2841 | GTMMKNUT | 2018-11-07 13:39 | 2018-11-01 | Field | 30.1608 | -81.3604 | DO | Dissolved oxygen | 2.2 | mg/L | [6 empty] | <0> (CDA)
2842 | GTMMKNUT | 2018-11-07 13:39 | 2018-11-01 | Field | 30.1608 | -81.3604 | DO_p | Dissolved oxygen, percent saturation | 26 | % | [6 empty] | <0> (CDA)
2840 | GTMMKNUT | 2018-11-07 13:39 | 2018-11-01 | Field | 30.1608 | -81.3604 | pH | pH | 7.38 | [7 empty] | <0>
2843 | GTMMKNUT | 2018-11-07 13:39 | 2018-11-01 | Field | 30.1608 | -81.3604 | SALT | Salinity | 0.41 | ppt | [6 empty] | <0>
2837 | GTMMKNUT | 2018-11-07 13:39 | 2018-11-01 | Field | 30.1608 | -81.3604 | SECCHI | Secchi Disk | >1.2 | m | [6 empty] | <0>
2839 | GTMMKNUT | 2018-11-07 13:39 | 2018-11-01 | Field | 30.1608 | -81.3604 | SpCond | Specific Conductance | 836 | uS/cm | [6 empty] | <0>
2836 | GTMMKNUT | 2018-11-07 13:39 | 2018-11-01 | Field | 30.1608 | -81.3604 | WDEPTH | Water Depth | 1.0061 | m |  |  |  |  | converted from ft (ft/3.28) |  | <0>
2835 | GTMMKNUT | 2018-11-07 13:39 | 2018-11-01 | Field | 30.1608 | -81.3604 | WIND_D | Wind Direction | SE | [7 empty] | <0>
2834 | GTMMKNUT | 2018-11-07 13:39 | 2018-11-01 | Field | 30.1608 | -81.3604 | WIND_S | Wind Speed | 1.5 | m/s | [6 empty] | <0>
2838 | GTMMKNUT | 2018-11-07 13:39 | 2018-11-01 | Field | 30.1608 | -81.3604 | WTEM | Water temperature | 23.9 | C | [6 empty] | <0>
2846 | GTMMKNUT | 2018-11-07 13:39 | 2018-11-01 | Sample | 30.1608 | -81.3604 | CHLa_C | Chlorophyll a, Corrected (Monochromatic) | 2.3 | ug/L | 2.3 | 2.3 |  | 2.22 | U |  | <-4> [SBL] |  |  | 2018-11-15 16:26 | SM 10200 H | E82502 | NELAC | ALS Environmental
2847 | GTMMKNUT | 2018-11-07 13:39 | 2018-11-01 | Sample | 30.1608 | -81.3604 | CHLa_UnC | Chlorophyll a, Uncorrected (Trichromatic) | 2.6 | ug/L | 2.3 | 2.3 |  | 2.22 |  |  | <0> |  |  | 2018-11-15 16:26 | SM 10200 H | E82502 | NELAC | ALS Environmental
2848 | GTMMKNUT | 2018-11-07 13:39 | 2018-11-01 | Sample | 30.1608 | -81.3604 | CHLb_Tri_N | Chlorophyll b (Trichromatic) | 2.3 | ug/L | 2.3 | 2.3 |  | 2.22 | U |  | <-4> [SBL] |  |  | 2018-11-15 16:26 | SM 10200 H | E82502 | NELAC | ALS Environmental
2849 | GTMMKNUT | 2018-11-07 13:39 | 2018-11-01 | Sample | 30.1608 | -81.3604 | CHLc_Tri_N | Chlorophyll c (Trichromatic) | 2.3 | ug/L | 2.3 | 2.3 |  | 2.22 | U |  | <-4> [SBL] |  |  | 2018-11-15 16:26 | SM 10200 H | E82502 | NELAC | ALS Environmental
2857 | GTMMKNUT | 2018-11-07 13:39 | 2018-11-01 | Sample | 30.1608 | -81.3604 | ENTERO | Enterococcus | 10 | MPN/100mL | 10 |  |  | 10 | U |  | <-4> [SBL] |  |  | 2018-11-07 17:15 | ASTM D6503-99 | E82502 | NELAC | ALS Environmental
2856 | GTMMKNUT | 2018-11-07 13:39 | 2018-11-01 | Sample | 30.1608 | -81.3604 | FECCOL | Coliform, Fecal | 70 | CFU/100mL | 10 |  |  | 10 | B |  | <0> |  |  | 2018-11-07 15:39 | SM 9222 D | E82502 | NELAC | ALS Environmental
2844 | GTMMKNUT | 2018-11-07 13:39 | 2018-11-01 | Sample | 30.1608 | -81.3604 | NH4F | Ammonium, Filtered | 0.077 | mg N/L | 0.01 | 0.005 |  | 1 |  |  | <0> |  |  | 2018-11-09 08:49 | 350.1 | E82502 | NELAC | ALS Environmental
2850 | GTMMKNUT | 2018-11-07 13:39 | 2018-11-01 | Sample | 30.1608 | -81.3604 | NO23F | Nitrate+Nitrite | 0.014 | mg/L | 0.01 | 0.008 |  | 1 |  |  | <0> (CUF) |  |  | 2018-11-08 18:50 | 353.2 | E82502 | NELAC | ALS Environmental
2853 | GTMMKNUT | 2018-11-07 13:39 | 2018-11-01 | Sample | 30.1608 | -81.3604 | OD664b/OD665a | OD664b/OD665a | 1.42 | NONE |  |  |  | 2.22 |  |  | <0> |  |  | 2018-11-15 16:26 | SM 10200 H | E82502 | NELAC | ALS Environmental
2854 | GTMMKNUT | 2018-11-07 13:39 | 2018-11-01 | Sample | 30.1608 | -81.3604 | PHEA | Phaeophytin a | 2.3 | ug/L | 2.3 | 2.3 |  | 2.22 | U |  | <-4> [SBL] |  |  | 2018-11-15 16:26 | SM 10200 H | E82502 | NELAC | ALS Environmental
2852 | GTMMKNUT | 2018-11-07 13:39 | 2018-11-01 | Sample | 30.1608 | -81.3604 | TKN | Total Kjeldahl Nitrogen | 0.92 | mg/L | 0.5 | 0.14 |  | 1 |  |  | <0> |  |  | 2018-11-13 11:41 | 351.2 | E82502 | NELAC | ALS Environmental
2845 | GTMMKNUT | 2018-11-07 13:39 | 2018-11-01 | Sample | 30.1608 | -81.3604 | TKNF | Total Kjeldahl Nitrogen, Filtered | 1.14 | mg/L | 0.5 | 0.14 |  | 1 |  |  | <0> |  |  | 2018-11-09 11:56 | 351.2 | E82502 | NELAC | ALS Environmental
2851 | GTMMKNUT | 2018-11-07 13:39 | 2018-11-01 | Sample | 30.1608 | -81.3604 | TN | Total Nitrogen | 0.93 | mg/L | 0.5 |  |  | 1 |  |  | <0> |  |  |  | Calculation | E82502 | NELAC | ALS Environmental
2855 | GTMMKNUT | 2018-11-07 13:39 | 2018-11-01 | Sample | 30.1608 | -81.3604 | TP | Total Phosphorus | 0.0558 | mg/L | 0.005 | 0.0027 |  | 1 |  |  | <0> |  |  | 2018-11-08 16:20 | 365.1 | E82502 | NELAC | ALS Environmental
2858 | GTMGR3NUT | 2018-12-05 08:42 | 2018-12-01 | Field | 29.9921 | -81.3214 | ATEMP | Air temperature | 8.5 | C | [6 empty] | <0> |  |  |  | ASTM D6503 | E82502 | NELAC | ALS Environmental
2866 | GTMGR3NUT | 2018-12-05 08:42 | 2018-12-01 | Field | 29.9921 | -81.3214 | DO | Dissolved oxygen | 6.81 | mg/L | [6 empty] | <0> |  |  | 2018-11-15 16:26 | SM 10200 H | E82502 | NELAC | ALS Environmental
2867 | GTMGR3NUT | 2018-12-05 08:42 | 2018-12-01 | Field | 29.9921 | -81.3214 | DO_p | Dissolved oxygen, percent saturation | 87.8 | % | [6 empty] | <0> |  |  | 2018-11-07 17:15 | ASTM D6503-99 | E82502 | NELAC | ALS Environmental
2865 | GTMGR3NUT | 2018-12-05 08:42 | 2018-12-01 | Field | 29.9921 | -81.3214 | pH | pH | 7.81 | [7 empty] | <0> |  |  |  | SM 10200 H | E82502 | NELAC | ALS Environmental
2868 | GTMGR3NUT | 2018-12-05 08:42 | 2018-12-01 | Field | 29.9921 | -81.3214 | SALT | Salinity | 33.34 | ppt | [6 empty] | <0> |  |  |  | SM 10200 H | E82502 | NELAC | ALS Environmental
2862 | GTMGR3NUT | 2018-12-05 08:42 | 2018-12-01 | Field | 29.9921 | -81.3214 | SECCHI | Secchi Disk | 1.2 | m | [6 empty] | <0> |  |  |  | EPA 351.2 Rev. 2.0 | E82502 | NELAC | ALS Environmental
2864 | GTMGR3NUT | 2018-12-05 08:42 | 2018-12-01 | Field | 29.9921 | -81.3214 | SpCond | Specific Conductance | 50713 | uS/cm | [6 empty] | <0> |  |  |  | SM 10200 H | E82502 | NELAC | ALS Environmental
2861 | GTMGR3NUT | 2018-12-05 08:42 | 2018-12-01 | Field | 29.9921 | -81.3214 | WDEPTH | Water Depth | 3.1391 | m |  |  |  |  | converted from ft (ft/3.28) |  | <0> |  |  |  | SM 10200 H | E82502 | NELAC | ALS Environmental
2860 | GTMGR3NUT | 2018-12-05 08:42 | 2018-12-01 | Field | 29.9921 | -81.3214 | WIND_D | Wind Direction | NW | [7 empty] | <0> |  |  |  | Calculation | E82502 | NELAC | ALS Environmental
2859 | GTMGR3NUT | 2018-12-05 08:42 | 2018-12-01 | Field | 29.9921 | -81.3214 | WIND_S | Wind Speed | 5.5 | m/s | [6 empty] | <0> |  |  |  | SM 10200 H | E82502 | NELAC | ALS Environmental
2863 | GTMGR3NUT | 2018-12-05 08:42 | 2018-12-01 | Field | 29.9921 | -81.3214 | WTEM | Water temperature | 18 | C | [6 empty] | <0> |  |  |  | EPA 365.1 Rev. 2.0 | E82502 | NELAC | ALS Environmental
4611 | GTMGR3NUT | 2018-12-05 08:42 | 2018-12-01 | Sample | 29.9921 | -81.3214 | Alkalinity | Total Alkalinity | 116 | mg CaCO3/L |  | 0.65 | 2.5 |  |  |  | <0> | 2018-12-06 10:30
4618 | GTMGR3NUT | 2018-12-05 08:42 | 2018-12-01 | Sample | 29.9921 | -81.3214 | CHLa_C | Chlorophyll a, Corrected (Monochromatic) | 5.6 | ug/L |  | 0.55 | 1.7 |  |  | Precision data is not available for at least one component due to the small amount of analyte in the QC sample. Refer to QA report for available precision data. | <0> | 2018-12-06 10:30 |  | 2018-11-07 17:42 | SM 9222 D | E82502 | NELAC | ALS Environmental
4619 | GTMGR3NUT | 2018-12-05 08:42 | 2018-12-01 | Sample | 29.9921 | -81.3214 | CHLa_UnC | Chlorophyll a, Uncorrected (Trichromatic) | 6.2 | ug/L |  | 0.4 | 1.2 |  |  | Precision data is not available for at least one component due to the small amount of analyte in the QC sample. Refer to QA report for available precision data. | <0> | 2018-12-06 10:30 |  | NA | Calculation | E82502 | NELAC | ALS Environmental
2870 | GTMGR3NUT | 2018-12-05 08:42 | 2018-12-01 | Sample | 29.9921 | -81.3214 | ENTERO | Enterococcus | 10 | MPN/100mL | 10 |  |  | 10 |  |  | <0> | 2018-12-05 15:14
2869 | GTMGR3NUT | 2018-12-05 08:42 | 2018-12-01 | Sample | 29.9921 | -81.3214 | FECCOL | Coliform, Fecal | 9 | CFU/100mL | 9 |  |  | 9 | B |  | <0> | 2018-12-05 15:14 |  | 2018-11-15 16:26 | SM 10200 H | E82502 | NELAC | ALS Environmental
4610 | GTMGR3NUT | 2018-12-05 08:42 | 2018-12-01 | Sample | 29.9921 | -81.3214 | Fluoride | Fluoride | 1.2 | mg F/L |  | 0.18 | 0.5 |  |  |  | <0> | 2018-12-06 10:30 |  | 2018-11-08 18:57 | 353.2 | E82502 | NELAC | ALS Environmental
4606 | GTMGR3NUT | 2018-12-05 08:42 | 2018-12-01 | Sample | 29.9921 | -81.3214 | NH4F | Ammonium, Filtered | 0.017 | mg N/L |  | 0.002 | 0.005 |  |  |  | <1> (CUF) | 2018-12-06 10:30
4616 | GTMGR3NUT | 2018-12-05 08:42 | 2018-12-01 | Sample | 29.9921 | -81.3214 | NO23F | Nitrate+Nitrite | 0.012 | mg N/L |  | 0.004 | 0.01 |  |  |  | <0> (CUF) | 2018-12-06 10:30 |  | 2018-11-09 08:57 | 350.1 | E82502 | NELAC | ALS Environmental
4620 | GTMGR3NUT | 2018-12-05 08:42 | 2018-12-01 | Sample | 29.9921 | -81.3214 | PHEA | Phaeophytin a | 0.73 | ug/L |  | 0.6 | 1.8 |  | I | Precision data is not available for at least one component due to the small amount of analyte in the QC sample. Refer to QA report for available precision data. | <0> | 2018-12-06 10:30
4612 | GTMGR3NUT | 2018-12-05 08:42 | 2018-12-01 | Sample | 29.9921 | -81.3214 | TKN | Total Kjeldahl Nitrogen | 0.42 | mg N/L |  | 0.16 | 0.4 |  |  |  | <0> | 2018-12-06 10:30
4613 | GTMGR3NUT | 2018-12-05 08:42 | 2018-12-01 | Sample | 29.9921 | -81.3214 | TKNF | Total Kjeldahl Nitrogen, Filtered | 0.44 | mg N/L |  | 0.16 | 0.4 |  |  |  | <0> | 2018-12-06 10:30
4617 | GTMGR3NUT | 2018-12-05 08:42 | 2018-12-01 | Sample | 29.9921 | -81.3214 | TP | Total Phosphorus | 0.039 | mg P/L |  | 0.004 | 0.01 |  |  |  | <0> | 2018-12-06 10:30 |  | 2018-11-09 12:09 | 351.2 | E82502 | NELAC | ALS Environmental
4608 | GTMGR3NUT | 2018-12-05 08:42 | 2018-12-01 | Sample | 29.9921 | -81.3214 | TSS | Total Suspended Solids | 10 | mg/L |  | 3 | 10 |  | I |  | <0> | 2018-12-06 10:30 |  |  | SM 9222 D | E82502 | NELAC | ALS Environmental
4604 | GTMGR3NUT | 2018-12-05 08:42 | 2018-12-01 | Sample | 29.9921 | -81.3214 | Turbidity | Turbidity | 4.1 | NTU |  | 0.1 | 0.13 |  |  |  | <0> | 2018-12-06 10:30
4614 | GTMGR3NUT | 2018-12-05 08:42 | 2018-12-01 | Sample | 29.9921 | -81.3214 | W-CL-IC | Chloride | 18000 | mg Cl/L |  | 40 | 120 |  |  |  | <0> | 2018-12-06 10:30
4605 | GTMGR3NUT | 2018-12-05 08:42 | 2018-12-01 | Sample | 29.9921 | -81.3214 | W-COLOR | Color (true) | 8.7 | PCU |  | 2.5 | 6 |  |  |  | <0> | 2018-12-06 10:30
4615 | GTMGR3NUT | 2018-12-05 08:42 | 2018-12-01 | Sample | 29.9921 | -81.3214 | W-SO4-IC | Sulfate | 2600 | mg SO4/L |  | 40 | 120 |  |  | Sulfate: Batch matrix spike recoveries for one of two spiked samples are unavailable because of high analyte concentration in the QC sample. | <0> | 2018-12-06 10:30
4607 | GTMGR3NUT | 2018-12-05 08:42 | 2018-12-01 | Sample | 29.9921 | -81.3214 | W-TDS | TDS | 31400 | mg/L |  | 750 | 1200 |  |  |  | <0> | 2018-12-06 10:30
4609 | GTMGR3NUT | 2018-12-05 08:42 | 2018-12-01 | Sample | 29.9921 | -81.3214 | W-TOC | Organic Carbon | 3.9 | mg C/L |  | 1 | 2 |  |  |  | <0> | 2018-12-06 10:30 |  | 2018-11-08 16:32 | 365.1 | E82502 | NELAC | ALS Environmental
2871 | GTMGRNUT | 2018-12-05 09:06 | 2018-12-01 | Field | 29.9985 | -81.3261 | ATEMP | Air temperature | 8.9 | C | [6 empty] | <0>
2879 | GTMGRNUT | 2018-12-05 09:06 | 2018-12-01 | Field | 29.9985 | -81.3261 | DO | Dissolved oxygen | 6.63 | mg/L | [6 empty] | <0>
2880 | GTMGRNUT | 2018-12-05 09:06 | 2018-12-01 | Field | 29.9985 | -81.3261 | DO_p | Dissolved oxygen, percent saturation | 83.1 | % | [6 empty] | <0>
2878 | GTMGRNUT | 2018-12-05 09:06 | 2018-12-01 | Field | 29.9985 | -81.3261 | pH | pH | 7.72 | [7 empty] | <0>
2881 | GTMGRNUT | 2018-12-05 09:06 | 2018-12-01 | Field | 29.9985 | -81.3261 | SALT | Salinity | 30.2 | ppt | [6 empty] | <0>
2875 | GTMGRNUT | 2018-12-05 09:06 | 2018-12-01 | Field | 29.9985 | -81.3261 | SECCHI | Secchi Disk | 1.1 | m | [6 empty] | <0>
2877 | GTMGRNUT | 2018-12-05 09:06 | 2018-12-01 | Field | 29.9985 | -81.3261 | SpCond | Specific Conductance | 46448 | uS/cm | [6 empty] | <0>
2874 | GTMGRNUT | 2018-12-05 09:06 | 2018-12-01 | Field | 29.9985 | -81.3261 | WDEPTH | Water Depth | 4.6634 | m |  |  |  |  | converted from ft (ft/3.28) |  | <0>
2873 | GTMGRNUT | 2018-12-05 09:06 | 2018-12-01 | Field | 29.9985 | -81.3261 | WIND_D | Wind Direction | NW | [7 empty] | <0>
2872 | GTMGRNUT | 2018-12-05 09:06 | 2018-12-01 | Field | 29.9985 | -81.3261 | WIND_S | Wind Speed | 5.5 | m/s | [6 empty] | <0>
2876 | GTMGRNUT | 2018-12-05 09:06 | 2018-12-01 | Field | 29.9985 | -81.3261 | WTEM | Water temperature | 17.4 | C | [6 empty] | <0>
4594 | GTMGRNUT | 2018-12-05 09:06 | 2018-12-01 | Sample | 29.9985 | -81.3261 | Alkalinity | Total Alkalinity | 113 | mg CaCO3/L |  | 0.65 | 2.5 |  |  |  | <0> | 2018-12-06 10:30 |  | 2018-12-12 08:04 | SM 2320 B-97 | E31780 | NELAP | FDEP | RQ-2018-12-03-15
4601 | GTMGRNUT | 2018-12-05 09:06 | 2018-12-01 | Sample | 29.9985 | -81.3261 | CHLa_C | Chlorophyll a, Corrected (Monochromatic) | 4.1 | ug/L |  | 0.55 | 1.7 |  |  | Precision data is not available for at least one component due to the small amount of analyte in the QC sample. Refer to QA report for available precision data. | <0> | 2018-12-06 10:30 |  | 2018-12-19 17:35 | SM 10200 H (mod.) | E31780 | NELAP | FDEP | RQ-2018-12-03-15
4602 | GTMGRNUT | 2018-12-05 09:06 | 2018-12-01 | Sample | 29.9985 | -81.3261 | CHLa_UnC | Chlorophyll a, Uncorrected (Trichromatic) | 4.8 | ug/L |  | 0.4 | 1.2 |  |  | Precision data is not available for at least one component due to the small amount of analyte in the QC sample. Refer to QA report for available precision data. | <0> | 2018-12-06 10:30 |  | 2018-12-19 17:35 | SM 10200 H (mod.) | E31780 | NELAP | FDEP | RQ-2018-12-03-15
2883 | GTMGRNUT | 2018-12-05 09:06 | 2018-12-01 | Sample | 29.9985 | -81.3261 | ENTERO | Enterococcus | 10 | MPN/100mL | 10 |  |  | 10 | U |  | <-4> [SBL] | 2018-12-05 15:14 |  | 2018-12-05 16:50 | ASTM D6503-99 | E82502 | NELAC | ALS Environmental | RQ-2018-12-03-15
2882 | GTMGRNUT | 2018-12-05 09:06 | 2018-12-01 | Sample | 29.9985 | -81.3261 | FECCOL | Coliform, Fecal | 10 | CFU/100mL | 10 |  |  | 10 | BU |  | <-4> [SBL] (CSM) | 2018-12-05 15:14 |  | 2018-12-05 16:51 | SM 9222 D | E82502 | NELAC | ALS Environmental | RQ-2018-12-03-15
4593 | GTMGRNUT | 2018-12-05 09:06 | 2018-12-01 | Sample | 29.9985 | -81.3261 | Fluoride | Fluoride | 1.1 | mg F/L |  | 0.18 | 0.5 |  |  |  | <0> | 2018-12-06 10:30 |  | 2018-12-12 04:34 | SM 4500 F-C-97 | E31780 | NELAP | FDEP | RQ-2018-12-03-15
4589 | GTMGRNUT | 2018-12-05 09:06 | 2018-12-01 | Sample | 29.9985 | -81.3261 | NH4F | Ammonium, Filtered | 0.03 | mg N/L |  | 0.002 | 0.005 |  |  |  | <1> (CUF) | 2018-12-06 10:30 |  | 2018-12-07 12:19 | EPA 350.1 Rev. 2.0 | E31780 | NELAP | FDEP | RQ-2018-12-03-15
4599 | GTMGRNUT | 2018-12-05 09:06 | 2018-12-01 | Sample | 29.9985 | -81.3261 | NO23F | Nitrate+Nitrite | 0.012 | mg N/L |  | 0.004 | 0.01 |  |  |  | <0> (CUF) | 2018-12-06 10:30 |  | 2018-12-14 11:35 | EPA 353.2 Rev. 2.0 | E31780 | NELAP | FDEP | RQ-2018-12-03-15
4603 | GTMGRNUT | 2018-12-05 09:06 | 2018-12-01 | Sample | 29.9985 | -81.3261 | PHEA | Phaeophytin a | 0.92 | ug/L |  | 0.6 | 1.8 |  | I | Precision data is not available for at least one component due to the small amount of analyte in the QC sample. Refer to QA report for available precision data. | <0> | 2018-12-06 10:30 |  | 2018-12-19 17:35 | SM 10200 H (mod.) | E31780 | NELAP | FDEP | RQ-2018-12-03-15
4595 | GTMGRNUT | 2018-12-05 09:06 | 2018-12-01 | Sample | 29.9985 | -81.3261 | TKN | Total Kjeldahl Nitrogen | 0.53 | mg N/L |  | 0.16 | 0.4 |  |  |  | <0> | 2018-12-06 10:30 |  | 2018-12-12 12:24 | EPA 351.2 Rev. 2.0 | E31780 | NELAP | FDEP | RQ-2018-12-03-15
4596 | GTMGRNUT | 2018-12-05 09:06 | 2018-12-01 | Sample | 29.9985 | -81.3261 | TKNF | Total Kjeldahl Nitrogen, Filtered | 0.46 | mg N/L |  | 0.16 | 0.4 |  |  |  | <0> | 2018-12-06 10:30 |  | 2018-12-12 14:58 | EPA 351.2 Rev. 2.0 | E31780 | NELAP | FDEP | RQ-2018-12-03-15
4600 | GTMGRNUT | 2018-12-05 09:06 | 2018-12-01 | Sample | 29.9985 | -81.3261 | TP | Total Phosphorus | 0.048 | mg P/L |  | 0.004 | 0.01 |  |  |  | <0> | 2018-12-06 10:30 |  | 2018-12-14 14:33 | EPA 365.1 Rev. 2.0 | E31780 | NELAP | FDEP | RQ-2018-12-03-15
4591 | GTMGRNUT | 2018-12-05 09:06 | 2018-12-01 | Sample | 29.9985 | -81.3261 | TSS | Total Suspended Solids | 8 | mg/L |  | 3 | 10 |  | I |  | <0> | 2018-12-06 10:30 |  | 2018-12-10 14:10 | SM 2540 D-97 | E31780 | NELAP | FDEP | RQ-2018-12-03-15
4588 | GTMGRNUT | 2018-12-05 09:06 | 2018-12-01 | Sample | 29.9985 | -81.3261 | Turbidity | Turbidity | 5 | NTU |  | 0.1 | 0.13 |  |  |  | <0> | 2018-12-06 10:30 |  | 2018-12-06 16:50 | EPA 180.1 Rev. 2.0 | E31780 | NELAP | FDEP | RQ-2018-12-03-15
4597 | GTMGRNUT | 2018-12-05 09:06 | 2018-12-01 | Sample | 29.9985 | -81.3261 | W-CL-IC | Chloride | 16000 | mg Cl/L |  | 40 | 120 |  |  |  | <0> | 2018-12-06 10:30 |  | 2018-12-13 21:17 | EPA 300.0 Rev. 2.1 | E31780 | NELAP | FDEP | RQ-2018-12-03-15
4587 | GTMGRNUT | 2018-12-05 09:06 | 2018-12-01 | Sample | 29.9985 | -81.3261 | W-COLOR | Color (true) | 11 | PCU |  | 2.5 | 6 |  |  |  | <0> | 2018-12-06 10:30 |  | 2018-12-06 15:39 | SM 2120 B | E31780 | NELAP | FDEP | RQ-2018-12-03-15
4598 | GTMGRNUT | 2018-12-05 09:06 | 2018-12-01 | Sample | 29.9985 | -81.3261 | W-SO4-IC | Sulfate | 2300 | mg SO4/L |  | 40 | 120 |  |  | Sulfate: Batch matrix spike recoveries for one of two spiked samples are unavailable because of high analyte concentration in the QC sample. | <0> | 2018-12-06 10:30 |  | 2018-12-13 21:17 | EPA 300.0 Rev. 2.1 | E31780 | NELAP | FDEP | RQ-2018-12-03-15
4590 | GTMGRNUT | 2018-12-05 09:06 | 2018-12-01 | Sample | 29.9985 | -81.3261 | W-TDS | TDS | 28800 | mg/L |  | 750 | 1200 |  |  |  | <0> | 2018-12-06 10:30 |  | 2018-12-10 14:10 | SM 2540 C-97 | E31780 | NELAP | FDEP | RQ-2018-12-03-15
4592 | GTMGRNUT | 2018-12-05 09:06 | 2018-12-01 | Sample | 29.9985 | -81.3261 | W-TOC | Organic Carbon | 5.2 | mg C/L |  | 1 | 2 |  |  |  | <0> | 2018-12-06 10:30 |  | 2018-12-11 09:22 | SM 5310 B-00 | E31780 | NELAP | FDEP | RQ-2018-12-03-15
2884 | GTMGR1NUT | 2018-12-05 09:27 | 2018-12-01 | Field | 30.0168 | -81.3276 | ATEMP | Air temperature | 10 | C | [6 empty] | <0> |  |  | 2018-11-15 16:26 | SM 10200 H | E82502 | NELAC | ALS Environmental
2892 | GTMGR1NUT | 2018-12-05 09:27 | 2018-12-01 | Field | 30.0168 | -81.3276 | DO | Dissolved oxygen | 6.21 | mg/L | [6 empty] | <0> |  |  | 2018-12-19 17:35 | SM 10200 H (mod.) | E31780 | NELAP | FDEP | RQ-2018-12-03-15
2893 | GTMGR1NUT | 2018-12-05 09:27 | 2018-12-01 | Field | 30.0168 | -81.3276 | DO_p | Dissolved oxygen, percent saturation | 74.1 | % | [6 empty] | <0> |  |  | 2018-11-15 16:26 | SM 10200 H | E82502 | NELAC | ALS Environmental
2891 | GTMGR1NUT | 2018-12-05 09:27 | 2018-12-01 | Field | 30.0168 | -81.3276 | pH | pH | 7.56 | [7 empty] | <0>
2894 | GTMGR1NUT | 2018-12-05 09:27 | 2018-12-01 | Field | 30.0168 | -81.3276 | SALT | Salinity | 24.72 | ppt | [6 empty] | <0>
2887 | GTMGR1NUT | 2018-12-05 09:27 | 2018-12-01 | Field | 30.0168 | -81.3276 | SECCHI | Secchi Disk | 0.9 | m | [6 empty] | <0>
2890 | GTMGR1NUT | 2018-12-05 09:27 | 2018-12-01 | Field | 30.0168 | -81.3276 | SpCond | Specific Conductance | 38915 | uS/cm | [6 empty] | <0>
2888 | GTMGR1NUT | 2018-12-05 09:27 | 2018-12-01 | Field | 30.0168 | -81.3276 | WDEPTH | Water Depth | 1.7374 | m |  |  |  |  | converted from ft (ft/3.28) |  | <0>
2886 | GTMGR1NUT | 2018-12-05 09:27 | 2018-12-01 | Field | 30.0168 | -81.3276 | WIND_D | Wind Direction | NW | [7 empty] | <0>
2885 | GTMGR1NUT | 2018-12-05 09:27 | 2018-12-01 | Field | 30.0168 | -81.3276 | WIND_S | Wind Speed | 4.8 | m/s | [6 empty] | <0>
2889 | GTMGR1NUT | 2018-12-05 09:27 | 2018-12-01 | Field | 30.0168 | -81.3276 | WTEM | Water temperature | 16.7 | C | [6 empty] | <0>
4577 | GTMGR1NUT | 2018-12-05 09:27 | 2018-12-01 | Sample | 30.0168 | -81.3276 | Alkalinity | Total Alkalinity | 114 | mg CaCO3/L |  | 0.65 | 2.5 |  |  |  | <0> | 2018-12-06 10:30 |  | 2018-11-15 16:26 | SM 10200 H | E82502 | NELAC | ALS Environmental
4583 | GTMGR1NUT | 2018-12-05 09:27 | 2018-12-01 | Sample | 30.0168 | -81.3276 | CHLa_C | Chlorophyll a, Corrected (Monochromatic) | 4.1 | ug/L |  | 0.55 | 1.7 |  |  | Precision data is not available for at least one component due to the small amount of analyte in the QC sample. Refer to QA report for available precision data. | <0> | 2018-12-06 10:30
4584 | GTMGR1NUT | 2018-12-05 09:27 | 2018-12-01 | Sample | 30.0168 | -81.3276 | CHLa_UnC | Chlorophyll a, Uncorrected (Trichromatic) | 5.1 | ug/L |  | 0.4 | 1.2 |  |  | Precision data is not available for at least one component due to the small amount of analyte in the QC sample. Refer to QA report for available precision data. | <0> | 2018-12-06 10:30
2896 | GTMGR1NUT | 2018-12-05 09:27 | 2018-12-01 | Sample | 30.0168 | -81.3276 | ENTERO | Enterococcus | 30 | MPN/100mL | 10 |  |  | 10 |  |  | <0> | 2018-12-05 15:14 |  | 2018-11-07 17:42 | SM 9222 D | E82502 | NELAC | ALS Environmental
2895 | GTMGR1NUT | 2018-12-05 09:27 | 2018-12-01 | Sample | 30.0168 | -81.3276 | FECCOL | Coliform, Fecal | 10 | CFU/100mL | 10 |  |  | 10 | BU |  | <-4> [SBL] (CSM) | 2018-12-05 15:14
4576 | GTMGR1NUT | 2018-12-05 09:27 | 2018-12-01 | Sample | 30.0168 | -81.3276 | Fluoride | Fluoride | 0.93 | mg F/L |  | 0.18 | 0.5 |  |  |  | <0> | 2018-12-06 10:30 |  | 2018-11-08 16:34 | 365.1 | E82502 | NELAC | ALS Environmental
4575 | GTMGR1NUT | 2018-12-05 09:27 | 2018-12-01 | Sample | 30.0168 | -81.3276 | NH4F | Ammonium, Filtered | 0.055 | mg N/L |  | 0.002 | 0.005 |  |  |  | <1> (CUF) | 2018-12-06 10:30 |  | 2018-11-08 18:58 | 353.2 | E82502 | NELAC | ALS Environmental
4586 | GTMGR1NUT | 2018-12-05 09:27 | 2018-12-01 | Sample | 30.0168 | -81.3276 | NO23F | Nitrate+Nitrite | 0.009 | mg N/L |  | 0.004 | 0.01 |  | I |  | <0> (CUF) | 2018-12-06 10:30 |  | 2018-12-10 14:10 | SM 2540 D-97 | E31780 | NELAP | FDEP | RQ-2018-12-03-15
4585 | GTMGR1NUT | 2018-12-05 09:27 | 2018-12-01 | Sample | 30.0168 | -81.3276 | PHEA | Phaeophytin a | 1.3 | ug/L |  | 0.6 | 1.8 |  | I | Precision data is not available for at least one component due to the small amount of analyte in the QC sample. Refer to QA report for available precision data. | <0> | 2018-12-06 10:30 |  |  | SM 10200 H | E82502 | NELAC | ALS Environmental
4578 | GTMGR1NUT | 2018-12-05 09:27 | 2018-12-01 | Sample | 30.0168 | -81.3276 | TKN | Total Kjeldahl Nitrogen | 0.79 | mg N/L |  | 0.16 | 0.4 |  |  |  | <0> | 2018-12-06 10:30
4579 | GTMGR1NUT | 2018-12-05 09:27 | 2018-12-01 | Sample | 30.0168 | -81.3276 | TKNF | Total Kjeldahl Nitrogen, Filtered | 0.65 | mg N/L |  | 0.16 | 0.4 |  |  |  | <0> | 2018-12-06 10:30
4582 | GTMGR1NUT | 2018-12-05 09:27 | 2018-12-01 | Sample | 30.0168 | -81.3276 | TP | Total Phosphorus | 0.052 | mg P/L |  | 0.004 | 0.01 |  |  |  | <0> | 2018-12-06 10:30 |  | 2018-11-07 17:15 | ASTM D6503-99 | E82502 | NELAC | ALS Environmental
4573 | GTMGR1NUT | 2018-12-05 09:27 | 2018-12-01 | Sample | 30.0168 | -81.3276 | TSS | Total Suspended Solids | 9 | mg/L |  | 3 | 10 |  | I |  | <0> | 2018-12-06 10:30 |  | 2018-11-15 16:26 | SM 10200 H | E82502 | NELAC | ALS Environmental
4571 | GTMGR1NUT | 2018-12-05 09:27 | 2018-12-01 | Sample | 30.0168 | -81.3276 | Turbidity | Turbidity | 6.2 | NTU |  | 0.1 | 0.13 |  |  |  | <0> | 2018-12-06 10:30 |  | 2018-11-15 16:26 | SM 10200 H | E82502 | NELAC | ALS Environmental
4580 | GTMGR1NUT | 2018-12-05 09:27 | 2018-12-01 | Sample | 30.0168 | -81.3276 | W-CL-IC | Chloride | 13000 | mg Cl/L |  | 40 | 120 |  |  |  | <0> | 2018-12-06 10:30 |  | 2018-11-13 12:02 | 351.2 | E82502 | NELAC | ALS Environmental
4570 | GTMGR1NUT | 2018-12-05 09:27 | 2018-12-01 | Sample | 30.0168 | -81.3276 | W-COLOR | Color (true) | 22 | PCU |  | 2.5 | 6 |  |  |  | <0> | 2018-12-06 10:30 |  | 2018-11-09 09:03 | 350.1 | E82502 | NELAC | ALS Environmental
4581 | GTMGR1NUT | 2018-12-05 09:27 | 2018-12-01 | Sample | 30.0168 | -81.3276 | W-SO4-IC | Sulfate | 1900 | mg SO4/L |  | 40 | 120 |  |  | Sulfate: Batch matrix spike recoveries for one of two spiked samples are unavailable because of high analyte concentration in the QC sample. | <0> | 2018-12-06 10:30 |  | 2018-11-09 12:10 | 351.2 | E82502 | NELAC | ALS Environmental
4572 | GTMGR1NUT | 2018-12-05 09:27 | 2018-12-01 | Sample | 30.0168 | -81.3276 | W-TDS | TDS | 22900 | mg/L |  | 750 | 1200 |  |  |  | <0> | 2018-12-06 10:30 |  | NA | Calculation | E82502 | NELAC | ALS Environmental
4574 | GTMGR1NUT | 2018-12-05 09:27 | 2018-12-01 | Sample | 30.0168 | -81.3276 | W-TOC | Organic Carbon | 8.8 | mg C/L |  | 1 | 2 |  |  |  | <0> | 2018-12-06 10:30 |  | 2018-11-15 16:26 | SM 10200 H | E82502 | NELAC | ALS Environmental
2897 | GTMRNNUT | 2018-12-05 09:43 | 2018-12-01 | Field | 30.0224 | -81.3277 | ATEMP | Air temperature | 9.5 | C | [6 empty] | <0>
2905 | GTMRNNUT | 2018-12-05 09:43 | 2018-12-01 | Field | 30.0224 | -81.3277 | DO | Dissolved oxygen | 6.53 | mg/L | [6 empty] | <0>
2906 | GTMRNNUT | 2018-12-05 09:43 | 2018-12-01 | Field | 30.0224 | -81.3277 | DO_p | Dissolved oxygen, percent saturation | 77.4 | % | [6 empty] | <0>
2904 | GTMRNNUT | 2018-12-05 09:43 | 2018-12-01 | Field | 30.0224 | -81.3277 | pH | pH | 7.65 | [7 empty] | <0>
2907 | GTMRNNUT | 2018-12-05 09:43 | 2018-12-01 | Field | 30.0224 | -81.3277 | SALT | Salinity | 22.55 | ppt | [6 empty] | <0>
2900 | GTMRNNUT | 2018-12-05 09:43 | 2018-12-01 | Field | 30.0224 | -81.3277 | SECCHI | Secchi Disk | 0.6 | m | [6 empty] | <0>
2903 | GTMRNNUT | 2018-12-05 09:43 | 2018-12-01 | Field | 30.0224 | -81.3277 | SpCond | Specific Conductance | 36014 | uS/cm | [6 empty] | <0>
2901 | GTMRNNUT | 2018-12-05 09:43 | 2018-12-01 | Field | 30.0224 | -81.3277 | WDEPTH | Water Depth | 1.4326 | m |  |  |  |  | converted from ft (ft/3.28) |  | <0>
2899 | GTMRNNUT | 2018-12-05 09:43 | 2018-12-01 | Field | 30.0224 | -81.3277 | WIND_D | Wind Direction | NW | [7 empty] | <0>
2898 | GTMRNNUT | 2018-12-05 09:43 | 2018-12-01 | Field | 30.0224 | -81.3277 | WIND_S | Wind Speed | 5 | m/s | [6 empty] | <0>
2902 | GTMRNNUT | 2018-12-05 09:43 | 2018-12-01 | Field | 30.0224 | -81.3277 | WTEM | Water temperature | 17 | C | [6 empty] | <0>
4652 | GTMRNNUT | 2018-12-05 09:43 | 2018-12-01 | Sample | 30.0224 | -81.3277 | CHLa_C | Chlorophyll a, Corrected (Monochromatic) | 14.1 | ug/L | 2.5 | 2.5 |  | 2.86 |  |  | <0> | 2018-12-05 15:11 |  | 2018-12-12 13:52 | SM 10200 H | E82502 | NELAC | ALS Environmental
4653 | GTMRNNUT | 2018-12-05 09:43 | 2018-12-01 | Sample | 30.0224 | -81.3277 | CHLa_UnC | Chlorophyll a, Uncorrected (Trichromatic) | 16.3 | ug/L | 2.5 | 2.5 |  | 2.86 |  |  | <0> | 2018-12-05 15:11 |  | 2018-12-12 13:52 | SM 10200 H | E82502 | NELAC | ALS Environmental
4654 | GTMRNNUT | 2018-12-05 09:43 | 2018-12-01 | Sample | 30.0224 | -81.3277 | CHLb_Tri_N | Chlorophyll b (Trichromatic) | 2.5 | ug/L | 2.5 | 2.5 |  | 2.86 | U |  | <-4> [SBL] | 2018-12-05 15:11 |  | 2018-12-12 13:52 | SM 10200 H | E82502 | NELAC | ALS Environmental
4655 | GTMRNNUT | 2018-12-05 09:43 | 2018-12-01 | Sample | 30.0224 | -81.3277 | CHLc_Tri_N | Chlorophyll c (Trichromatic) | 3 | ug/L | 2.5 | 2.5 |  | 2.86 |  |  | <0> | 2018-12-05 15:11 |  | 2018-12-12 13:52 | SM 10200 H | E82502 | NELAC | ALS Environmental
4626 | GTMRNNUT | 2018-12-05 09:43 | 2018-12-01 | Sample | 30.0224 | -81.3277 | ENTERO | Enterococcus | 30 | MPN/100 mL | 10 |  |  | 10 |  |  | <0> | 2018-12-05 15:11 |  | 2018-12-05 16:50 | ASTM D6503-99 | E82502 | NELAC | ALS Environmental
4625 | GTMRNNUT | 2018-12-05 09:43 | 2018-12-01 | Sample | 30.0224 | -81.3277 | FECCOL | Coliform, Fecal | 10 | CFU/100mL | 10 |  |  | 10 | BU |  | <-4> [SBL] (CSM) | 2018-12-05 15:11 |  | 2018-12-05 16:51 | SM 9222 D | E82502 | NELAC | ALS Environmental
4651 | GTMRNNUT | 2018-12-05 09:43 | 2018-12-01 | Sample | 30.0224 | -81.3277 | NH4F | Ammonium, Filtered | 0.067 | mg N/L | 0.01 | 0.005 |  | 1 |  |  | <0> | 2018-12-05 15:11 |  | 2018-12-07 14:00 | EPA 350.1 Rev. 2.0 | E82502 | NELAC | ALS Environmental
4656 | GTMRNNUT | 2018-12-05 09:43 | 2018-12-01 | Sample | 30.0224 | -81.3277 | NO23F | Nitrate+Nitrite | 0.01 | mg/L | 0.01 | 0.008 |  | 1 | U |  | <-4> [SBL] (CUF) | 2018-12-05 15:11 |  | 2018-12-05 16:37 | EPA 353.2 Rev. 2.0 | E82502 | NELAC | ALS Environmental
4660 | GTMRNNUT | 2018-12-05 09:43 | 2018-12-01 | Sample | 30.0224 | -81.3277 | OD664b/OD665a | OD664b/OD665a | 1.59 | NONE |  |  |  | 2.86 |  |  | <0> | 2018-12-05 15:11 |  | 2018-12-12 13:52 | SM 10200 H | E82502 | NELAC | ALS Environmental
4661 | GTMRNNUT | 2018-12-05 09:43 | 2018-12-01 | Sample | 30.0224 | -81.3277 | PHEA | Phaeophytin a | 2.7 | ug/L | 2.5 | 2.5 |  | 2.86 |  |  | <0> | 2018-12-05 15:11 |  | 2018-12-12 13:52 | SM 10200 H | E82502 | NELAC | ALS Environmental
4658 | GTMRNNUT | 2018-12-05 09:43 | 2018-12-01 | Sample | 30.0224 | -81.3277 | TKN | Total Kjeldahl Nitrogen | 1 | mg/L | 0.5 | 0.14 |  | 1 |  |  | <0> | 2018-12-05 15:11 |  | 2018-12-07 12:21 | EPA 351.2 Rev. 2.0 | E82502 | NELAC | ALS Environmental
4659 | GTMRNNUT | 2018-12-05 09:43 | 2018-12-01 | Sample | 30.0224 | -81.3277 | TKNF | Total Kjeldahl Nitrogen, Filtered | 0.94 | mg/L | 0.5 | 0.14 |  | 1 |  |  | <0> | 2018-12-05 15:11 |  | 2018-12-07 11:52 | EPA 351.2 Rev. 2.0 | E82502 | NELAC | ALS Environmental
4657 | GTMRNNUT | 2018-12-05 09:43 | 2018-12-01 | Sample | 30.0224 | -81.3277 | TN | Total Nitrogen | 1.01 | mg/L | 0.5 |  |  | 1 |  |  | <0> | 2018-12-05 15:11 |  |  | Calculation | E82502 | NELAC | ALS Environmental
4662 | GTMRNNUT | 2018-12-05 09:43 | 2018-12-01 | Sample | 30.0224 | -81.3277 | TP | Total Phosphorus | 0.0515 | mg/L | 0.005 | 0.0027 |  | 1 |  |  | <0> | 2018-12-05 15:11 |  | 2018-12-06 15:45 | EPA 365.1 Rev. 2.0 | E82502 | NELAC | ALS Environmental
2908 | GTMLSNUT | 2018-12-05 10:17 | 2018-12-01 | Field | 30.0238 | -81.3279 | ATEMP | Air temperature | 9.8 | C | [6 empty] | <0>
2916 | GTMLSNUT | 2018-12-05 10:17 | 2018-12-01 | Field | 30.0238 | -81.3279 | DO | Dissolved oxygen | 8.15 | mg/L | [6 empty] | <0>
2917 | GTMLSNUT | 2018-12-05 10:17 | 2018-12-01 | Field | 30.0238 | -81.3279 | DO_p | Dissolved oxygen, percent saturation | 88.9 | % | [6 empty] | <0>
2915 | GTMLSNUT | 2018-12-05 10:17 | 2018-12-01 | Field | 30.0238 | -81.3279 | pH | pH | 7.9 | [7 empty] | <0>
2918 | GTMLSNUT | 2018-12-05 10:17 | 2018-12-01 | Field | 30.0238 | -81.3279 | SALT | Salinity | 13.93 | ppt | [6 empty] | <0>
2911 | GTMLSNUT | 2018-12-05 10:17 | 2018-12-01 | Field | 30.0238 | -81.3279 | SECCHI | Secchi Disk | 0.3 | m | [6 empty] | <0>
2914 | GTMLSNUT | 2018-12-05 10:17 | 2018-12-01 | Field | 30.0238 | -81.3279 | SpCond | Specific Conductance | 22975 | uS/cm | [6 empty] | <0>
2912 | GTMLSNUT | 2018-12-05 10:17 | 2018-12-01 | Field | 30.0238 | -81.3279 | WDEPTH | Water Depth | 1.0363 | m |  |  |  |  | converted from ft (ft/3.28) gauge |  | <0>
2910 | GTMLSNUT | 2018-12-05 10:17 | 2018-12-01 | Field | 30.0238 | -81.3279 | WIND_D | Wind Direction | NW | [7 empty] | <0>
2909 | GTMLSNUT | 2018-12-05 10:17 | 2018-12-01 | Field | 30.0238 | -81.3279 | WIND_S | Wind Speed | 5 | m/s | [6 empty] | <0>
2913 | GTMLSNUT | 2018-12-05 10:17 | 2018-12-01 | Field | 30.0238 | -81.3279 | WTEM | Water temperature | 15.2 | C | [6 empty] | <0>
4640 | GTMLSNUT | 2018-12-05 10:17 | 2018-12-01 | Sample | 30.0238 | -81.3279 | CHLa_C | Chlorophyll a, Corrected (Monochromatic) | 22.2 | ug/L | 2.9 | 2.9 |  | 2.86 |  |  | <0> | 2018-12-05 15:11 |  | 2018-12-12 13:52 | SM 10200 H | E82502 | NELAC | ALS Environmental
4641 | GTMLSNUT | 2018-12-05 10:17 | 2018-12-01 | Sample | 30.0238 | -81.3279 | CHLa_UnC | Chlorophyll a, Uncorrected (Trichromatic) | 25.5 | ug/L | 2.9 | 2.9 |  | 2.86 |  |  | <0> | 2018-12-05 15:11 |  | 2018-12-12 13:52 | SM 10200 H | E82502 | NELAC | ALS Environmental
4642 | GTMLSNUT | 2018-12-05 10:17 | 2018-12-01 | Sample | 30.0238 | -81.3279 | CHLb_Tri_N | Chlorophyll b (Trichromatic) | 2.9 | ug/L | 2.9 | 2.9 |  | 2.86 | U |  | <-4> [SBL] | 2018-12-05 15:11 |  | 2018-12-12 13:52 | SM 10200 H | E82502 | NELAC | ALS Environmental
4643 | GTMLSNUT | 2018-12-05 10:17 | 2018-12-01 | Sample | 30.0238 | -81.3279 | CHLc_Tri_N | Chlorophyll c (Trichromatic) | 4.9 | ug/L | 2.9 | 2.9 |  | 2.86 |  |  | <0> | 2018-12-05 15:11 |  | 2018-12-12 13:52 | SM 10200 H | E82502 | NELAC | ALS Environmental
4624 | GTMLSNUT | 2018-12-05 10:17 | 2018-12-01 | Sample | 30.0238 | -81.3279 | ENTERO | Enterococcus | 10 | MPN/100 mL | 10 |  |  | 10 | U |  | <-4> [SBL] | 2018-12-05 15:11 |  | 2018-12-05 17:31 | ASTM D6503-99 | E82502 | NELAC | ALS Environmental
4623 | GTMLSNUT | 2018-12-05 10:17 | 2018-12-01 | Sample | 30.0238 | -81.3279 | FECCOL | Coliform, Fecal | 10 | CFU/100mL | 10 |  |  | 10 | BU |  | <-4> [SBL] (CSM) | 2018-12-05 15:11 |  | 2018-12-05 17:40 | SM 9222 D | E82502 | NELAC | ALS Environmental
4639 | GTMLSNUT | 2018-12-05 10:17 | 2018-12-01 | Sample | 30.0238 | -81.3279 | NH4F | Ammonium, Filtered | 0.042 | mg N/L | 0.01 | 0.005 |  | 1 | V |  | <-3> (CSM) | 2018-12-05 15:11 |  | 2018-12-07 13:35 | EPA 350.1 Rev. 2.0 | E82502 | NELAC | ALS Environmental
4644 | GTMLSNUT | 2018-12-05 10:17 | 2018-12-01 | Sample | 30.0238 | -81.3279 | NO23F | Nitrate+Nitrite | 0.01 | mg/L | 0.01 | 0.008 |  | 1 | U |  | <-4> [SBL] (CUF) | 2018-12-05 15:11 |  | 2018-12-05 16:35 | EPA 353.2 Rev. 2.0 | E82502 | NELAC | ALS Environmental
4648 | GTMLSNUT | 2018-12-05 10:17 | 2018-12-01 | Sample | 30.0238 | -81.3279 | OD664b/OD665a | OD664b/OD665a | 1.59 | NONE |  |  |  | 2.86 |  |  | <0> | 2018-12-05 15:11 |  | 2018-12-12 13:52 | SM 10200 H | E82502 | NELAC | ALS Environmental
4649 | GTMLSNUT | 2018-12-05 10:17 | 2018-12-01 | Sample | 30.0238 | -81.3279 | PHEA | Phaeophytin a | 4.1 | ug/L | 2.9 | 2.9 |  | 2.86 |  |  | <0> | 2018-12-05 15:11 |  | 2018-12-12 13:52 | SM 10200 H | E82502 | NELAC | ALS Environmental
4646 | GTMLSNUT | 2018-12-05 10:17 | 2018-12-01 | Sample | 30.0238 | -81.3279 | TKN | Total Kjeldahl Nitrogen | 1.57 | mg/L | 0.5 | 0.14 |  | 1 |  |  | <0> | 2018-12-05 15:11 |  | 2018-12-07 12:20 | EPA 351.2 Rev. 2.0 | E82502 | NELAC | ALS Environmental
4647 | GTMLSNUT | 2018-12-05 10:17 | 2018-12-01 | Sample | 30.0238 | -81.3279 | TKNF | Total Kjeldahl Nitrogen, Filtered | 1.09 | mg/L | 0.5 | 0.14 |  | 1 |  |  | <0> | 2018-12-05 15:11 |  | 2018-12-07 11:50 | EPA 351.2 Rev. 2.0 | E82502 | NELAC | ALS Environmental
4645 | GTMLSNUT | 2018-12-05 10:17 | 2018-12-01 | Sample | 30.0238 | -81.3279 | TN | Total Nitrogen | 1.57 | mg/L | 0.5 |  |  | 1 |  |  | <0> | 2018-12-05 15:11 |  |  | Calculation | E82502 | NELAC | ALS Environmental
4650 | GTMLSNUT | 2018-12-05 10:17 | 2018-12-01 | Sample | 30.0238 | -81.3279 | TP | Total Phosphorus | 0.0453 | mg/L | 0.005 | 0.0027 |  | 1 |  |  | <0> | 2018-12-05 15:11 |  | 2018-12-06 15:44 | EPA 365.1 Rev. 2.0 | E82502 | NELAC | ALS Environmental
2919 | GTMGL4NUT | 2018-12-05 10:36 | 2018-12-01 | Field | 30.0451 | -81.3351 | ATEMP | Air temperature | 9.8 | C | [6 empty] | <0>
2927 | GTMGL4NUT | 2018-12-05 10:36 | 2018-12-01 | Field | 30.0451 | -81.3351 | DO | Dissolved oxygen | 8.04 | mg/L | [6 empty] | <0> |  |  | 2018-12-10 14:10 | SM 2540 C-97 | E31780 | NELAP | FDEP | RQ-2018-12-03-15
2928 | GTMGL4NUT | 2018-12-05 10:36 | 2018-12-01 | Field | 30.0451 | -81.3351 | DO_p | Dissolved oxygen, percent saturation | 90.3 | % | [6 empty] | <0> |  |  | 2018-12-12 04:42 | SM 4500 F-C-97 | E31780 | NELAP | FDEP | RQ-2018-12-03-15
2926 | GTMGL4NUT | 2018-12-05 10:36 | 2018-12-01 | Field | 30.0451 | -81.3351 | pH | pH | 7.97 | [7 empty] | <0> |  |  | 2018-12-19 17:35 | SM 10200 H (mod.) | E31780 | NELAP | FDEP | RQ-2018-12-03-15
2929 | GTMGL4NUT | 2018-12-05 10:36 | 2018-12-01 | Field | 30.0451 | -81.3351 | SALT | Salinity | 14.49 | ppt | [6 empty] | <0>
2922 | GTMGL4NUT | 2018-12-05 10:36 | 2018-12-01 | Field | 30.0451 | -81.3351 | SECCHI | Secchi Disk | 0.4 | m | [6 empty] | <0> |  |  | 2018-11-08 19:00 | 353.2 | E82502 | NELAC | ALS Environmental
2925 | GTMGL4NUT | 2018-12-05 10:36 | 2018-12-01 | Field | 30.0451 | -81.3351 | SpCond | Specific Conductance | 23834 | uS/cm | [6 empty] | <0> |  |  | 2018-12-19 17:35 | SM 10200 H (mod.) | E31780 | NELAP | FDEP | RQ-2018-12-03-15
2923 | GTMGL4NUT | 2018-12-05 10:36 | 2018-12-01 | Field | 30.0451 | -81.3351 | WDEPTH | Water Depth | 1.1278 | m |  |  |  |  | converted from ft (ft/3.28) |  | <0>
2921 | GTMGL4NUT | 2018-12-05 10:36 | 2018-12-01 | Field | 30.0451 | -81.3351 | WIND_D | Wind Direction | NW | [7 empty] | <0> |  |  | 2018-11-07 17:15 | ASTM D6503-99 | E82502 | NELAC | ALS Environmental
2920 | GTMGL4NUT | 2018-12-05 10:36 | 2018-12-01 | Field | 30.0451 | -81.3351 | WIND_S | Wind Speed | 6 | m/s | [6 empty] | <0> |  |  | 2018-11-07 17:42 | SM 9222 D | E82502 | NELAC | ALS Environmental
2924 | GTMGL4NUT | 2018-12-05 10:36 | 2018-12-01 | Field | 30.0451 | -81.3351 | WTEM | Water temperature | 16.8 | C | [6 empty] | <0> |  |  | 2018-12-19 17:35 | SM 10200 H (mod.) | E31780 | NELAP | FDEP | RQ-2018-12-03-15
4560 | GTMGL4NUT | 2018-12-05 10:36 | 2018-12-01 | Sample | 30.0451 | -81.3351 | Alkalinity | Total Alkalinity | 117 | mg CaCO3/L |  | 0.65 | 2.5 |  |  |  | <0> | 2018-12-06 10:30
4567 | GTMGL4NUT | 2018-12-05 10:36 | 2018-12-01 | Sample | 30.0451 | -81.3351 | CHLa_C | Chlorophyll a, Corrected (Monochromatic) | 22 | ug/L |  | 1.1 | 3.4 |  |  | Precision data is not available for at least one component due to the small amount of analyte in the QC sample. Refer to QA report for available precision data. | <0> | 2018-12-06 10:30 |  | 2018-11-13 11:56 | 351.2 | E82502 | NELAC | ALS Environmental
4568 | GTMGL4NUT | 2018-12-05 10:36 | 2018-12-01 | Sample | 30.0451 | -81.3351 | CHLa_UnC | Chlorophyll a, Uncorrected (Trichromatic) | 23 | ug/L |  | 0.8 | 2.4 |  |  | Precision data is not available for at least one component due to the small amount of analyte in the QC sample. Refer to QA report for available precision data. | <0> | 2018-12-06 10:30 |  | 2018-11-09 12:11 | 351.2 | E82502 | NELAC | ALS Environmental
2931 | GTMGL4NUT | 2018-12-05 10:36 | 2018-12-01 | Sample | 30.0451 | -81.3351 | ENTERO | Enterococcus | 10 | MPN/100mL | 10 |  |  | 10 | U |  | <-4> [SBL] | 2018-12-05 15:14 |  | 2018-12-13 21:42 | EPA 300.0 Rev. 2.1 | E31780 | NELAP | FDEP | RQ-2018-12-03-15
2930 | GTMGL4NUT | 2018-12-05 10:36 | 2018-12-01 | Sample | 30.0451 | -81.3351 | FECCOL | Coliform, Fecal | 10 | CFU/100mL | 10 |  |  | 10 | BU |  | <-4> [SBL] (CSM) | 2018-12-05 15:14
4559 | GTMGL4NUT | 2018-12-05 10:36 | 2018-12-01 | Sample | 30.0451 | -81.3351 | Fluoride | Fluoride | 0.67 | mg F/L |  | 0.18 | 0.5 |  |  |  | <0> | 2018-12-06 10:30
4558 | GTMGL4NUT | 2018-12-05 10:36 | 2018-12-01 | Sample | 30.0451 | -81.3351 | NH4F | Ammonium, Filtered | 0.009 | mg N/L |  | 0.002 | 0.005 |  |  |  | <1> (CUF) | 2018-12-06 10:30
4565 | GTMGL4NUT | 2018-12-05 10:36 | 2018-12-01 | Sample | 30.0451 | -81.3351 | NO23F | Nitrate+Nitrite | 0.004 | mg N/L |  | 0.004 | 0.01 |  | U |  | <-4> [SBL] (CUF) | 2018-12-06 10:30 |  | 2018-12-13 21:42 | EPA 300.0 Rev. 2.1 | E31780 | NELAP | FDEP | RQ-2018-12-03-15
4569 | GTMGL4NUT | 2018-12-05 10:36 | 2018-12-01 | Sample | 30.0451 | -81.3351 | PHEA | Phaeophytin a | 1.7 | ug/L |  | 1.2 | 3.6 |  | I | Precision data is not available for at least one component due to the small amount of analyte in the QC sample. Refer to QA report for available precision data. | <0> | 2018-12-06 10:30 |  | NA | Calculation | E82502 | NELAC | ALS Environmental
4561 | GTMGL4NUT | 2018-12-05 10:36 | 2018-12-01 | Sample | 30.0451 | -81.3351 | TKN | Total Kjeldahl Nitrogen | 1.5 | mg N/L |  | 0.16 | 0.4 |  |  |  | <0> | 2018-12-06 10:30 |  | 2018-12-11 13:42 | EPA 350.1 Rev. 2.0 | E31780 | NELAP | FDEP | RQ-2018-12-03-15
4562 | GTMGL4NUT | 2018-12-05 10:36 | 2018-12-01 | Sample | 30.0451 | -81.3351 | TKNF | Total Kjeldahl Nitrogen, Filtered | 1.2 | mg N/L |  | 0.16 | 0.4 |  |  |  | <0> | 2018-12-06 10:30 |  | 2018-12-05 17:40 | SM 9222 D | E82502 | NELAC | ALS Environmental | RQ-2018-12-03-15
4566 | GTMGL4NUT | 2018-12-05 10:36 | 2018-12-01 | Sample | 30.0451 | -81.3351 | TP | Total Phosphorus | 0.047 | mg P/L |  | 0.004 | 0.01 |  |  |  | <0> | 2018-12-06 10:30 |  | 2018-12-06 16:03 | SM 2120 B | E31780 | NELAP | FDEP | RQ-2018-12-03-15
4556 | GTMGL4NUT | 2018-12-05 10:36 | 2018-12-01 | Sample | 30.0451 | -81.3351 | TSS | Total Suspended Solids | 25 | mg/L |  | 3 | 10 |  |  |  | <0> | 2018-12-06 10:30 |  | 2018-12-11 09:48 | SM 5310 B-00 | E31780 | NELAP | FDEP | RQ-2018-12-03-15
4554 | GTMGL4NUT | 2018-12-05 10:36 | 2018-12-01 | Sample | 30.0451 | -81.3351 | Turbidity | Turbidity | 16 | NTU |  | 0.1 | 0.13 |  |  |  | <0> | 2018-12-06 10:30 |  | 2018-12-12 09:16 | SM 2320 B-97 | E31780 | NELAP | FDEP | RQ-2018-12-03-15
4563 | GTMGL4NUT | 2018-12-05 10:36 | 2018-12-01 | Sample | 30.0451 | -81.3351 | W-CL-IC | Chloride | 7700 | mg Cl/L |  | 20 | 60 |  |  |  | <0> | 2018-12-06 10:30
4553 | GTMGL4NUT | 2018-12-05 10:36 | 2018-12-01 | Sample | 30.0451 | -81.3351 | W-COLOR | Color (true) | 30 | PCU |  | 2.5 | 6 |  | A |  | <1> (CSM) | 2018-12-06 10:30
4564 | GTMGL4NUT | 2018-12-05 10:36 | 2018-12-01 | Sample | 30.0451 | -81.3351 | W-SO4-IC | Sulfate | 1100 | mg SO4/L |  | 20 | 60 |  |  | Sulfate: Batch matrix spike recoveries for one of two spiked samples are unavailable because of high analyte concentration in the QC sample. | <0> | 2018-12-06 10:30 |  | 2018-11-08 16:35 | 365.1 | E82502 | NELAC | ALS Environmental
4555 | GTMGL4NUT | 2018-12-05 10:36 | 2018-12-01 | Sample | 30.0451 | -81.3351 | W-TDS | TDS | 13500 | mg/L |  | 300 | 500 |  |  |  | <0> | 2018-12-06 10:30
4557 | GTMGL4NUT | 2018-12-05 10:36 | 2018-12-01 | Sample | 30.0451 | -81.3351 | W-TOC | Organic Carbon | 15 | mg C/L |  | 1 | 2 |  |  |  | <0> | 2018-12-06 10:30
2932 | GTMLMNUT | 2018-12-05 11:02 | 2018-12-01 | Field | 30.083 | -81.3429 | ATEMP | Air temperature | 10.6 | C | [6 empty] | <0>
2940 | GTMLMNUT | 2018-12-05 11:02 | 2018-12-01 | Field | 30.083 | -81.3429 | DO | Dissolved oxygen | 8.24 | mg/L | [6 empty] | <0>
2941 | GTMLMNUT | 2018-12-05 11:02 | 2018-12-01 | Field | 30.083 | -81.3429 | DO_p | Dissolved oxygen, percent saturation | 87.8 | % | [6 empty] | <0>
2939 | GTMLMNUT | 2018-12-05 11:02 | 2018-12-01 | Field | 30.083 | -81.3429 | pH | pH | 7.87 | [7 empty] | <0>
2942 | GTMLMNUT | 2018-12-05 11:02 | 2018-12-01 | Field | 30.083 | -81.3429 | SALT | Salinity | 9.08 | ppt | [6 empty] | <0>
2935 | GTMLMNUT | 2018-12-05 11:02 | 2018-12-01 | Field | 30.083 | -81.3429 | SECCHI | Secchi Disk | 0.4 | m | [6 empty] | <0>
2938 | GTMLMNUT | 2018-12-05 11:02 | 2018-12-01 | Field | 30.083 | -81.3429 | SpCond | Specific Conductance | 15511 | uS/cm | [6 empty] | <0>
2936 | GTMLMNUT | 2018-12-05 11:02 | 2018-12-01 | Field | 30.083 | -81.3429 | WDEPTH | Water Depth | 1.0973 | m |  |  |  |  | converted from ft (ft/3.28) |  | <0>
2934 | GTMLMNUT | 2018-12-05 11:02 | 2018-12-01 | Field | 30.083 | -81.3429 | WIND_D | Wind Direction | W | [7 empty] | <0>
2933 | GTMLMNUT | 2018-12-05 11:02 | 2018-12-01 | Field | 30.083 | -81.3429 | WIND_S | Wind Speed | 4.2 | m/s | [6 empty] | <0>
2937 | GTMLMNUT | 2018-12-05 11:02 | 2018-12-01 | Field | 30.083 | -81.3429 | WTEM | Water temperature | 16 | C | [6 empty] | <0>
4542 | GTMLMNUT | 2018-12-05 11:02 | 2018-12-01 | Sample | 30.083 | -81.3429 | Alkalinity | Total Alkalinity | 112 | mg CaCO3/L |  | 0.65 | 2.5 |  | A |  | <1> (CSM) | 2018-12-06 10:30 |  | 2018-12-12 05:52 | SM 2320 B-97 | E31780 | NELAP | FDEP | RQ-2018-12-03-15
4550 | GTMLMNUT | 2018-12-05 11:02 | 2018-12-01 | Sample | 30.083 | -81.3429 | CHLa_C | Chlorophyll a, Corrected (Monochromatic) | 24 | ug/L |  | 1.1 | 3.4 |  |  | Precision data is not available for at least one component due to the small amount of analyte in the QC sample. Refer to QA report for available precision data. | <0> | 2018-12-06 10:30 |  | 2018-12-19 17:35 | SM 10200 H (mod.) | E31780 | NELAP | FDEP | RQ-2018-12-03-15
4551 | GTMLMNUT | 2018-12-05 11:02 | 2018-12-01 | Sample | 30.083 | -81.3429 | CHLa_UnC | Chlorophyll a, Uncorrected (Trichromatic) | 26 | ug/L |  | 0.8 | 2.4 |  |  | Precision data is not available for at least one component due to the small amount of analyte in the QC sample. Refer to QA report for available precision data. | <0> | 2018-12-06 10:30 |  | 2018-12-19 17:35 | SM 10200 H (mod.) | E31780 | NELAP | FDEP | RQ-2018-12-03-15
2944 | GTMLMNUT | 2018-12-05 11:02 | 2018-12-01 | Sample | 30.083 | -81.3429 | ENTERO | Enterococcus | 10 | MPN/100mL | 10 |  |  | 10 | U |  | <-4> [SBL] | 2018-12-05 15:14 |  | 2018-12-05 17:31 | ASTM D6503-99 | E82502 | NELAC | ALS Environmental | RQ-2018-12-03-15
2943 | GTMLMNUT | 2018-12-05 11:02 | 2018-12-01 | Sample | 30.083 | -81.3429 | FECCOL | Coliform, Fecal | 10 | CFU/100mL | 10 |  |  | 10 | BU |  | <-4> [SBL] (CSM) | 2018-12-05 15:14 |  | 2018-12-05 17:40 | SM 9222 D | E82502 | NELAC | ALS Environmental | RQ-2018-12-03-15
4541 | GTMLMNUT | 2018-12-05 11:02 | 2018-12-01 | Sample | 30.083 | -81.3429 | Fluoride | Fluoride | 0.47 | mg F/L |  | 0.07 | 0.2 |  |  |  | <0> | 2018-12-06 10:30 |  | 2018-12-12 02:44 | SM 4500 F-C-97 | E31780 | NELAP | FDEP | RQ-2018-12-03-15
4538 | GTMLMNUT | 2018-12-05 11:02 | 2018-12-01 | Sample | 30.083 | -81.3429 | NH4F | Ammonium, Filtered | 0.009 | mg N/L |  | 0.002 | 0.005 |  |  |  | <1> (CUF) | 2018-12-06 10:30 |  | 2018-12-11 13:43 | EPA 350.1 Rev. 2.0 | E31780 | NELAP | FDEP | RQ-2018-12-03-15
4546 | GTMLMNUT | 2018-12-05 11:02 | 2018-12-01 | Sample | 30.083 | -81.3429 | NO23F | Nitrate+Nitrite | 0.004 | mg N/L |  | 0.004 | 0.01 |  | U |  | <-4> [SBL] (CUF) | 2018-12-06 10:30 |  | 2018-12-14 11:37 | EPA 353.2 Rev. 2.0 | E31780 | NELAP | FDEP | RQ-2018-12-03-15
4552 | GTMLMNUT | 2018-12-05 11:02 | 2018-12-01 | Sample | 30.083 | -81.3429 | PHEA | Phaeophytin a | 2.4 | ug/L |  | 1.2 | 3.6 |  | I | Precision data is not available for at least one component due to the small amount of analyte in the QC sample. Refer to QA report for available precision data. | <0> | 2018-12-06 10:30 |  | 2018-12-19 17:35 | SM 10200 H (mod.) | E31780 | NELAP | FDEP | RQ-2018-12-03-15
4543 | GTMLMNUT | 2018-12-05 11:02 | 2018-12-01 | Sample | 30.083 | -81.3429 | TKN | Total Kjeldahl Nitrogen | 1.5 | mg N/L |  | 0.16 | 0.4 |  |  |  | <0> | 2018-12-06 10:30 |  | 2018-12-12 14:49 | EPA 351.2 Rev. 2.0 | E31780 | NELAP | FDEP | RQ-2018-12-03-15
4544 | GTMLMNUT | 2018-12-05 11:02 | 2018-12-01 | Sample | 30.083 | -81.3429 | TKNF | Total Kjeldahl Nitrogen, Filtered | 1.3 | mg N/L |  | 0.16 | 0.4 |  |  |  | <0> | 2018-12-06 10:30 |  | 2018-12-12 15:03 | EPA 351.2 Rev. 2.0 | E31780 | NELAP | FDEP | RQ-2018-12-03-15
4549 | GTMLMNUT | 2018-12-05 11:02 | 2018-12-01 | Sample | 30.083 | -81.3429 | TP | Total Phosphorus | 0.055 | mg P/L |  | 0.004 | 0.01 |  |  |  | <0> | 2018-12-06 10:30 |  | 2018-12-18 17:51 | EPA 365.1 Rev. 2.0 | E31780 | NELAP | FDEP | RQ-2018-12-03-15
4540 | GTMLMNUT | 2018-12-05 11:02 | 2018-12-01 | Sample | 30.083 | -81.3429 | TSS | Total Suspended Solids | 23 | mg/L |  | 3 | 10 |  | A |  | <1> (CSM) | 2018-12-06 10:30 |  | 2018-12-11 16:05 | SM 2540 D-97 | E31780 | NELAP | FDEP | RQ-2018-12-03-15
4537 | GTMLMNUT | 2018-12-05 11:02 | 2018-12-01 | Sample | 30.083 | -81.3429 | Turbidity | Turbidity | 14 | NTU |  | 0.1 | 0.13 |  |  |  | <0> | 2018-12-06 10:30 |  | 2018-12-06 16:50 | EPA 180.1 Rev. 2.0 | E31780 | NELAP | FDEP | RQ-2018-12-03-15
4547 | GTMLMNUT | 2018-12-05 11:02 | 2018-12-01 | Sample | 30.083 | -81.3429 | W-CL-IC | Chloride | 4500 | mg Cl/L |  | 10 | 30 |  |  |  | <0> | 2018-12-06 10:30 |  | 2018-12-18 15:17 | EPA 300.0 Rev. 2.1 | E31780 | NELAP | FDEP | RQ-2018-12-03-15
4536 | GTMLMNUT | 2018-12-05 11:02 | 2018-12-01 | Sample | 30.083 | -81.3429 | W-COLOR | Color (true) | 64 | PCU |  | 2.5 | 6 |  |  |  | <0> | 2018-12-06 10:30 |  | 2018-12-06 15:41 | SM 2120 B | E31780 | NELAP | FDEP | RQ-2018-12-03-15
4548 | GTMLMNUT | 2018-12-05 11:02 | 2018-12-01 | Sample | 30.083 | -81.3429 | W-SO4-IC | Sulfate | 660 | mg SO4/L |  | 10 | 30 |  |  |  | <0> | 2018-12-06 10:30 |  | 2018-12-18 15:17 | EPA 300.0 Rev. 2.1 | E31780 | NELAP | FDEP | RQ-2018-12-03-15
4539 | GTMLMNUT | 2018-12-05 11:02 | 2018-12-01 | Sample | 30.083 | -81.3429 | W-TDS | TDS | 8440 | mg/L |  | 150 | 250 |  |  |  | <0> | 2018-12-06 10:30 |  | 2018-12-11 16:05 | SM 2540 C-97 | E31780 | NELAP | FDEP | RQ-2018-12-03-15
4545 | GTMLMNUT | 2018-12-05 11:02 | 2018-12-01 | Sample | 30.083 | -81.3429 | W-TOC | Organic Carbon | 18 | mg C/L |  | 1 | 2 |  |  |  | <0> | 2018-12-06 10:30 |  | 2018-12-14 07:02 | SM 5310 B-00 | E31780 | NELAP | FDEP | RQ-2018-12-03-15
2945 | GTMGL2NUT | 2018-12-05 11:29 | 2018-12-01 | Field | 30.1161 | -81.3511 | ATEMP | Air temperature | 10.9 | C | [6 empty] | <0> |  |  | 2018-12-11 03:17 | SM 2320 B-97 | E31780 | NELAP | FDEP | RQ-2018-12-03-15
2953 | GTMGL2NUT | 2018-12-05 11:29 | 2018-12-01 | Field | 30.1161 | -81.3511 | DO | Dissolved oxygen | 6.4 | mg/L | [6 empty] | <0>
2954 | GTMGL2NUT | 2018-12-05 11:29 | 2018-12-01 | Field | 30.1161 | -81.3511 | DO_p | Dissolved oxygen, percent saturation | 64.3 | % | [6 empty] | <0> |  |  | 2018-12-11 16:05 | SM 2540 C-97 | E31780 | NELAP | FDEP | RQ-2018-12-03-15
2952 | GTMGL2NUT | 2018-12-05 11:29 | 2018-12-01 | Field | 30.1161 | -81.3511 | pH | pH | 7.45 | [7 empty] | <0> |  |  | 2018-12-06 15:43 | SM 2120 B | E31780 | NELAP | FDEP | RQ-2018-12-03-15
2955 | GTMGL2NUT | 2018-12-05 11:29 | 2018-12-01 | Field | 30.1161 | -81.3511 | SALT | Salinity | 1.07 | ppt | [6 empty] | <0>
2948 | GTMGL2NUT | 2018-12-05 11:29 | 2018-12-01 | Field | 30.1161 | -81.3511 | SECCHI | Secchi Disk | 1 | m | [6 empty] | <0> |  |  | 2018-12-07 14:17 | EPA 350.1 Rev. 2.0 | E31780 | NELAP | FDEP | RQ-2018-12-03-15
2951 | GTMGL2NUT | 2018-12-05 11:29 | 2018-12-01 | Field | 30.1161 | -81.3511 | SpCond | Specific Conductance | 2091 | uS/cm | [6 empty] | <0> |  |  | 2018-12-05 17:31 | ASTM D6503-99 | E82502 | NELAC | ALS Environmental | RQ-2018-12-03-15
2949 | GTMGL2NUT | 2018-12-05 11:29 | 2018-12-01 | Field | 30.1161 | -81.3511 | WDEPTH | Water Depth | 0.88392 | m |  |  |  |  | converted from ft (ft/3.28) |  | <0> |  |  | 2018-11-08 16:36 | 365.1 | E82502 | NELAC | ALS Environmental
2947 | GTMGL2NUT | 2018-12-05 11:29 | 2018-12-01 | Field | 30.1161 | -81.3511 | WIND_D | Wind Direction | NW | [7 empty] | <0> |  |  | 2018-12-19 17:35 | SM 10200 H (mod.) | E31780 | NELAP | FDEP | RQ-2018-12-03-15
2946 | GTMGL2NUT | 2018-12-05 11:29 | 2018-12-01 | Field | 30.1161 | -81.3511 | WIND_S | Wind Speed | 2.5 | m/s | [6 empty] | <0> |  |  | 2018-12-06 16:50 | EPA 180.1 Rev. 2.0 | E31780 | NELAP | FDEP | RQ-2018-12-03-15
2950 | GTMGL2NUT | 2018-12-05 11:29 | 2018-12-01 | Field | 30.1161 | -81.3511 | WTEM | Water temperature | 15.5 | C | [6 empty] | <0> |  |  | 2018-12-05 17:40 | SM 9222 D | E82502 | NELAC | ALS Environmental | RQ-2018-12-03-15
4524 | GTMGL2NUT | 2018-12-05 11:29 | 2018-12-01 | Sample | 30.1161 | -81.3511 | Alkalinity | Total Alkalinity | 100 | mg CaCO3/L |  | 0.65 | 2.5 |  |  |  | <0> | 2018-12-06 10:30 |  | 2018-11-08 19:01 | 353.2 | E82502 | NELAC | ALS Environmental
4533 | GTMGL2NUT | 2018-12-05 11:29 | 2018-12-01 | Sample | 30.1161 | -81.3511 | CHLa_C | Chlorophyll a, Corrected (Monochromatic) | 5.4 | ug/L |  | 0.55 | 1.7 |  |  | Precision data is not available for at least one component due to the small amount of analyte in the QC sample. Refer to QA report for available precision data. | <0> | 2018-12-06 10:30
4534 | GTMGL2NUT | 2018-12-05 11:29 | 2018-12-01 | Sample | 30.1161 | -81.3511 | CHLa_UnC | Chlorophyll a, Uncorrected (Trichromatic) | 6.8 | ug/L |  | 0.4 | 1.2 |  |  | Precision data is not available for at least one component due to the small amount of analyte in the QC sample. Refer to QA report for available precision data. | <0> | 2018-12-06 10:30
2957 | GTMGL2NUT | 2018-12-05 11:29 | 2018-12-01 | Sample | 30.1161 | -81.3511 | ENTERO | Enterococcus | 20 | MPN/100mL | 10 |  |  | 10 |  |  | <0> | 2018-12-05 15:14
2956 | GTMGL2NUT | 2018-12-05 11:29 | 2018-12-01 | Sample | 30.1161 | -81.3511 | FECCOL | Coliform, Fecal | 10 | CFU/100mL | 10 |  |  | 10 | BU |  | <-4> [SBL] (CSM) | 2018-12-05 15:14
4525 | GTMGL2NUT | 2018-12-05 11:29 | 2018-12-01 | Sample | 30.1161 | -81.3511 | Fluoride | Fluoride | 0.2 | mg F/L |  | 0.035 | 0.1 |  |  |  | <0> | 2018-12-06 10:30 |  | NA | Calculation | E82502 | NELAC | ALS Environmental
4522 | GTMGL2NUT | 2018-12-05 11:29 | 2018-12-01 | Sample | 30.1161 | -81.3511 | NH4F | Ammonium, Filtered | 0.017 | mg N/L |  | 0.002 | 0.005 |  |  |  | <1> (CUF) | 2018-12-06 10:30 |  | 2018-12-11 16:05 | SM 2540 D-97 | E31780 | NELAP | FDEP | RQ-2018-12-03-15
4521 | GTMGL2NUT | 2018-12-05 11:29 | 2018-12-01 | Sample | 30.1161 | -81.3511 | NO23F | Nitrate+Nitrite | 0.004 | mg N/L |  | 0.004 | 0.01 |  | U |  | <-4> [SBL] (CUF) | 2018-12-06 10:30
4535 | GTMGL2NUT | 2018-12-05 11:29 | 2018-12-01 | Sample | 30.1161 | -81.3511 | PHEA | Phaeophytin a | 1.9 | ug/L |  | 0.6 | 1.8 |  |  | Precision data is not available for at least one component due to the small amount of analyte in the QC sample. Refer to QA report for available precision data. | <0> | 2018-12-06 10:30 |  | 2018-12-19 17:35 | SM 10200 H (mod.) | E31780 | NELAP | FDEP | RQ-2018-12-03-15
4531 | GTMGL2NUT | 2018-12-05 11:29 | 2018-12-01 | Sample | 30.1161 | -81.3511 | TKN | Total Kjeldahl Nitrogen | 1.1 | mg N/L |  | 0.08 | 0.2 |  |  |  | <0> | 2018-12-06 10:30
4532 | GTMGL2NUT | 2018-12-05 11:29 | 2018-12-01 | Sample | 30.1161 | -81.3511 | TKNF | Total Kjeldahl Nitrogen, Filtered | 1 | mg N/L |  | 0.08 | 0.2 |  |  |  | <0> | 2018-12-06 10:30
4528 | GTMGL2NUT | 2018-12-05 11:29 | 2018-12-01 | Sample | 30.1161 | -81.3511 | TP | Total Phosphorus | 0.048 | mg P/L |  | 0.002 | 0.005 |  |  |  | <0> | 2018-12-06 10:30
4527 | GTMGL2NUT | 2018-12-05 11:29 | 2018-12-01 | Sample | 30.1161 | -81.3511 | TSS | Total Suspended Solids | 4 | mg/L |  | 2 | 10 |  | I | Batch relative percent difference is unavailable because of low analyte concentration in the QC sample. | <0> | 2018-12-06 10:30
4520 | GTMGL2NUT | 2018-12-05 11:29 | 2018-12-01 | Sample | 30.1161 | -81.3511 | Turbidity | Turbidity | 2.6 | NTU |  | 0.1 | 0.13 |  |  |  | <0> | 2018-12-06 10:30 |  | 2018-12-19 17:35 | SM 10200 H (mod.) | E31780 | NELAP | FDEP | RQ-2018-12-03-15
4529 | GTMGL2NUT | 2018-12-05 11:29 | 2018-12-01 | Sample | 30.1161 | -81.3511 | W-CL-IC | Chloride | 520 | mg Cl/L |  | 2 | 6 |  |  |  | <0> | 2018-12-06 10:30
4519 | GTMGL2NUT | 2018-12-05 11:29 | 2018-12-01 | Sample | 30.1161 | -81.3511 | W-COLOR | Color (true) | 99 | PCU |  | 2.5 | 6 |  | A |  | <1> (CSM) | 2018-12-06 10:30 |  | 2018-12-11 03:17 | SM 4500 F-C-97 | E31780 | NELAP | FDEP | RQ-2018-12-03-15
4530 | GTMGL2NUT | 2018-12-05 11:29 | 2018-12-01 | Sample | 30.1161 | -81.3511 | W-SO4-IC | Sulfate | 95 | mg SO4/L |  | 2 | 6 |  |  |  | <0> | 2018-12-06 10:30
4526 | GTMGL2NUT | 2018-12-05 11:29 | 2018-12-01 | Sample | 30.1161 | -81.3511 | W-TDS | TDS | 1200 | mg/L |  | 15 | 25 |  |  |  | <0> | 2018-12-06 10:30 |  | 2018-12-10 06:56 | SM 5310 B-00 | E31780 | NELAP | FDEP | RQ-2018-12-03-15
4523 | GTMGL2NUT | 2018-12-05 11:29 | 2018-12-01 | Sample | 30.1161 | -81.3511 | W-TOC | Organic Carbon | 20 | mg C/L |  | 0.5 | 1 |  |  |  | <0> | 2018-12-06 10:30 |  | 2018-11-07 17:42 | SM 9222 D | E82502 | NELAC | ALS Environmental
2958 | GTMGL1NUT | 2018-12-05 11:57 | 2018-12-01 | Field | 30.1504 | -81.3604 | ATEMP | Air temperature | 12 | C | [6 empty] | <0>
2966 | GTMGL1NUT | 2018-12-05 11:57 | 2018-12-01 | Field | 30.1504 | -81.3604 | DO | Dissolved oxygen | 0.24 | mg/L | [6 empty] | <0> (CDA) |  |  | 2019-02-09 21:29 | SM 2320 B-97 | E31780 | NELAP | FDEP | RQ-2019-02-04-05
2967 | GTMGL1NUT | 2018-12-05 11:57 | 2018-12-01 | Field | 30.1504 | -81.3604 | DO_p | Dissolved oxygen, percent saturation | 62 | % | [6 empty] | <0> |  |  | 2019-02-07 10:38 | EPA 351.2 Rev. 2.0 | E31780 | NELAP | FDEP | RQ-2019-02-04-05
2965 | GTMGL1NUT | 2018-12-05 11:57 | 2018-12-01 | Field | 30.1504 | -81.3604 | pH | pH | 7.25 | [7 empty] | <0> |  |  | 2019-02-07 10:29 | EPA 351.2 Rev. 2.0 | E31780 | NELAP | FDEP | RQ-2019-02-04-05
2968 | GTMGL1NUT | 2018-12-05 11:57 | 2018-12-01 | Field | 30.1504 | -81.3604 | SALT | Salinity | 0.35 | ppt | [6 empty] | <0> |  |  | 2019-02-19 05:53 | EPA 8321B | E31780 | NELAP | FDEP | RQ-2019-02-04-05
2961 | GTMGL1NUT | 2018-12-05 11:57 | 2018-12-01 | Field | 30.1504 | -81.3604 | SECCHI | Secchi Disk | >1.2 | m | [6 empty] | <0> |  |  | 2019-02-19 05:53 | EPA 8321B | E31780 | NELAP | FDEP | RQ-2019-02-04-05
2964 | GTMGL1NUT | 2018-12-05 11:57 | 2018-12-01 | Field | 30.1504 | -81.3604 | SpCond | Specific Conductance | 705 | uS/cm | [6 empty] | <0> |  |  | 2019-02-19 05:53 | EPA 8321B | E31780 | NELAP | FDEP | RQ-2019-02-04-05
2962 | GTMGL1NUT | 2018-12-05 11:57 | 2018-12-01 | Field | 30.1504 | -81.3604 | WDEPTH | Water Depth | 0.21336 | m |  |  |  |  | converted from ft (ft/3.28) |  | <0>
2960 | GTMGL1NUT | 2018-12-05 11:57 | 2018-12-01 | Field | 30.1504 | -81.3604 | WIND_D | Wind Direction | NW | [7 empty] | <0>
2959 | GTMGL1NUT | 2018-12-05 11:57 | 2018-12-01 | Field | 30.1504 | -81.3604 | WIND_S | Wind Speed | 3.5 | m/s | [6 empty] | <0>
2963 | GTMGL1NUT | 2018-12-05 11:57 | 2018-12-01 | Field | 30.1504 | -81.3604 | WTEM | Water temperature | 14.8 | C | [6 empty] | <0> |  |  | 2019-02-19 05:53 | EPA 8321B | E31780 | NELAP | FDEP | RQ-2019-02-04-05
4507 | GTMGL1NUT | 2018-12-05 11:57 | 2018-12-01 | Sample | 30.1504 | -81.3604 | Alkalinity | Total Alkalinity | 116 | mg CaCO3/L |  | 0.65 | 2.5 |  |  |  | <0> | 2018-12-06 10:30 |  | 2019-02-16 00:30 | EPA 8321B | E31780 | NELAP | FDEP | RQ-2019-02-04-05
4516 | GTMGL1NUT | 2018-12-05 11:57 | 2018-12-01 | Sample | 30.1504 | -81.3604 | CHLa_C | Chlorophyll a, Corrected (Monochromatic) | 1.4 | ug/L |  | 0.55 | 1.7 |  | I | Precision data is not available for at least one component due to the small amount of analyte in the QC sample. Refer to QA report for available precision data. | <0> | 2018-12-06 10:30 |  | 2019-02-09 21:29 | SM 4500 F-C-97 | E31780 | NELAP | FDEP | RQ-2019-02-04-05
4517 | GTMGL1NUT | 2018-12-05 11:57 | 2018-12-01 | Sample | 30.1504 | -81.3604 | CHLa_UnC | Chlorophyll a, Uncorrected (Trichromatic) | 1.8 | ug/L |  | 0.4 | 1.2 |  |  | Precision data is not available for at least one component due to the small amount of analyte in the QC sample. Refer to QA report for available precision data. | <0> | 2018-12-06 10:30 |  | 2019-02-15 18:00 | SM 5310 B-00 | E31780 | NELAP | FDEP | RQ-2019-02-04-05
2970 | GTMGL1NUT | 2018-12-05 11:57 | 2018-12-01 | Sample | 30.1504 | -81.3604 | ENTERO | Enterococcus | 41 | MPN/100mL | 10 |  |  | 10 |  |  | <0> | 2018-12-05 15:14
2969 | GTMGL1NUT | 2018-12-05 11:57 | 2018-12-01 | Sample | 30.1504 | -81.3604 | FECCOL | Coliform, Fecal | 36 | CFU/100mL | 9 |  |  | 9 | B |  | <0> | 2018-12-05 15:14
4508 | GTMGL1NUT | 2018-12-05 11:57 | 2018-12-01 | Sample | 30.1504 | -81.3604 | Fluoride | Fluoride | 0.19 | mg F/L |  | 0.035 | 0.1 |  |  |  | <0> | 2018-12-06 10:30 |  | 2019-02-05 17:23 | EPA 180.1 Rev. 2.0 | E31780 | NELAP | FDEP | RQ-2019-02-04-05
4505 | GTMGL1NUT | 2018-12-05 11:57 | 2018-12-01 | Sample | 30.1504 | -81.3604 | NH4F | Ammonium, Filtered | 0.007 | mg N/L |  | 0.002 | 0.005 |  |  |  | <1> (CUF) | 2018-12-06 10:30
4504 | GTMGL1NUT | 2018-12-05 11:57 | 2018-12-01 | Sample | 30.1504 | -81.3604 | NO23F | Nitrate+Nitrite | 0.004 | mg N/L |  | 0.004 | 0.01 |  | U |  | <-4> [SBL] (CUF) | 2018-12-06 10:30 |  | 2019-02-19 05:53 | EPA 8321B | E31780 | NELAP | FDEP | RQ-2019-02-04-05
4518 | GTMGL1NUT | 2018-12-05 11:57 | 2018-12-01 | Sample | 30.1504 | -81.3604 | PHEA | Phaeophytin a | 0.6 | ug/L |  | 0.6 | 1.8 |  | U | Precision data is not available for at least one component due to the small amount of analyte in the QC sample. Refer to QA report for available precision data. | <-4> [SBL] | 2018-12-06 10:30 |  | 2019-02-19 05:53 | EPA 8321B | E31780 | NELAP | FDEP | RQ-2019-02-04-05
4514 | GTMGL1NUT | 2018-12-05 11:57 | 2018-12-01 | Sample | 30.1504 | -81.3604 | TKN | Total Kjeldahl Nitrogen | 0.77 | mg N/L |  | 0.08 | 0.2 |  |  |  | <0> | 2018-12-06 10:30 |  | 2019-02-19 05:53 | EPA 8321B | E31780 | NELAP | FDEP | RQ-2019-02-04-05
4515 | GTMGL1NUT | 2018-12-05 11:57 | 2018-12-01 | Sample | 30.1504 | -81.3604 | TKNF | Total Kjeldahl Nitrogen, Filtered | 0.81 | mg N/L |  | 0.08 | 0.2 |  |  |  | <0> | 2018-12-06 10:30 |  | 2019-02-19 05:53 | EPA 8321B | E31780 | NELAP | FDEP | RQ-2019-02-04-05
4511 | GTMGL1NUT | 2018-12-05 11:57 | 2018-12-01 | Sample | 30.1504 | -81.3604 | TP | Total Phosphorus | 0.07 | mg P/L |  | 0.005 | 0.05 |  |  |  | <0> | 2018-12-06 10:30 |  | 2019-02-19 05:53 | EPA 8321B | E31780 | NELAP | FDEP | RQ-2019-02-04-05
4510 | GTMGL1NUT | 2018-12-05 11:57 | 2018-12-01 | Sample | 30.1504 | -81.3604 | TSS | Total Suspended Solids | 2 | mg/L |  | 2 | 10 |  | IA | Batch relative percent difference is unavailable because of low analyte concentration in the QC sample. | <1> (CSM) | 2018-12-06 10:30 |  | 2019-02-19 05:53 | EPA 8321B | E31780 | NELAP | FDEP | RQ-2019-02-04-05
4503 | GTMGL1NUT | 2018-12-05 11:57 | 2018-12-01 | Sample | 30.1504 | -81.3604 | Turbidity | Turbidity | 0.65 | NTU |  | 0.1 | 0.13 |  |  |  | <0> | 2018-12-06 10:30 |  | 2019-02-19 05:53 | EPA 8321B | E31780 | NELAP | FDEP | RQ-2019-02-04-05
4512 | GTMGL1NUT | 2018-12-05 11:57 | 2018-12-01 | Sample | 30.1504 | -81.3604 | W-CL-IC | Chloride | 100 | mg Cl/L |  | 0.4 | 1.2 |  |  |  | <0> | 2018-12-06 10:30 |  | 2019-02-06 18:22 | EPA 365.1 Rev. 2.0 | E31780 | NELAP | FDEP | RQ-2019-02-04-05
4502 | GTMGL1NUT | 2018-12-05 11:57 | 2018-12-01 | Sample | 30.1504 | -81.3604 | W-COLOR | Color (true) | 79 | PCU |  | 2.5 | 6 |  |  |  | <0> | 2018-12-06 10:30
4513 | GTMGL1NUT | 2018-12-05 11:57 | 2018-12-01 | Sample | 30.1504 | -81.3604 | W-SO4-IC | Sulfate | 53 | mg SO4/L |  | 0.4 | 1.2 |  |  |  | <0> | 2018-12-06 10:30 |  | 2019-02-19 05:53 | EPA 8321B | E31780 | NELAP | FDEP | RQ-2019-02-04-05
4509 | GTMGL1NUT | 2018-12-05 11:57 | 2018-12-01 | Sample | 30.1504 | -81.3604 | W-TDS | TDS | 442 | mg/L |  | 15 | 25 |  | A |  | <1> (CSM) | 2018-12-06 10:30
4506 | GTMGL1NUT | 2018-12-05 11:57 | 2018-12-01 | Sample | 30.1504 | -81.3604 | W-TOC | Organic Carbon | 19 | mg C/L |  | 0.5 | 1 |  |  |  | <0> | 2018-12-06 10:30 |  | 2019-02-08 11:23 | EPA 350.1 Rev. 2.0 | E31780 | NELAP | FDEP | RQ-2019-02-04-05
2971 | GTMMKNUT | 2018-12-05 14:22 | 2018-12-01 | Field | 30.1608 | -81.3604 | ATEMP | Air temperature | 13.4 | C | [6 empty] | <0>
2979 | GTMMKNUT | 2018-12-05 14:22 | 2018-12-01 | Field | 30.1608 | -81.3604 | DO | Dissolved oxygen | 6.2 | mg/L | [6 empty] | <0>
2980 | GTMMKNUT | 2018-12-05 14:22 | 2018-12-01 | Field | 30.1608 | -81.3604 | DO_p | Dissolved oxygen, percent saturation | 61.2 | % | [6 empty] | <0>
2978 | GTMMKNUT | 2018-12-05 14:22 | 2018-12-01 | Field | 30.1608 | -81.3604 | pH | pH | 7.14 | [7 empty] | <0>
2981 | GTMMKNUT | 2018-12-05 14:22 | 2018-12-01 | Field | 30.1608 | -81.3604 | SALT | Salinity | 0.32 | ppt | [6 empty] | <0>
2974 | GTMMKNUT | 2018-12-05 14:22 | 2018-12-01 | Field | 30.1608 | -81.3604 | SECCHI | Secchi Disk | >2.0 | m | [6 empty] | <0>
2977 | GTMMKNUT | 2018-12-05 14:22 | 2018-12-01 | Field | 30.1608 | -81.3604 | SpCond | Specific Conductance | 663 | uS/cm | [6 empty] | <0>
2975 | GTMMKNUT | 2018-12-05 14:22 | 2018-12-01 | Field | 30.1608 | -81.3604 | WDEPTH | Water Depth | 4.8 | m | [6 empty] | <0>
2973 | GTMMKNUT | 2018-12-05 14:22 | 2018-12-01 | Field | 30.1608 | -81.3604 | WIND_D | Wind Direction | [8 empty] | <0>
2972 | GTMMKNUT | 2018-12-05 14:22 | 2018-12-01 | Field | 30.1608 | -81.3604 | WIND_S | Wind Speed | 2.8 | m/s | [6 empty] | <0>
2976 | GTMMKNUT | 2018-12-05 14:22 | 2018-12-01 | Field | 30.1608 | -81.3604 | WTEM | Water temperature | 14.9 | C | [6 empty] | <0>
4628 | GTMMKNUT | 2018-12-05 14:22 | 2018-12-01 | Sample | 30.1608 | -81.3604 | CHLa_C | Chlorophyll a, Corrected (Monochromatic) | 2.3 | ug/L | 2.3 | 2.3 |  | 2.22 | U |  | <-4> [SBL] | 2018-12-05 15:11 |  | 2018-12-12 13:52 | SM 10200 H | E82502 | NELAC | ALS Environmental
4629 | GTMMKNUT | 2018-12-05 14:22 | 2018-12-01 | Sample | 30.1608 | -81.3604 | CHLa_UnC | Chlorophyll a, Uncorrected (Trichromatic) | 3.3 | ug/L | 2.3 | 2.3 |  | 2.22 |  |  | <0> | 2018-12-05 15:11 |  | 2018-12-12 13:52 | SM 10200 H | E82502 | NELAC | ALS Environmental
4630 | GTMMKNUT | 2018-12-05 14:22 | 2018-12-01 | Sample | 30.1608 | -81.3604 | CHLb_Tri_N | Chlorophyll b (Trichromatic) | 2.3 | ug/L | 2.3 | 2.3 |  | 2.22 | U |  | <-4> [SBL] | 2018-12-05 15:11 |  | 2018-12-12 13:52 | SM 10200 H | E82502 | NELAC | ALS Environmental
4631 | GTMMKNUT | 2018-12-05 14:22 | 2018-12-01 | Sample | 30.1608 | -81.3604 | CHLc_Tri_N | Chlorophyll c (Trichromatic) | 3.5 | ug/L | 2.3 | 2.3 |  | 2.22 |  |  | <0> | 2018-12-05 15:11 |  | 2018-12-12 13:52 | SM 10200 H | E82502 | NELAC | ALS Environmental
4622 | GTMMKNUT | 2018-12-05 14:22 | 2018-12-01 | Sample | 30.1608 | -81.3604 | ENTERO | Enterococcus | 10 | MPN/100 mL | 10 |  |  | 10 |  |  | <0> | 2018-12-05 15:11 |  | 2018-12-05 17:31 | ASTM D6503-99 | E82502 | NELAC | ALS Environmental
4621 | GTMMKNUT | 2018-12-05 14:22 | 2018-12-01 | Sample | 30.1608 | -81.3604 | FECCOL | Coliform, Fecal | 9 | cfu/100 mL | 9 |  |  | 9 | B |  | <0> | 2018-12-05 15:11 |  | 2018-12-05 17:40 | SM 9222 D | E82502 | NELAC | ALS Environmental
4627 | GTMMKNUT | 2018-12-05 14:22 | 2018-12-01 | Sample | 30.1608 | -81.3604 | NH4F | Ammonium, Filtered | 0.037 | mg N/L | 0.01 | 0.005 |  | 1 | V |  | <-3> (CSM) | 2018-12-05 15:11 |  | 2018-12-07 13:34 | EPA 350.1 Rev. 2.0 | E82502 | NELAC | ALS Environmental
4632 | GTMMKNUT | 2018-12-05 14:22 | 2018-12-01 | Sample | 30.1608 | -81.3604 | NO23F | Nitrate+Nitrite | 0.01 | mg/L | 0.01 | 0.008 |  | 1 | U |  | <-4> [SBL] (CUF) | 2018-12-05 15:11 |  | 2018-12-05 16:34 | EPA 353.2 Rev. 2.0 | E82502 | NELAC | ALS Environmental
4636 | GTMMKNUT | 2018-12-05 14:22 | 2018-12-01 | Sample | 30.1608 | -81.3604 | OD664b/OD665a | OD664b/OD665a | 1.25 | NONE |  |  |  | 2.22 |  |  | <0> | 2018-12-05 15:11 |  | 2018-12-12 13:52 | SM 10200 H | E82502 | NELAC | ALS Environmental
4637 | GTMMKNUT | 2018-12-05 14:22 | 2018-12-01 | Sample | 30.1608 | -81.3604 | PHEA | Phaeophytin a | 2.9 | ug/L | 2.3 | 2.3 |  | 2.22 |  |  | <0> | 2018-12-05 15:11 |  | 2018-12-12 13:52 | SM 10200 H | E82502 | NELAC | ALS Environmental
4634 | GTMMKNUT | 2018-12-05 14:22 | 2018-12-01 | Sample | 30.1608 | -81.3604 | TKN | Total Kjeldahl Nitrogen | 0.84 | mg/L | 0.5 | 0.14 |  | 1 |  |  | <0> | 2018-12-05 15:11 |  | 2018-12-07 12:19 | EPA 351.2 Rev. 2.0 | E82502 | NELAC | ALS Environmental
4635 | GTMMKNUT | 2018-12-05 14:22 | 2018-12-01 | Sample | 30.1608 | -81.3604 | TKNF | Total Kjeldahl Nitrogen, Filtered | 0.78 | mg/L | 0.5 | 0.14 |  | 1 |  |  | <0> | 2018-12-05 15:11 |  | 2018-12-07 11:47 | EPA 351.2 Rev. 2.0 | E82502 | NELAC | ALS Environmental
4633 | GTMMKNUT | 2018-12-05 14:22 | 2018-12-01 | Sample | 30.1608 | -81.3604 | TN | Total Nitrogen | 0.84 | mg/L | 0.5 |  |  | 1 | calculated |  | <0> | 2018-12-05 15:11 |  |  | Calculation | E82502 | NELAC | ALS Environmental
4638 | GTMMKNUT | 2018-12-05 14:22 | 2018-12-01 | Sample | 30.1608 | -81.3604 | TP | Total Phosphorus | 0.059 | mg/L | 0.005 | 0.0027 |  | 1 |  |  | <0> | 2018-12-05 15:11 |  | 2018-12-06 15:42 | EPA 365.1 Rev. 2.0 | E82502 | NELAC | ALS Environmental
2982 | GTMGR3NUT | 2019-01-22 10:41 | 2019-01-01 | Field | 29.9921 | -81.3214 | ATEMP | Air temperature | 11.8889 | C |  |  |  |  | converted from 53.4 F |  | <0> |  |  | 2018-11-15 16:26 | SM 10200 H | E82502 | NELAC | ALS Environmental
2990 | GTMGR3NUT | 2019-01-22 10:41 | 2019-01-01 | Field | 29.9921 | -81.3214 | DO | Dissolved oxygen | 8.12 | mg/L | [6 empty] | <0> |  |  | 2018-12-05 16:34 | SM 9222 D | E82502 | NELAC | ALS Environmental | RQ-2018-12-03-15
2991 | GTMGR3NUT | 2019-01-22 10:41 | 2019-01-01 | Field | 29.9921 | -81.3214 | DO_p | Dissolved oxygen, percent saturation | 97.3 | % | [6 empty] | <0> |  |  | 2018-12-05 16:32 | ASTM D6503-99 | E82502 | NELAC | ALS Environmental | RQ-2018-12-03-15
2989 | GTMGR3NUT | 2019-01-22 10:41 | 2019-01-01 | Field | 29.9921 | -81.3214 | pH | pH | 8.11 | [7 empty] | <0>
2992 | GTMGR3NUT | 2019-01-22 10:41 | 2019-01-01 | Field | 29.9921 | -81.3214 | SALT | Salinity | 32.55 | ppt | [6 empty] | <0>
2985 | GTMGR3NUT | 2019-01-22 10:41 | 2019-01-01 | Field | 29.9921 | -81.3214 | SECCHI | Secchi Disk | 1.2 | m | [6 empty] | <0> |  |  | 2018-12-19 17:35 | SM 10200 H (mod.) | E31780 | NELAP | FDEP | RQ-2018-12-03-15
2988 | GTMGR3NUT | 2019-01-22 10:41 | 2019-01-01 | Field | 29.9921 | -81.3214 | SpCond | Specific Conductance | 49751 | uS/cm | [6 empty] | <0>
2986 | GTMGR3NUT | 2019-01-22 10:41 | 2019-01-01 | Field | 29.9921 | -81.3214 | WDEPTH | Water Depth | 4.1758 | m |  |  |  |  | converted from ft (ft/3.28) |  | <0>
2984 | GTMGR3NUT | 2019-01-22 10:41 | 2019-01-01 | Field | 29.9921 | -81.3214 | WIND_D | Wind Direction | E | [7 empty] | <0> |  |  | 2018-11-15 16:26 | SM 10200 H | E82502 | NELAC | ALS Environmental
2983 | GTMGR3NUT | 2019-01-22 10:41 | 2019-01-01 | Field | 29.9921 | -81.3214 | WIND_S | Wind Speed | 2.5034 | m/s |  |  |  |  | converted from 5.6 mph |  | <0> |  |  | 2018-11-15 16:26 | SM 10200 H | E82502 | NELAC | ALS Environmental
2987 | GTMGR3NUT | 2019-01-22 10:41 | 2019-01-01 | Field | 29.9921 | -81.3214 | WTEM | Water temperature | 14.5 | C | [6 empty] | <0> |  |  | 2018-12-10 14:10 | SM 2540 D-97 | E31780 | NELAP | FDEP | RQ-2018-12-03-15
2996 | GTMGR3NUT | 2019-01-22 10:41 | 2019-01-01 | Sample | 29.9921 | -81.3214 | CHLa_C | Chlorophyll a, Corrected (Monochromatic) | 5.7 | ug/L | 1 | 1 |  | 1 |  |  | <0> | 2019-01-22 16:03 |  | 2018-12-13 21:05 | EPA 300.0 Rev. 2.1 | E31780 | NELAP | FDEP | RQ-2018-12-03-15
2997 | GTMGR3NUT | 2019-01-22 10:41 | 2019-01-01 | Sample | 29.9921 | -81.3214 | CHLa_UnC | Chlorophyll a, Uncorrected (Trichromatic) | 7.5 | ug/L | 1 | 1 |  | 1 |  |  | <0> | 2019-01-22 16:03 |  | 2018-12-07 12:18 | EPA 350.1 Rev. 2.0 | E31780 | NELAP | FDEP | RQ-2018-12-03-15
2998 | GTMGR3NUT | 2019-01-22 10:41 | 2019-01-01 | Sample | 29.9921 | -81.3214 | CHLb_Tri_N | Chlorophyll b (Trichromatic) | 1 | ug/L | 1 | 1 |  | 1 | U |  | <-4> [SBL] | 2019-01-22 16:03 |  | 2018-12-12 14:50 | EPA 351.2 Rev. 2.0 | E31780 | NELAP | FDEP | RQ-2018-12-03-15
2999 | GTMGR3NUT | 2019-01-22 10:41 | 2019-01-01 | Sample | 29.9921 | -81.3214 | CHLc_Tri_N | Chlorophyll c (Trichromatic) | 1.4 | ug/L | 1 | 1 |  | 1 |  |  | <0> | 2019-01-22 16:03 |  | 2018-12-12 12:22 | EPA 351.2 Rev. 2.0 | E31780 | NELAP | FDEP | RQ-2018-12-03-15
2994 | GTMGR3NUT | 2019-01-22 10:41 | 2019-01-01 | Sample | 29.9921 | -81.3214 | ENTERO | Enterococcus | 10 | MPN/100mL | 10 |  |  | 10 |  |  | <0> | 2019-01-22 16:03
2993 | GTMGR3NUT | 2019-01-22 10:41 | 2019-01-01 | Sample | 29.9921 | -81.3214 | FECCOL | Coliform, Fecal | 10 | CFU/100mL | 10 |  |  | 10 | U |  | <-4> [SBL] | 2019-01-22 16:03 |  | 2018-12-06 17:28 | SM 2120 B | E31780 | NELAP | FDEP | RQ-2018-12-03-15
2995 | GTMGR3NUT | 2019-01-22 10:41 | 2019-01-01 | Sample | 29.9921 | -81.3214 | NH4F | Ammonium, Filtered | 0.041 | mg N/L | 0.01 | 0.005 |  | 1 |  |  | <0> | 2019-01-22 16:03
3000 | GTMGR3NUT | 2019-01-22 10:41 | 2019-01-01 | Sample | 29.9921 | -81.3214 | NO23F | Nitrate+Nitrite | 0.05 | mg/L | 0.05 | 0.04 |  | 5 | U |  | <-4> [SBL] (CUF) | 2019-01-22 16:03 |  | 2018-12-13 21:05 | EPA 300.0 Rev. 2.1 | E31780 | NELAP | FDEP | RQ-2018-12-03-15
3004 | GTMGR3NUT | 2019-01-22 10:41 | 2019-01-01 | Sample | 29.9921 | -81.3214 | OD664b/OD665a | OD664b/OD665a | 1.48 | NONE |  |  |  | 1 |  |  | <0> | 2019-01-22 16:03 |  | 2018-11-13 11:52 | 351.2 | E82502 | NELAC | ALS Environmental
3005 | GTMGR3NUT | 2019-01-22 10:41 | 2019-01-01 | Sample | 29.9921 | -81.3214 | PHEA | Phaeophytin a | 2.7 | ug/L | 1 | 1 |  | 1 |  |  | <0> | 2019-01-22 16:03 |  | 2018-11-15 16:26 | SM 10200 H | E82502 | NELAC | ALS Environmental
3002 | GTMGR3NUT | 2019-01-22 10:41 | 2019-01-01 | Sample | 29.9921 | -81.3214 | TKN | Total Kjeldahl Nitrogen | 0.58 | mg/L | 0.5 | 0.14 |  | 1 |  |  | <0> | 2019-01-22 16:03
3003 | GTMGR3NUT | 2019-01-22 10:41 | 2019-01-01 | Sample | 29.9921 | -81.3214 | TKNF | Total Kjeldahl Nitrogen, Filtered | 0.55 | mg/L | 0.5 | 0.14 |  | 1 |  |  | <0> | 2019-01-22 16:03
3001 | GTMGR3NUT | 2019-01-22 10:41 | 2019-01-01 | Sample | 29.9921 | -81.3214 | TN | Total Nitrogen | 0.63 | mg/L | 0.5 |  |  | 1 |  |  | <0> | 2019-01-22 16:03
3006 | GTMGR3NUT | 2019-01-22 10:41 | 2019-01-01 | Sample | 29.9921 | -81.3214 | TP | Total Phosphorus | 0.05 | mg/L | 0.05 | 0.027 |  | 10 | U |  | <-4> [SBL] | 2019-01-22 16:03 |  | 2018-12-10 14:10 | SM 2540 C-97 | E31780 | NELAP | FDEP | RQ-2018-12-03-15
3007 | GTMGRNUT | 2019-01-22 11:00 | 2019-01-01 | Field | 29.9985 | -81.3261 | ATEMP | Air temperature | 11.9444 | C |  |  |  |  | converted from 53.5 F |  | <0>
3015 | GTMGRNUT | 2019-01-22 11:00 | 2019-01-01 | Field | 29.9985 | -81.3261 | DO | Dissolved oxygen | 8.23 | mg/L | [6 empty] | <0>
3016 | GTMGRNUT | 2019-01-22 11:00 | 2019-01-01 | Field | 29.9985 | -81.3261 | DO_p | Dissolved oxygen, percent saturation | 96.6 | % | [6 empty] | <0>
3014 | GTMGRNUT | 2019-01-22 11:00 | 2019-01-01 | Field | 29.9985 | -81.3261 | pH | pH | 8.07 | [7 empty] | <0>
3017 | GTMGRNUT | 2019-01-22 11:00 | 2019-01-01 | Field | 29.9985 | -81.3261 | SALT | Salinity | 28.82 | ppt | [6 empty] | <0>
3010 | GTMGRNUT | 2019-01-22 11:00 | 2019-01-01 | Field | 29.9985 | -81.3261 | SECCHI | Secchi Disk | 1.3 | m | [6 empty] | <0>
3013 | GTMGRNUT | 2019-01-22 11:00 | 2019-01-01 | Field | 29.9985 | -81.3261 | SpCond | Specific Conductance | 44634 | uS/cm | [6 empty] | <0>
3011 | GTMGRNUT | 2019-01-22 11:00 | 2019-01-01 | Field | 29.9985 | -81.3261 | WDEPTH | Water Depth | 5.6998 | m |  |  |  |  | converted from ft (ft/3.28) |  | <0>
3009 | GTMGRNUT | 2019-01-22 11:00 | 2019-01-01 | Field | 29.9985 | -81.3261 | WIND_D | Wind Direction | E | [7 empty] | <0>
3008 | GTMGRNUT | 2019-01-22 11:00 | 2019-01-01 | Field | 29.9985 | -81.3261 | WIND_S | Wind Speed | 2.503 | m/s | [6 empty] | <0>
3012 | GTMGRNUT | 2019-01-22 11:00 | 2019-01-01 | Field | 29.9985 | -81.3261 | WTEM | Water temperature | 14.4 | C | [6 empty] | <0>
3021 | GTMGRNUT | 2019-01-22 11:00 | 2019-01-01 | Sample | 29.9985 | -81.3261 | CHLa_C | Chlorophyll a, Corrected (Monochromatic) | 5.1 | ug/L | 1 | 1 |  | 1 |  |  | <0> | 2019-01-22 16:03 |  | 2019-01-30 18:20 | SM 10200 H | E82502 | NELAC | ALS Environmental
3022 | GTMGRNUT | 2019-01-22 11:00 | 2019-01-01 | Sample | 29.9985 | -81.3261 | CHLa_UnC | Chlorophyll a, Uncorrected (Trichromatic) | 6.9 | ug/L | 1 | 1 |  | 1 |  |  | <0> | 2019-01-22 16:03 |  | 2019-01-30 18:20 | SM 10200 H | E82502 | NELAC | ALS Environmental
3023 | GTMGRNUT | 2019-01-22 11:00 | 2019-01-01 | Sample | 29.9985 | -81.3261 | CHLb_Tri_N | Chlorophyll b (Trichromatic) | 1 | ug/L | 1 | 1 |  | 1 | U |  | <-4> [SBL] | 2019-01-22 16:03 |  | 2019-01-30 18:20 | SM 10200 H | E82502 | NELAC | ALS Environmental
3024 | GTMGRNUT | 2019-01-22 11:00 | 2019-01-01 | Sample | 29.9985 | -81.3261 | CHLc_Tri_N | Chlorophyll c (Trichromatic) | 1.4 | ug/L | 1 | 1 |  | 1 |  |  | <0> | 2019-01-22 16:03 |  | 2019-01-30 18:20 | SM 10200 H | E82502 | NELAC | ALS Environmental
3019 | GTMGRNUT | 2019-01-22 11:00 | 2019-01-01 | Sample | 29.9985 | -81.3261 | ENTERO | Enterococcus | 10 | MPN/100mL | 10 |  |  | 10 |  |  | <0> | 2019-01-22 16:03 |  | 2019-01-22 17:07 | ASTM D6503-99 | E82502 | NELAC | ALS Environmental
3018 | GTMGRNUT | 2019-01-22 11:00 | 2019-01-01 | Sample | 29.9985 | -81.3261 | FECCOL | Coliform, Fecal | 9 | CFU/100mL | 9 |  |  | 9 | B |  | <0> | 2019-01-22 16:03 |  | 2019-01-22 17:40 | SM 9222 D | E82502 | NELAC | ALS Environmental
3020 | GTMGRNUT | 2019-01-22 11:00 | 2019-01-01 | Sample | 29.9985 | -81.3261 | NH4F | Ammonium, Filtered | 0.038 | mg N/L | 0.01 | 0.005 |  | 1 |  |  | <0> | 2019-01-22 16:03 |  | 2019-01-24 19:29 | 350.1 | E82502 | NELAC | ALS Environmental
3025 | GTMGRNUT | 2019-01-22 11:00 | 2019-01-01 | Sample | 29.9985 | -81.3261 | NO23F | Nitrate+Nitrite | 0.1 | mg/L | 0.1 | 0.08 |  | 10 | U |  | <-4> [SBL] (CUF) | 2019-01-22 16:03 |  | 2019-01-24 14:45 | 353.2 | E82502 | NELAC | ALS Environmental
3029 | GTMGRNUT | 2019-01-22 11:00 | 2019-01-01 | Sample | 29.9985 | -81.3261 | OD664b/OD665a | OD664b/OD665a | 1.47 | NONE |  |  |  | 1 |  |  | <0> | 2019-01-22 16:03 |  | 2019-01-30 18:20 | SM 10200 H | E82502 | NELAC | ALS Environmental
3030 | GTMGRNUT | 2019-01-22 11:00 | 2019-01-01 | Sample | 29.9985 | -81.3261 | PHEA | Phaeophytin a | 2.5 | ug/L | 1 | 1 |  | 1 |  |  | <0> | 2019-01-22 16:03 |  | 2019-01-30 18:20 | SM 10200 H | E82502 | NELAC | ALS Environmental
3027 | GTMGRNUT | 2019-01-22 11:00 | 2019-01-01 | Sample | 29.9985 | -81.3261 | TKN | Total Kjeldahl Nitrogen | 1.03 | mg/L | 0.5 | 0.14 |  | 1 |  |  | <0> | 2019-01-22 16:03 |  | 2019-01-24 | 351.2 | E82502 | NELAC | ALS Environmental
3028 | GTMGRNUT | 2019-01-22 11:00 | 2019-01-01 | Sample | 29.9985 | -81.3261 | TKNF | Total Kjeldahl Nitrogen, Filtered | 0.44 | mg/L | 0.5 | 0.14 |  | 1 | I |  | <0> | 2019-01-22 16:03 |  | 2019-01-24 18:16 | 351.2 | E82502 | NELAC | ALS Environmental
3026 | GTMGRNUT | 2019-01-22 11:00 | 2019-01-01 | Sample | 29.9985 | -81.3261 | TN | Total Nitrogen | 0.5 | mg/L | 0.5 |  |  | 1 | U |  | <-4> [SBL] | 2019-01-22 16:03 |  | NA | Calculation | E82502 | NELAC | ALS Environmental
3031 | GTMGRNUT | 2019-01-22 11:00 | 2019-01-01 | Sample | 29.9985 | -81.3261 | TP | Total Phosphorus | 0.05 | mg/L | 0.05 | 0.027 |  | 10 | U |  | <-4> [SBL] | 2019-01-22 16:03 |  | 2019-01-25 12:48 | 365.1 | E82502 | NELAC | ALS Environmental
3032 | GTMGR1NUT | 2019-01-22 11:18 | 2019-01-01 | Field | 30.0168 | -81.3276 | ATEMP | Air temperature | 12.6667 | C |  |  |  |  | converted from 54.8 F |  | <0>
3040 | GTMGR1NUT | 2019-01-22 11:18 | 2019-01-01 | Field | 30.0168 | -81.3276 | DO | Dissolved oxygen | 8.16 | mg/L | [6 empty] | <0> |  |  | 2018-12-11 09:34 | SM 5310 B-00 | E31780 | NELAP | FDEP | RQ-2018-12-03-15
3041 | GTMGR1NUT | 2019-01-22 11:18 | 2019-01-01 | Field | 30.0168 | -81.3276 | DO_p | Dissolved oxygen, percent saturation | 91 | % | [6 empty] | <0> |  |  | 2018-12-14 14:34 | EPA 365.1 Rev. 2.0 | E31780 | NELAP | FDEP | RQ-2018-12-03-15
3039 | GTMGR1NUT | 2019-01-22 11:18 | 2019-01-01 | Field | 30.0168 | -81.3276 | pH | pH | 7.94 | [7 empty] | <0> |  |  | 2018-12-13 21:30 | EPA 300.0 Rev. 2.1 | E31780 | NELAP | FDEP | RQ-2018-12-03-15
3042 | GTMGR1NUT | 2019-01-22 11:18 | 2019-01-01 | Field | 30.0168 | -81.3276 | SALT | Salinity | 22.86 | ppt | [6 empty] | <0> |  |  | 2018-12-13 21:30 | EPA 300.0 Rev. 2.1 | E31780 | NELAP | FDEP | RQ-2018-12-03-15
3035 | GTMGR1NUT | 2019-01-22 11:18 | 2019-01-01 | Field | 30.0168 | -81.3276 | SECCHI | Secchi Disk | 1.1 | m | [6 empty] | <0> |  |  | 2018-12-05 16:50 | ASTM D6503-99 | E82502 | NELAC | ALS Environmental | RQ-2018-12-03-15
3038 | GTMGR1NUT | 2019-01-22 11:18 | 2019-01-01 | Field | 30.0168 | -81.3276 | SpCond | Specific Conductance | 36162 | uS/cm | [6 empty] | <0> |  |  | 2018-12-10 14:10 | SM 2540 C-97 | E31780 | NELAP | FDEP | RQ-2018-12-03-15
3036 | GTMGR1NUT | 2019-01-22 11:18 | 2019-01-01 | Field | 30.0168 | -81.3276 | WDEPTH | Water Depth | 2.225 | m |  |  |  |  | converted from ft (ft/3.28) |  | <0> |  |  | 2018-12-11 13:37 | EPA 350.1 Rev. 2.0 | E31780 | NELAP | FDEP | RQ-2018-12-03-15
3034 | GTMGR1NUT | 2019-01-22 11:18 | 2019-01-01 | Field | 30.0168 | -81.3276 | WIND_D | Wind Direction | E | [7 empty] | <0> |  |  | 2018-12-05 16:51 | SM 9222 D | E82502 | NELAC | ALS Environmental | RQ-2018-12-03-15
3033 | GTMGR1NUT | 2019-01-22 11:18 | 2019-01-01 | Field | 30.0168 | -81.3276 | WIND_S | Wind Speed | 1.34 | m/s | [6 empty] | <0>
3037 | GTMGR1NUT | 2019-01-22 11:18 | 2019-01-01 | Field | 30.0168 | -81.3276 | WTEM | Water temperature | 13.9 | C | [6 empty] | <0> |  |  | 2018-12-06 15:40 | SM 2120 B | E31780 | NELAP | FDEP | RQ-2018-12-03-15
3046 | GTMGR1NUT | 2019-01-22 11:18 | 2019-01-01 | Sample | 30.0168 | -81.3276 | CHLa_C | Chlorophyll a, Corrected (Monochromatic) | 4.1 | ug/L | 1.4 | 1.4 |  | 1.33 |  |  | <0> | 2019-01-22 16:03
3047 | GTMGR1NUT | 2019-01-22 11:18 | 2019-01-01 | Sample | 30.0168 | -81.3276 | CHLa_UnC | Chlorophyll a, Uncorrected (Trichromatic) | 5.3 | ug/L | 1.4 | 1.4 |  | 1.33 |  |  | <0> | 2019-01-22 16:03
3048 | GTMGR1NUT | 2019-01-22 11:18 | 2019-01-01 | Sample | 30.0168 | -81.3276 | CHLb_Tri_N | Chlorophyll b (Trichromatic) | 1.4 | ug/L | 1.4 | 1.4 |  | 1.33 | U |  | <-4> [SBL] | 2019-01-22 16:03 |  | 2018-12-20 12:04 | EPA 353.2 Rev. 2.0 | E31780 | NELAP | FDEP | RQ-2018-12-03-15
3049 | GTMGR1NUT | 2019-01-22 11:18 | 2019-01-01 | Sample | 30.0168 | -81.3276 | CHLc_Tri_N | Chlorophyll c (Trichromatic) | 1.4 | ug/L | 1.4 | 1.4 |  | 1.33 | U |  | <-4> [SBL] | 2019-01-22 16:03 |  | 2018-12-19 17:35 | SM 10200 H (mod.) | E31780 | NELAP | FDEP | RQ-2018-12-03-15
3044 | GTMGR1NUT | 2019-01-22 11:18 | 2019-01-01 | Sample | 30.0168 | -81.3276 | ENTERO | Enterococcus | 10 | MPN/100mL | 10 |  |  | 10 |  |  | <0> | 2019-01-22 16:03
3043 | GTMGR1NUT | 2019-01-22 11:18 | 2019-01-01 | Sample | 30.0168 | -81.3276 | FECCOL | Coliform, Fecal | 18 | CFU/100mL | 9 |  |  | 9 | B |  | <0> | 2019-01-22 16:03
3045 | GTMGR1NUT | 2019-01-22 11:18 | 2019-01-01 | Sample | 30.0168 | -81.3276 | NH4F | Ammonium, Filtered | 0.066 | mg N/L | 0.01 | 0.005 |  | 1 |  |  | <0> | 2019-01-22 16:03
3050 | GTMGR1NUT | 2019-01-22 11:18 | 2019-01-01 | Sample | 30.0168 | -81.3276 | NO23F | Nitrate+Nitrite | 0.019 | mg/L | 0.01 | 0.008 |  | 1 |  |  | <0> (CUF) | 2019-01-22 16:03 |  | 2018-12-12 12:25 | EPA 351.2 Rev. 2.0 | E31780 | NELAP | FDEP | RQ-2018-12-03-15
3054 | GTMGR1NUT | 2019-01-22 11:18 | 2019-01-01 | Sample | 30.0168 | -81.3276 | OD664b/OD665a | OD664b/OD665a | 1.5 | NONE | 1.4 |  |  | 1.33 |  |  | <0> | 2019-01-22 16:03
3055 | GTMGR1NUT | 2019-01-22 11:18 | 2019-01-01 | Sample | 30.0168 | -81.3276 | PHEA | Phaeophytin a | 1.6 | ug/L | 0.005 | 1.4 |  | 1.33 |  |  | <0> | 2019-01-22 16:03
3052 | GTMGR1NUT | 2019-01-22 11:18 | 2019-01-01 | Sample | 30.0168 | -81.3276 | TKN | Total Kjeldahl Nitrogen | 0.5 | mg/L | 0.5 | 0.14 |  | 1 | U |  | <-4> [SBL] | 2019-01-22 16:03 |  | 2018-12-06 16:50 | EPA 180.1 Rev. 2.0 | E31780 | NELAP | FDEP | RQ-2018-12-03-15
3053 | GTMGR1NUT | 2019-01-22 11:18 | 2019-01-01 | Sample | 30.0168 | -81.3276 | TKNF | Total Kjeldahl Nitrogen, Filtered | 0.67 | mg/L |  | 0.14 |  | 1 |  |  | <0> | 2019-01-22 16:03 |  | 2018-12-12 04:38 | SM 4500 F-C-97 | E31780 | NELAP | FDEP | RQ-2018-12-03-15
3051 | GTMGR1NUT | 2019-01-22 11:18 | 2019-01-01 | Sample | 30.0168 | -81.3276 | TN | Total Nitrogen | 0.5 | mg/L | 0.5 |  |  | 1 | U |  | <-4> [SBL] | 2019-01-22 16:03 |  | 2018-12-12 08:14 | SM 2320 B-97 | E31780 | NELAP | FDEP | RQ-2018-12-03-15
3056 | GTMGR1NUT | 2019-01-22 11:18 | 2019-01-01 | Sample | 30.0168 | -81.3276 | TP | Total Phosphorus | 0.0441 | mg/L | 0.005 | 0.0027 |  | 1 |  |  | <0> | 2019-01-22 16:03 |  | 2018-12-12 15:00 | EPA 351.2 Rev. 2.0 | E31780 | NELAP | FDEP | RQ-2018-12-03-15
3057 | GTMRNNUT | 2019-01-22 11:30 | 2019-01-01 | Field | 30.0224 | -81.3277 | ATEMP | Air temperature | 13.0556 | C |  |  |  |  | converted from 55.5 F |  | <0>
3065 | GTMRNNUT | 2019-01-22 11:30 | 2019-01-01 | Field | 30.0224 | -81.3277 | DO | Dissolved oxygen | 8.2 | mg/L | [6 empty] | <0>
3066 | GTMRNNUT | 2019-01-22 11:30 | 2019-01-01 | Field | 30.0224 | -81.3277 | DO_p | Dissolved oxygen, percent saturation | 89.7 | % | [6 empty] | <0>
3064 | GTMRNNUT | 2019-01-22 11:30 | 2019-01-01 | Field | 30.0224 | -81.3277 | pH | pH | 7.87 | [7 empty] | <0>
3067 | GTMRNNUT | 2019-01-22 11:30 | 2019-01-01 | Field | 30.0224 | -81.3277 | SALT | Salinity | 21.57 | ppt | [6 empty] | <0>
3060 | GTMRNNUT | 2019-01-22 11:30 | 2019-01-01 | Field | 30.0224 | -81.3277 | SECCHI | Secchi Disk | 1 | m | [6 empty] | <0>
3063 | GTMRNNUT | 2019-01-22 11:30 | 2019-01-01 | Field | 30.0224 | -81.3277 | SpCond | Specific Conductance | 34316 | uS/cm | [6 empty] | <0>
3061 | GTMRNNUT | 2019-01-22 11:30 | 2019-01-01 | Field | 30.0224 | -81.3277 | WDEPTH | Water Depth | 1.8288 | m |  |  |  |  | converted from ft (ft/3.28) |  | <0>
3059 | GTMRNNUT | 2019-01-22 11:30 | 2019-01-01 | Field | 30.0224 | -81.3277 | WIND_D | Wind Direction | E | [7 empty] | <0>
3058 | GTMRNNUT | 2019-01-22 11:30 | 2019-01-01 | Field | 30.0224 | -81.3277 | WIND_S | Wind Speed | 1.61 | m/s | [6 empty] | <0>
3062 | GTMRNNUT | 2019-01-22 11:30 | 2019-01-01 | Field | 30.0224 | -81.3277 | WTEM | Water temperature | 13.5 | C | [6 empty] | <0>
3071 | GTMRNNUT | 2019-01-22 11:30 | 2019-01-01 | Sample | 30.0224 | -81.3277 | CHLa_C | Chlorophyll a, Corrected (Monochromatic) | 3 | ug/L | 2 | 2 |  | 2 |  |  | <0> | 2019-01-22 16:03 |  | 2019-01-30 18:20 | SM 10200 H | E82502 | NELAC | ALS Environmental
3072 | GTMRNNUT | 2019-01-22 11:30 | 2019-01-01 | Sample | 30.0224 | -81.3277 | CHLa_UnC | Chlorophyll a, Uncorrected (Trichromatic) | 3.9 | ug/L | 2 | 2 |  | 2 |  |  | <0> | 2019-01-22 16:03 |  | 2019-01-30 18:20 | SM 10200 H | E82502 | NELAC | ALS Environmental
3073 | GTMRNNUT | 2019-01-22 11:30 | 2019-01-01 | Sample | 30.0224 | -81.3277 | CHLb_Tri_N | Chlorophyll b (Trichromatic) | 2 | ug/L | 2 | 2 |  | 2 | U |  | <-4> [SBL] | 2019-01-22 16:03 |  | 2019-01-30 18:20 | SM 10200 H | E82502 | NELAC | ALS Environmental
3074 | GTMRNNUT | 2019-01-22 11:30 | 2019-01-01 | Sample | 30.0224 | -81.3277 | CHLc_Tri_N | Chlorophyll c (Trichromatic) | 2 | ug/L | 2 | 2 |  | 2 | U |  | <-4> [SBL] | 2019-01-22 16:03 |  | 2019-01-30 18:20 | SM 10200 H | E82502 | NELAC | ALS Environmental
3069 | GTMRNNUT | 2019-01-22 11:30 | 2019-01-01 | Sample | 30.0224 | -81.3277 | ENTERO | Enterococcus | 10 | MPN/100mL | 10 |  |  | 10 |  |  | <0> | 2019-01-22 16:03 |  | 2019-01-22 17:07 | ASTM D6503-99 | E82502 | NELAC | ALS Environmental
3068 | GTMRNNUT | 2019-01-22 11:30 | 2019-01-01 | Sample | 30.0224 | -81.3277 | FECCOL | Coliform, Fecal | 18 | CFU/100mL | 9 |  |  | 9 | B |  | <0> | 2019-01-22 16:03 |  | 2019-01-22 17:16 | SM 9222 D | E82502 | NELAC | ALS Environmental
3070 | GTMRNNUT | 2019-01-22 11:30 | 2019-01-01 | Sample | 30.0224 | -81.3277 | NH4F | Ammonium, Filtered | 0.082 | mg N/L | 0.01 | 0.005 |  | 1 |  |  | <0> | 2019-01-22 16:03 |  | 2019-01-24 19:21 | 350.1 | E82502 | NELAC | ALS Environmental
3075 | GTMRNNUT | 2019-01-22 11:30 | 2019-01-01 | Sample | 30.0224 | -81.3277 | NO23F | Nitrate+Nitrite | 0.016 | mg/L | 0.01 | 0.008 |  | 1 |  |  | <0> (CUF) | 2019-01-22 16:03 |  | 2019-01-24 13:58 | 353.2 | E82502 | NELAC | ALS Environmental
3079 | GTMRNNUT | 2019-01-22 11:30 | 2019-01-01 | Sample | 30.0224 | -81.3277 | OD664b/OD665a | OD664b/OD665a | 1.49 | NONE |  |  |  | 2 |  |  | <0> | 2019-01-22 16:03 |  | 2019-01-30 18:20 | SM 10200 H | E82502 | NELAC | ALS Environmental
3080 | GTMRNNUT | 2019-01-22 11:30 | 2019-01-01 | Sample | 30.0224 | -81.3277 | PHEA | Phaeophytin a | 2 | ug/L | 2 | 2 |  | 2 | U |  | <-4> [SBL] | 2019-01-22 16:03 |  | 2019-01-30 18:20 | SM 10200 H | E82502 | NELAC | ALS Environmental
3077 | GTMRNNUT | 2019-01-22 11:30 | 2019-01-01 | Sample | 30.0224 | -81.3277 | TKN | Total Kjeldahl Nitrogen | 0.52 | mg/L | 0.5 | 0.14 |  | 1 |  |  | <0> | 2019-01-22 16:03 |  | 2019-01-24 18:37 | 351.2 | E82502 | NELAC | ALS Environmental
3078 | GTMRNNUT | 2019-01-22 11:30 | 2019-01-01 | Sample | 30.0224 | -81.3277 | TKNF | Total Kjeldahl Nitrogen, Filtered | 0.81 | mg/L | 0.5 | 0.14 |  | 1 |  |  | <0> | 2019-01-22 16:03 |  | 2019-01-24 18:07 | 351.2 | E82502 | NELAC | ALS Environmental
3076 | GTMRNNUT | 2019-01-22 11:30 | 2019-01-01 | Sample | 30.0224 | -81.3277 | TN | Total Nitrogen | 0.54 | mg/L | 0.5 |  |  | 1 |  |  | <0> | 2019-01-22 16:03 |  | NA | Calculation | E82502 | NELAC | ALS Environmental
3081 | GTMRNNUT | 2019-01-22 11:30 | 2019-01-01 | Sample | 30.0224 | -81.3277 | TP | Total Phosphorus | 0.0455 | mg/L | 0.005 | 0.0027 |  | 1 |  |  | <0> | 2019-01-22 16:03 |  | 2019-01-25 12:17 | 365.1 | E82502 | NELAC | ALS Environmental
3082 | GTMLSNUT | 2019-01-22 12:02 | 2019-01-01 | Field | 30.0238 | -81.3279 | ATEMP | Air temperature | 17.5 | C |  |  |  |  | converted from 63.5 F |  | <0>
3090 | GTMLSNUT | 2019-01-22 12:02 | 2019-01-01 | Field | 30.0238 | -81.3279 | DO | Dissolved oxygen | 8.79 | mg/L | [6 empty] | <0>
3091 | GTMLSNUT | 2019-01-22 12:02 | 2019-01-01 | Field | 30.0238 | -81.3279 | DO_p | Dissolved oxygen, percent saturation | 90.9 | % | [6 empty] | <0>
3089 | GTMLSNUT | 2019-01-22 12:02 | 2019-01-01 | Field | 30.0238 | -81.3279 | pH | pH | 8.24 | [7 empty] | <0>
3092 | GTMLSNUT | 2019-01-22 12:02 | 2019-01-01 | Field | 30.0238 | -81.3279 | SALT | Salinity | 14.57 | ppt | [6 empty] | <0>
3085 | GTMLSNUT | 2019-01-22 12:02 | 2019-01-01 | Field | 30.0238 | -81.3279 | SECCHI | Secchi Disk | 0.8 | m |  |  |  |  | tube |  | <0>
3088 | GTMLSNUT | 2019-01-22 12:02 | 2019-01-01 | Field | 30.0238 | -81.3279 | SpCond | Specific Conductance | 24683 | uS/cm | [6 empty] | <0>
3086 | GTMLSNUT | 2019-01-22 12:02 | 2019-01-01 | Field | 30.0238 | -81.3279 | WDEPTH | Water Depth | 2.9 | m |  |  |  |  | staff gauge |  | <0>
3084 | GTMLSNUT | 2019-01-22 12:02 | 2019-01-01 | Field | 30.0238 | -81.3279 | WIND_D | Wind Direction | E | [7 empty] | <0>
3083 | GTMLSNUT | 2019-01-22 12:02 | 2019-01-01 | Field | 30.0238 | -81.3279 | WIND_S | Wind Speed | 1.6093 | m/s |  |  |  |  | converted from 3.6 mph |  | <0>
3087 | GTMLSNUT | 2019-01-22 12:02 | 2019-01-01 | Field | 30.0238 | -81.3279 | WTEM | Water temperature | 13.3 | C | [6 empty] | <0>
3096 | GTMLSNUT | 2019-01-22 12:02 | 2019-01-01 | Sample | 30.0238 | -81.3279 | CHLa_C | Chlorophyll a, Corrected (Monochromatic) | 7.9 | ug/L | 2 | 2 |  | 2 |  |  | <0> | 2019-01-22 16:03 |  | 2019-01-30 18:20 | SM 10200 H | E82502 | NELAC | ALS Environmental
3097 | GTMLSNUT | 2019-01-22 12:02 | 2019-01-01 | Sample | 30.0238 | -81.3279 | CHLa_UnC | Chlorophyll a, Uncorrected (Trichromatic) | 9.5 | ug/L | 2 | 2 |  | 2 |  |  | <0> | 2019-01-22 16:03 |  | 2019-01-30 18:20 | SM 10200 H | E82502 | NELAC | ALS Environmental
3098 | GTMLSNUT | 2019-01-22 12:02 | 2019-01-01 | Sample | 30.0238 | -81.3279 | CHLb_Tri_N | Chlorophyll b (Trichromatic) | 2 | ug/L | 2 | 2 |  | 2 | U |  | <-4> [SBL] | 2019-01-22 16:03 |  | 2019-01-30 18:20 | SM 10200 H | E82502 | NELAC | ALS Environmental
3099 | GTMLSNUT | 2019-01-22 12:02 | 2019-01-01 | Sample | 30.0238 | -81.3279 | CHLc_Tri_N | Chlorophyll c (Trichromatic) | 2 | ug/L | 2 | 2 |  | 2 | U |  | <-4> [SBL] | 2019-01-22 16:03 |  | 2019-01-30 18:20 | SM 10200 H | E82502 | NELAC | ALS Environmental
3094 | GTMLSNUT | 2019-01-22 12:02 | 2019-01-01 | Sample | 30.0238 | -81.3279 | ENTERO | Enterococcus | 10 | MPN/100mL | 10 |  |  | 10 | U |  | <-4> [SBL] | 2019-01-22 16:03 |  | 2019-01-22 17:07 | ASTM D6503-99 | E82502 | NELAC | ALS Environmental
3093 | GTMLSNUT | 2019-01-22 12:02 | 2019-01-01 | Sample | 30.0238 | -81.3279 | FECCOL | Coliform, Fecal | 9 | CFU/100mL | 9 |  |  | 9 | B |  | <0> | 2019-01-22 16:03 |  | 2019-01-22 17:16 | SM 9222 D | E82502 | NELAC | ALS Environmental
3095 | GTMLSNUT | 2019-01-22 12:02 | 2019-01-01 | Sample | 30.0238 | -81.3279 | NH4F | Ammonium, Filtered | 0.048 | mg N/L | 0.01 | 0.005 |  | 1 |  |  | <0> | 2019-01-22 16:03 |  | 2019-01-24 19:20 | 350.1 | E82502 | NELAC | ALS Environmental
3100 | GTMLSNUT | 2019-01-22 12:02 | 2019-01-01 | Sample | 30.0238 | -81.3279 | NO23F | Nitrate+Nitrite | 0.01 | mg/L | 0.01 | 0.008 |  | 1 | U |  | <-4> [SBL] (CUF) | 2019-01-22 16:03 |  | 2019-01-24 13:57 | 353.2 | E82502 | NELAC | ALS Environmental
3104 | GTMLSNUT | 2019-01-22 12:02 | 2019-01-01 | Sample | 30.0238 | -81.3279 | OD664b/OD665a | OD664b/OD665a | 1.55 | NONE |  |  |  | 2 |  |  | <0> | 2019-01-22 16:03 |  | 2019-01-30 18:20 | SM 10200 H | E82502 | NELAC | ALS Environmental
3105 | GTMLSNUT | 2019-01-22 12:02 | 2019-01-01 | Sample | 30.0238 | -81.3279 | PHEA | Phaeophytin a | 2.2 | ug/L | 2 | 2 |  | 2 |  |  | <0> | 2019-01-22 16:03 |  | 2019-01-30 18:20 | SM 10200 H | E82502 | NELAC | ALS Environmental
3102 | GTMLSNUT | 2019-01-22 12:02 | 2019-01-01 | Sample | 30.0238 | -81.3279 | TKN | Total Kjeldahl Nitrogen | 1.14 | mg/L | 0.5 | 0.14 |  | 1 |  |  | <0> | 2019-01-22 16:03 |  | 2019-01-24 17:36 | 351.2 | E82502 | NELAC | ALS Environmental
3103 | GTMLSNUT | 2019-01-22 12:02 | 2019-01-01 | Sample | 30.0238 | -81.3279 | TKNF | Total Kjeldahl Nitrogen, Filtered | 1.04 | mg/L | 0.05 | 0.14 |  | 1 |  |  | <0> | 2019-01-22 16:03 |  | 2019-01-24 18:10 | 351.2 | E82502 | NELAC | ALS Environmental
3101 | GTMLSNUT | 2019-01-22 12:02 | 2019-01-01 | Sample | 30.0238 | -81.3279 | TN | Total Nitrogen | 1.14 | mg/L | 0.5 |  |  | 1 |  |  | <0> | 2019-01-22 16:03 |  | NA | Calculation | E82502 | NELAC | ALS Environmental
3106 | GTMLSNUT | 2019-01-22 12:02 | 2019-01-01 | Sample | 30.0238 | -81.3279 | TP | Total Phosphorus | 0.0368 | mg/L | 0.005 | 0.0027 |  | 1 |  |  | <0> | 2019-01-22 16:03 |  | 2019-01-25 12:16 | 365.1 | E82502 | NELAC | ALS Environmental
3107 | GTMGL4NUT | 2019-01-22 12:20 | 2019-01-01 | Field | 30.0451 | -81.3351 | ATEMP | Air temperature | 16.8889 | C |  |  |  |  | converted from 62.4 F |  | <0> |  |  | 2018-12-12 12:27 | EPA 351.2 Rev. 2.0 | E31780 | NELAP | FDEP | RQ-2018-12-03-15
3115 | GTMGL4NUT | 2019-01-22 12:20 | 2019-01-01 | Field | 30.0451 | -81.3351 | DO | Dissolved oxygen | 9.81 | mg/L | [6 empty] | <0> |  |  | 2019-01-30 18:20 | SM 10200 H | E82502 | NELAC | ALS Environmental
3116 | GTMGL4NUT | 2019-01-22 12:20 | 2019-01-01 | Field | 30.0451 | -81.3351 | DO_p | Dissolved oxygen, percent saturation | 79.7 | % | [6 empty] | <0> |  |  | 2019-01-30 18:20 | SM 10200 H | E82502 | NELAC | ALS Environmental
3114 | GTMGL4NUT | 2019-01-22 12:20 | 2019-01-01 | Field | 30.0451 | -81.3351 | pH | pH | 8.7 | [7 empty] | <0> |  |  | 2019-01-30 18:20 | SM 10200 H | E82502 | NELAC | ALS Environmental
3117 | GTMGL4NUT | 2019-01-22 12:20 | 2019-01-01 | Field | 30.0451 | -81.3351 | SALT | Salinity | 7.12 | ppt | [6 empty] | <0>
3110 | GTMGL4NUT | 2019-01-22 12:20 | 2019-01-01 | Field | 30.0451 | -81.3351 | SECCHI | Secchi Disk | 0.5 | m | [6 empty] | <0>
3113 | GTMGL4NUT | 2019-01-22 12:20 | 2019-01-01 | Field | 30.0451 | -81.3351 | SpCond | Specific Conductance | 12371 | uS/cm | [6 empty] | <0> |  |  | 2018-12-14 11:36 | EPA 353.2 Rev. 2.0 | E31780 | NELAP | FDEP | RQ-2018-12-03-15
3111 | GTMGL4NUT | 2019-01-22 12:20 | 2019-01-01 | Field | 30.0451 | -81.3351 | WDEPTH | Water Depth | 1.1582 | m |  |  |  |  | converted from ft (ft/3.28) |  | <0>
3109 | GTMGL4NUT | 2019-01-22 12:20 | 2019-01-01 | Field | 30.0451 | -81.3351 | WIND_D | Wind Direction | E | [7 empty] | <0> |  |  | 2018-12-14 14:35 | EPA 365.1 Rev. 2.0 | E31780 | NELAP | FDEP | RQ-2018-12-03-15
3108 | GTMGL4NUT | 2019-01-22 12:20 | 2019-01-01 | Field | 30.0451 | -81.3351 | WIND_S | Wind Speed | 1.967 | m/s |  |  |  |  | converted from 4.4 mph |  | <0> |  |  | 2018-12-12 15:01 | EPA 351.2 Rev. 2.0 | E31780 | NELAP | FDEP | RQ-2018-12-03-15
3112 | GTMGL4NUT | 2019-01-22 12:20 | 2019-01-01 | Field | 30.0451 | -81.3351 | WTEM | Water temperature | 13.5 | C | [6 empty] | <0> |  |  | 2018-12-05 17:31 | ASTM D6503-99 | E82502 | NELAC | ALS Environmental | RQ-2018-12-03-15
3121 | GTMGL4NUT | 2019-01-22 12:20 | 2019-01-01 | Sample | 30.0451 | -81.3351 | CHLa_C | Chlorophyll a, Corrected (Monochromatic) | 9.3 | ug/L | 2 | 2 |  | 2 |  |  | <0> | 2019-01-22 16:03
3122 | GTMGL4NUT | 2019-01-22 12:20 | 2019-01-01 | Sample | 30.0451 | -81.3351 | CHLa_UnC | Chlorophyll a, Uncorrected (Trichromatic) | 10.7 | ug/L | 2 | 2 |  | 2 |  |  | <0> | 2019-01-22 16:03
3123 | GTMGL4NUT | 2019-01-22 12:20 | 2019-01-01 | Sample | 30.0451 | -81.3351 | CHLb_Tri_N | Chlorophyll b (Trichromatic) | 2 | ug/L | 2 | 2 |  | 2 | U |  | <-4> [SBL] | 2019-01-22 16:03
3124 | GTMGL4NUT | 2019-01-22 12:20 | 2019-01-01 | Sample | 30.0451 | -81.3351 | CHLc_Tri_N | Chlorophyll c (Trichromatic) | 2 | ug/L | 2 | 2 |  | 2 | U |  | <-4> [SBL] | 2019-01-22 16:03
3119 | GTMGL4NUT | 2019-01-22 12:20 | 2019-01-01 | Sample | 30.0451 | -81.3351 | ENTERO | Enterococcus | 10 | MPN/100mL | 10 |  |  | 10 | U |  | <-4> [SBL] | 2019-01-22 16:03 |  | 2019-01-30 18:20 | SM 10200 H | E82502 | NELAC | ALS Environmental
3118 | GTMGL4NUT | 2019-01-22 12:20 | 2019-01-01 | Sample | 30.0451 | -81.3351 | FECCOL | Coliform, Fecal | 9 | CFU/100mL | 9 |  |  | 9 | B |  | <0> | 2019-01-22 16:03
3120 | GTMGL4NUT | 2019-01-22 12:20 | 2019-01-01 | Sample | 30.0451 | -81.3351 | NH4F | Ammonium, Filtered | 0.041 | mg N/L | 0.01 | 0.005 |  | 1 |  |  | <0> | 2019-01-22 16:03
3125 | GTMGL4NUT | 2019-01-22 12:20 | 2019-01-01 | Sample | 30.0451 | -81.3351 | NO23F | Nitrate+Nitrite | 0.01 | mg/L | 0.01 | 0.008 |  | 1 | U |  | <-4> [SBL] (CUF) | 2019-01-22 16:03 |  | 2019-01-24 19:31 | 350.1 | E82502 | NELAC | ALS Environmental
3129 | GTMGL4NUT | 2019-01-22 12:20 | 2019-01-01 | Sample | 30.0451 | -81.3351 | OD664b/OD665a | OD664b/OD665a | 1.59 | NONE |  |  |  | 2 |  |  | <0> | 2019-01-22 16:03
3130 | GTMGL4NUT | 2019-01-22 12:20 | 2019-01-01 | Sample | 30.0451 | -81.3351 | PHEA | Phaeophytin a | 2 | ug/L | 2 | 2 |  | 2 | U |  | <-4> [SBL] | 2019-01-22 16:03
3127 | GTMGL4NUT | 2019-01-22 12:20 | 2019-01-01 | Sample | 30.0451 | -81.3351 | TKN | Total Kjeldahl Nitrogen | 1.2 | mg/L | 0.5 | 0.14 |  | 1 |  |  | <0> | 2019-01-22 16:03 |  | 2018-12-10 14:10 | SM 2540 D-97 | E31780 | NELAP | FDEP | RQ-2018-12-03-15
3128 | GTMGL4NUT | 2019-01-22 12:20 | 2019-01-01 | Sample | 30.0451 | -81.3351 | TKNF | Total Kjeldahl Nitrogen, Filtered | 1.3 | mg/L | 0.5 | 0.14 |  | 1 |  |  | <0> | 2019-01-22 16:03 |  | 2018-12-06 16:50 | EPA 180.1 Rev. 2.0 | E31780 | NELAP | FDEP | RQ-2018-12-03-15
3126 | GTMGL4NUT | 2019-01-22 12:20 | 2019-01-01 | Sample | 30.0451 | -81.3351 | TN | Total Nitrogen | 1.2 | mg/L | 0.5 |  |  | 1 |  |  | <0> | 2019-01-22 16:03
3131 | GTMGL4NUT | 2019-01-22 12:20 | 2019-01-01 | Sample | 30.0451 | -81.3351 | TP | Total Phosphorus | 0.0344 | mg/L | 0.005 | 0.0027 |  | 1 |  |  | <0> | 2019-01-22 16:03 |  | 2019-01-30 18:20 | SM 10200 H | E82502 | NELAC | ALS Environmental
3132 | GTMLMNUT | 2019-01-22 12:42 | 2019-01-01 | Field | 30.083 | -81.3429 | ATEMP | Air temperature | 17.2778 | C |  |  |  |  | converted from 63.1 F |  | <0>
3140 | GTMLMNUT | 2019-01-22 12:42 | 2019-01-01 | Field | 30.083 | -81.3429 | DO | Dissolved oxygen | 10.2 | mg/L | [6 empty] | <0>
3141 | GTMLMNUT | 2019-01-22 12:42 | 2019-01-01 | Field | 30.083 | -81.3429 | DO_p | Dissolved oxygen, percent saturation | 97.7 | % | [6 empty] | <0>
3139 | GTMLMNUT | 2019-01-22 12:42 | 2019-01-01 | Field | 30.083 | -81.3429 | pH | pH | 8.66 | [7 empty] | <0>
3142 | GTMLMNUT | 2019-01-22 12:42 | 2019-01-01 | Field | 30.083 | -81.3429 | SALT | Salinity | 5.12 | ppt | [6 empty] | <0>
3135 | GTMLMNUT | 2019-01-22 12:42 | 2019-01-01 | Field | 30.083 | -81.3429 | SECCHI | Secchi Disk | 0.3 | m | [6 empty] | <0>
3138 | GTMLMNUT | 2019-01-22 12:42 | 2019-01-01 | Field | 30.083 | -81.3429 | SpCond | Specific Conductance | 9110 | uS/cm | [6 empty] | <0>
3136 | GTMLMNUT | 2019-01-22 12:42 | 2019-01-01 | Field | 30.083 | -81.3429 | WDEPTH | Water Depth | 1.1278 | m |  |  |  |  | converted from ft (ft/3.28) |  | <0>
3134 | GTMLMNUT | 2019-01-22 12:42 | 2019-01-01 | Field | 30.083 | -81.3429 | WIND_D | Wind Direction | E | [7 empty] | <0>
3133 | GTMLMNUT | 2019-01-22 12:42 | 2019-01-01 | Field | 30.083 | -81.3429 | WIND_S | Wind Speed | 1.3858 | m/s |  |  |  |  | converted from3.1 mph |  | <0>
3137 | GTMLMNUT | 2019-01-22 12:42 | 2019-01-01 | Field | 30.083 | -81.3429 | WTEM | Water temperature | 12.8 | C | [6 empty] | <0>
3146 | GTMLMNUT | 2019-01-22 12:42 | 2019-01-01 | Sample | 30.083 | -81.3429 | CHLa_C | Chlorophyll a, Corrected (Monochromatic) | 17.5 | ug/L | 3.7 | 3.7 |  | 3.64 |  |  | <0> | 2019-01-22 16:03 |  | 2019-01-30 18:20 | SM 10200 H | E82502 | NELAC | ALS Environmental
3147 | GTMLMNUT | 2019-01-22 12:42 | 2019-01-01 | Sample | 30.083 | -81.3429 | CHLa_UnC | Chlorophyll a, Uncorrected (Trichromatic) | 20.2 | ug/L | 3.7 | 3.7 |  | 3.64 |  |  | <0> | 2019-01-22 16:03 |  | 2019-01-30 18:20 | SM 10200 H | E82502 | NELAC | ALS Environmental
3148 | GTMLMNUT | 2019-01-22 12:42 | 2019-01-01 | Sample | 30.083 | -81.3429 | CHLb_Tri_N | Chlorophyll b (Trichromatic) | 3.7 | ug/L | 3.7 | 3.7 |  | 3.64 | U |  | <-4> [SBL] | 2019-01-22 16:03 |  | 2019-01-30 18:20 | SM 10200 H | E82502 | NELAC | ALS Environmental
3149 | GTMLMNUT | 2019-01-22 12:42 | 2019-01-01 | Sample | 30.083 | -81.3429 | CHLc_Tri_N | Chlorophyll c (Trichromatic) | 4 | ug/L | 3.7 | 3.7 |  | 3.64 |  |  | <0> | 2019-01-22 16:03 |  | 2019-01-30 18:20 | SM 10200 H | E82502 | NELAC | ALS Environmental
3144 | GTMLMNUT | 2019-01-22 12:42 | 2019-01-01 | Sample | 30.083 | -81.3429 | ENTERO | Enterococcus | 30 | MPN/100mL | 10 |  |  | 10 |  |  | <0> | 2019-01-22 16:03 |  | 2019-01-22 17:07 | ASTM D6503-99 | E82502 | NELAC | ALS Environmental
3143 | GTMLMNUT | 2019-01-22 12:42 | 2019-01-01 | Sample | 30.083 | -81.3429 | FECCOL | Coliform, Fecal | 9 | CFU/100mL | 9 |  |  | 9 | B |  | <0> | 2019-01-22 16:03 |  | 2019-01-22 17:16 | SM 9222 D | E82502 | NELAC | ALS Environmental
3145 | GTMLMNUT | 2019-01-22 12:42 | 2019-01-01 | Sample | 30.083 | -81.3429 | NH4F | Ammonium, Filtered | 0.036 | mg N/L | 0.005 | 0.005 |  | 1 |  |  | <0> | 2019-01-22 16:03 |  | 2019-01-24 19:18 | 350.1 | E82502 | NELAC | ALS Environmental
3150 | GTMLMNUT | 2019-01-22 12:42 | 2019-01-01 | Sample | 30.083 | -81.3429 | NO23F | Nitrate+Nitrite | 0.01 | mg/L | 0.01 | 0.008 |  | 1 | U |  | <-4> [SBL] (CUF) | 2019-01-22 16:03 |  | 2019-01-24 13:52 | 353.2 | E82502 | NELAC | ALS Environmental
3154 | GTMLMNUT | 2019-01-22 12:42 | 2019-01-01 | Sample | 30.083 | -81.3429 | OD664b/OD665a | OD664b/OD665a | 1.58 | NONE |  |  |  | 1 |  |  | <0> | 2019-01-22 16:03 |  | 2019-01-30 18:20 | SM 10200 H | E82502 | NELAC | ALS Environmental
3155 | GTMLMNUT | 2019-01-22 12:42 | 2019-01-01 | Sample | 30.083 | -81.3429 | PHEA | Phaeophytin a | 3.7 | ug/L | 3.7 | 3.7 |  | 3.64 | U |  | <-4> [SBL] | 2019-01-22 16:03 |  | 2019-01-30 18:20 | SM 10200 H | E82502 | NELAC | ALS Environmental
3152 | GTMLMNUT | 2019-01-22 12:42 | 2019-01-01 | Sample | 30.083 | -81.3429 | TKN | Total Kjeldahl Nitrogen | 1.79 | mg/L | 0.5 | 0.14 |  | 1 |  |  | <0> | 2019-01-22 16:03 |  | 2019-01-24 17:31 | 351.2 | E82502 | NELAC | ALS Environmental
3153 | GTMLMNUT | 2019-01-22 12:42 | 2019-01-01 | Sample | 30.083 | -81.3429 | TKNF | Total Kjeldahl Nitrogen, Filtered | 1.36 | mg/L | 0.5 | 0.14 |  | 1 |  |  | <0> | 2019-01-22 16:03 |  | 2019-01-24 18:01 | 351.2 | E82502 | NELAC | ALS Environmental
3151 | GTMLMNUT | 2019-01-22 12:42 | 2019-01-01 | Sample | 30.083 | -81.3429 | TN | Total Nitrogen | 1.79 | mg/L | 0.5 |  |  | 1 |  |  | <0> | 2019-01-22 16:03 |  | NA | Calculation | E82502 | NELAC | ALS Environmental
3156 | GTMLMNUT | 2019-01-22 12:42 | 2019-01-01 | Sample | 30.083 | -81.3429 | TP | Total Phosphorus | 0.0482 | mg/L | 0.005 | 0.0027 |  | 1 |  |  | <0> | 2019-01-22 16:03 |  | 2019-01-25 12:15 | 365.1 | E82502 | NELAC | ALS Environmental
3157 | GTMGL2NUT | 2019-01-22 13:04 | 2019-01-01 | Field | 30.1161 | -81.3511 | ATEMP | Air temperature | 17.5 | C |  |  |  |  | converted from 63.5 F |  | <0>
3165 | GTMGL2NUT | 2019-01-22 13:04 | 2019-01-01 | Field | 30.1161 | -81.3511 | DO | Dissolved oxygen | 10.51 | mg/L | [6 empty] | <0>
3166 | GTMGL2NUT | 2019-01-22 13:04 | 2019-01-01 | Field | 30.1161 | -81.3511 | DO_p | Dissolved oxygen, percent saturation | 102.2 | % | [6 empty] | <0> |  |  | 2019-01-24 14:07 | 353.2 | E82502 | NELAC | ALS Environmental
3164 | GTMGL2NUT | 2019-01-22 13:04 | 2019-01-01 | Field | 30.1161 | -81.3511 | pH | pH | 8.48 | [7 empty] | <0> |  |  | 2019-01-28 15:16 | 351.2 | E82502 | NELAC | ALS Environmental
3167 | GTMGL2NUT | 2019-01-22 13:04 | 2019-01-01 | Field | 30.1161 | -81.3511 | SALT | Salinity | 2.4 | ppt | [6 empty] | <0> |  |  | 2018-12-17 15:23 | EPA 351.2 Rev. 2.0 | E31780 | NELAP | FDEP | RQ-2018-12-03-15
3160 | GTMGL2NUT | 2019-01-22 13:04 | 2019-01-01 | Field | 30.1161 | -81.3511 | SECCHI | Secchi Disk | 0.4 | m | [6 empty] | <0> |  |  | 2019-01-24 19:32 | 350.1 | E82502 | NELAC | ALS Environmental
3163 | GTMGL2NUT | 2019-01-22 13:04 | 2019-01-01 | Field | 30.1161 | -81.3511 | SpCond | Specific Conductance | 4476 | uS/cm | [6 empty] | <0> |  |  | 2019-01-24 17:43 | 351.2 | E82502 | NELAC | ALS Environmental
3161 | GTMGL2NUT | 2019-01-22 13:04 | 2019-01-01 | Field | 30.1161 | -81.3511 | WDEPTH | Water Depth | 0.82296 | m |  |  |  |  | converted from ft (ft/3.28) |  | <0> |  |  | 2018-12-17 15:29 | EPA 351.2 Rev. 2.0 | E31780 | NELAP | FDEP | RQ-2018-12-03-15
3159 | GTMGL2NUT | 2019-01-22 13:04 | 2019-01-01 | Field | 30.1161 | -81.3511 | WIND_D | Wind Direction | E | [7 empty] | <0> |  |  | 2019-01-30 18:20 | SM 10200 H | E82502 | NELAC | ALS Environmental
3158 | GTMGL2NUT | 2019-01-22 13:04 | 2019-01-01 | Field | 30.1161 | -81.3511 | WIND_S | Wind Speed | 1.6541 | m/s |  |  |  |  | converted from 3.7 mph |  | <0> |  |  | 2019-01-30 18:20 | SM 10200 H | E82502 | NELAC | ALS Environmental
3162 | GTMGL2NUT | 2019-01-22 13:04 | 2019-01-01 | Field | 30.1161 | -81.3511 | WTEM | Water temperature | 13 | C | [6 empty] | <0> |  |  | 2019-01-22 17:07 | ASTM D6503-99 | E82502 | NELAC | ALS Environmental
3209 | GTMGL2NUT | 2019-01-22 13:04 | 2019-01-01 | Sample | 30.1161 | -81.3511 | CHLa_C | Chlorophyll a, Corrected (Monochromatic) | 10.6 | ug/L | 2.3 | 2.3 |  | 2.22 |  |  | <0> | 2019-01-22 16:03
3210 | GTMGL2NUT | 2019-01-22 13:04 | 2019-01-01 | Sample | 30.1161 | -81.3511 | CHLa_UnC | Chlorophyll a, Uncorrected (Trichromatic) | 14.3 | ug/L | 2.3 | 2.3 |  | 2.22 |  |  | <0> | 2019-01-22 16:03
3211 | GTMGL2NUT | 2019-01-22 13:04 | 2019-01-01 | Sample | 30.1161 | -81.3511 | CHLb_Tri_N | Chlorophyll b (Trichromatic) | 2.3 | ug/L | 2.3 | 2.3 |  | 2.22 |  |  | <0> | 2019-01-22 16:03 |  | 2018-12-14 16:53 | EPA 300.0 Rev. 2.1 | E31780 | NELAP | FDEP | RQ-2018-12-03-15
3212 | GTMGL2NUT | 2019-01-22 13:04 | 2019-01-01 | Sample | 30.1161 | -81.3511 | CHLc_Tri_N | Chlorophyll c (Trichromatic) | 2.3 | ug/L | 2.3 | 2.3 |  | 2.22 |  |  | <0> | 2019-01-22 16:03 |  | 2018-12-14 16:53 | EPA 300.0 Rev. 2.1 | E31780 | NELAP | FDEP | RQ-2018-12-03-15
3169 | GTMGL2NUT | 2019-01-22 13:04 | 2019-01-01 | Sample | 30.1161 | -81.3511 | ENTERO | Enterococcus | 20 | MPN/100mL | 10 |  |  | 10 |  |  | <0> | 2019-01-22 16:03 |  | 2019-01-30 18:20 | SM 10200 H | E82502 | NELAC | ALS Environmental
3168 | GTMGL2NUT | 2019-01-22 13:04 | 2019-01-01 | Sample | 30.1161 | -81.3511 | FECCOL | Coliform, Fecal | 10 | CFU/100mL | 10 |  |  | 10 | U |  | <-4> [SBL] | 2019-01-22 16:03
3208 | GTMGL2NUT | 2019-01-22 13:04 | 2019-01-01 | Sample | 30.1161 | -81.3511 | NH4F | Ammonium, Filtered | 0.039 | mg N/L | 0.01 | 0.005 |  | 1 |  |  | <0> | 2019-01-22 16:03 |  | 2019-01-30 18:20 | SM 10200 H | E82502 | NELAC | ALS Environmental
3213 | GTMGL2NUT | 2019-01-22 13:04 | 2019-01-01 | Sample | 30.1161 | -81.3511 | NO23F | Nitrate+Nitrite | 0.01 | mg/L | 0.01 | 0.008 |  | 1 |  |  | <0> (CUF) | 2019-01-22 16:03
3217 | GTMGL2NUT | 2019-01-22 13:04 | 2019-01-01 | Sample | 30.1161 | -81.3511 | OD664b/OD665a | OD664b/OD665a | 1.46 | NONE |  |  |  | 2.22 |  |  | <0> | 2019-01-22 16:03 |  | 2018-12-12 15:02 | EPA 365.1 Rev. 2.0 | E31780 | NELAP | FDEP | RQ-2018-12-03-15
3218 | GTMGL2NUT | 2019-01-22 13:04 | 2019-01-01 | Sample | 30.1161 | -81.3511 | PHEA | Phaeophytin a | 5.4 | ug/L | 2.3 | 2.3 |  | 2.22 |  |  | <0> | 2019-01-22 16:03 |  | 2018-12-07 14:10 | EPA 353.2 Rev. 2.0 | E31780 | NELAP | FDEP | RQ-2018-12-03-15
3215 | GTMGL2NUT | 2019-01-22 13:04 | 2019-01-01 | Sample | 30.1161 | -81.3511 | TKN | Total Kjeldahl Nitrogen | 1.86 | mg/L | 0.5 | 0.14 |  | 1 |  |  | <0> | 2019-01-22 16:03 |  | 2019-01-30 18:20 | SM 10200 H | E82502 | NELAC | ALS Environmental
3216 | GTMGL2NUT | 2019-01-22 13:04 | 2019-01-01 | Sample | 30.1161 | -81.3511 | TKNF | Total Kjeldahl Nitrogen, Filtered | 1.16 | mg/L | 0.5 | 0.14 |  | 1 |  |  | <0> | 2019-01-22 16:03 |  | 2019-01-30 18:20 | SM 10200 H | E82502 | NELAC | ALS Environmental
3214 | GTMGL2NUT | 2019-01-22 13:04 | 2019-01-01 | Sample | 30.1161 | -81.3511 | TN | Total Nitrogen | 1.87 | mg/L | 0.5 |  |  | 1 |  |  | <0> | 2019-01-22 16:03
3219 | GTMGL2NUT | 2019-01-22 13:04 | 2019-01-01 | Sample | 30.1161 | -81.3511 | TP | Total Phosphorus | 0.0514 | mg/L | 0.005 | 0.0027 |  | 1 |  |  | <0> | 2019-01-22 16:03
3170 | GTMGL1NUT | 2019-01-22 13:25 | 2019-01-01 | Field | 30.1504 | -81.3604 | ATEMP | Air temperature | 17.2778 | C |  |  |  |  | converted from 63.1 F |  | <0>
3178 | GTMGL1NUT | 2019-01-22 13:25 | 2019-01-01 | Field | 30.1504 | -81.3604 | DO | Dissolved oxygen | 10.73 | mg/L | [6 empty] | <0>
3179 | GTMGL1NUT | 2019-01-22 13:25 | 2019-01-01 | Field | 30.1504 | -81.3604 | DO_p | Dissolved oxygen, percent saturation | 104.7 | % | [6 empty] | <0>
3177 | GTMGL1NUT | 2019-01-22 13:25 | 2019-01-01 | Field | 30.1504 | -81.3604 | pH | pH | 8.8 | [7 empty] | <0>
3180 | GTMGL1NUT | 2019-01-22 13:25 | 2019-01-01 | Field | 30.1504 | -81.3604 | SALT | Salinity | 0.39 | ppt | [6 empty] | <0> |  |  | 2019-03-04 16:05 | ASTM D6503-99 | E82502 | NELAC | ALS Environmental
3173 | GTMGL1NUT | 2019-01-22 13:25 | 2019-01-01 | Field | 30.1504 | -81.3604 | SECCHI | Secchi Disk | >1.2 | m | [6 empty] | <0> |  |  | 2019-03-06 13:17 | 350.1 | E82502 | NELAC | ALS Environmental
3176 | GTMGL1NUT | 2019-01-22 13:25 | 2019-01-01 | Field | 30.1504 | -81.3604 | SpCond | Specific Conductance | 7.94 | uS/cm | [6 empty] | <0> |  |  | 2019-03-05 18:01 | 365.1 | E82502 | NELAC | ALS Environmental
3174 | GTMGL1NUT | 2019-01-22 13:25 | 2019-01-01 | Field | 30.1504 | -81.3604 | WDEPTH | Water Depth | 0.5 | m | [6 empty] | <0> |  |  | 2019-03-04 16:21 | SM 9222 D | E82502 | NELAC | ALS Environmental
3172 | GTMGL1NUT | 2019-01-22 13:25 | 2019-01-01 | Field | 30.1504 | -81.3604 | WIND_D | Wind Direction | E | [7 empty] | <0> |  |  | 2019-03-12 15:24 | SM 10200 H | E82502 | NELAC | ALS Environmental
3171 | GTMGL1NUT | 2019-01-22 13:25 | 2019-01-01 | Field | 30.1504 | -81.3604 | WIND_S | Wind Speed | 1.967 | m/s |  |  |  |  | converted from 4.4 mph |  | <0> |  |  | 2019-03-12 15:24 | SM 10200 H | E82502 | NELAC | ALS Environmental
3175 | GTMGL1NUT | 2019-01-22 13:25 | 2019-01-01 | Field | 30.1504 | -81.3604 | WTEM | Water temperature | 14.2 | C | [6 empty] | <0> |  |  | 2019-03-07 17:55 | 351.2 | E82502 | NELAC | ALS Environmental
3221 | GTMGL1NUT | 2019-01-22 13:25 | 2019-01-01 | Sample | 30.1504 | -81.3604 | CHLa_C | Chlorophyll a, Corrected (Monochromatic) | 2.3 | ug/L | 2.3 | 2.3 |  | 2.22 | U |  | <-4> [SBL] | 2019-01-22 16:03 |  | 2019-02-19 05:53 | EPA 8321B | E31780 | NELAP | FDEP | RQ-2019-02-04-05
3222 | GTMGL1NUT | 2019-01-22 13:25 | 2019-01-01 | Sample | 30.1504 | -81.3604 | CHLa_UnC | Chlorophyll a, Uncorrected (Trichromatic) | 2.3 | ug/L | 2.3 | 2.3 |  | 2.22 |  |  | <0> | 2019-01-22 16:03 |  | 2019-02-19 05:53 | EPA 8321B | E31780 | NELAP | FDEP | RQ-2019-02-04-05
3223 | GTMGL1NUT | 2019-01-22 13:25 | 2019-01-01 | Sample | 30.1504 | -81.3604 | CHLb_Tri_N | Chlorophyll b (Trichromatic) | 2.3 | ug/L | 2.3 | 2.3 |  | 2.22 | U |  | <-4> [SBL] | 2019-01-22 16:03 |  | 2019-02-19 05:53 | EPA 8321B | E31780 | NELAP | FDEP | RQ-2019-02-04-05
3224 | GTMGL1NUT | 2019-01-22 13:25 | 2019-01-01 | Sample | 30.1504 | -81.3604 | CHLc_Tri_N | Chlorophyll c (Trichromatic) | 2.3 | ug/L | 2.3 | 2.3 |  | 2.22 | U |  | <-4> [SBL] | 2019-01-22 16:03 |  | 2019-02-06 10:25 | EPA 353.2 Rev. 2.0 | E31780 | NELAP | FDEP | RQ-2019-02-04-05
3182 | GTMGL1NUT | 2019-01-22 13:25 | 2019-01-01 | Sample | 30.1504 | -81.3604 | ENTERO | Enterococcus | 10 | MPN/100mL | 10 |  |  | 10 | U |  | <-4> [SBL] | 2019-01-22 16:03
3181 | GTMGL1NUT | 2019-01-22 13:25 | 2019-01-01 | Sample | 30.1504 | -81.3604 | FECCOL | Coliform, Fecal | 18 | CFU/100mL | 9 |  |  | 9 | B |  | <0> | 2019-01-22 16:03 |  | 2019-03-12 15:24 | SM 10200 H | E82502 | NELAC | ALS Environmental
3220 | GTMGL1NUT | 2019-01-22 13:25 | 2019-01-01 | Sample | 30.1504 | -81.3604 | NH4F | Ammonium, Filtered | 0.044 | mg N/L | 0.01 | 0.005 |  | 1 |  |  | <0> | 2019-01-22 16:03 |  | 2019-03-12 15:24 | SM 10200 H | E82502 | NELAC | ALS Environmental
3225 | GTMGL1NUT | 2019-01-22 13:25 | 2019-01-01 | Sample | 30.1504 | -81.3604 | NO23F | Nitrate+Nitrite | 0.01 | mg/L | 0.01 | 0.008 |  | 1 | U |  | <-4> [SBL] (CUF) | 2019-01-22 16:03
3229 | GTMGL1NUT | 2019-01-22 13:25 | 2019-01-01 | Sample | 30.1504 | -81.3604 | OD664b/OD665a | OD664b/OD665a | 1.59 | NONE |  |  |  | 2.22 |  |  | <0> | 2019-01-22 16:03 |  | 2019-03-12 15:24 | SM 10200 H | E82502 | NELAC | ALS Environmental
3230 | GTMGL1NUT | 2019-01-22 13:25 | 2019-01-01 | Sample | 30.1504 | -81.3604 | PHEA | Phaeophytin a | 2.3 | ug/L | 2.3 | 2.3 |  | 2.22 | U |  | <-4> [SBL] | 2019-01-22 16:03
3227 | GTMGL1NUT | 2019-01-22 13:25 | 2019-01-01 | Sample | 30.1504 | -81.3604 | TKN | Total Kjeldahl Nitrogen | 1.15 | mg/L | 0.5 | 0.14 |  | 1 |  |  | <0> | 2019-01-22 16:03 |  | 2019-03-12 15:24 | SM 10200 H | E82502 | NELAC | ALS Environmental
3228 | GTMGL1NUT | 2019-01-22 13:25 | 2019-01-01 | Sample | 30.1504 | -81.3604 | TKNF | Total Kjeldahl Nitrogen, Filtered | 0.94 | mg/L | 0.5 | 0.14 |  | 1 |  |  | <0> | 2019-01-22 16:03
3226 | GTMGL1NUT | 2019-01-22 13:25 | 2019-01-01 | Sample | 30.1504 | -81.3604 | TN | Total Nitrogen | 1.15 | mg/L | 0.5 |  |  | 1 |  |  | <0> | 2019-01-22 16:03
3231 | GTMGL1NUT | 2019-01-22 13:25 | 2019-01-01 | Sample | 30.1504 | -81.3604 | TP | Total Phosphorus | 0.0751 | mg/L | 0.005 | 0.0027 |  | 1 |  |  | <0> | 2019-01-22 16:03
3183 | GTMMKNUT | 2019-01-22 15:15 | 2019-01-01 | Field | 30.1608 | -81.3604 | ATEMP | Air temperature | 18.6111 | C |  |  |  |  | converted from 65.5 F |  | <0>
3191 | GTMMKNUT | 2019-01-22 15:15 | 2019-01-01 | Field | 30.1608 | -81.3604 | DO | Dissolved oxygen | 12.05 | mg/L | [6 empty] | <0>
3192 | GTMMKNUT | 2019-01-22 15:15 | 2019-01-01 | Field | 30.1608 | -81.3604 | DO_p | Dissolved oxygen, percent saturation | 117 | % | [6 empty] | <0>
3190 | GTMMKNUT | 2019-01-22 15:15 | 2019-01-01 | Field | 30.1608 | -81.3604 | pH | pH | 7.87 | [7 empty] | <0>
3193 | GTMMKNUT | 2019-01-22 15:15 | 2019-01-01 | Field | 30.1608 | -81.3604 | SALT | Salinity | 0.36 | ppt | [6 empty] | <0>
3186 | GTMMKNUT | 2019-01-22 15:15 | 2019-01-01 | Field | 30.1608 | -81.3604 | SECCHI | Secchi Disk | >1.2 | m | [6 empty] | <0>
3189 | GTMMKNUT | 2019-01-22 15:15 | 2019-01-01 | Field | 30.1608 | -81.3604 | SpCond | Specific Conductance | 738 | uS/cm | [6 empty] | <0>
3187 | GTMMKNUT | 2019-01-22 15:15 | 2019-01-01 | Field | 30.1608 | -81.3604 | WDEPTH | Water Depth | 1.3716 | m |  |  |  |  | converted from ft (ft/3.28) |  | <0>
3185 | GTMMKNUT | 2019-01-22 15:15 | 2019-01-01 | Field | 30.1608 | -81.3604 | WIND_D | Wind Direction | E | [7 empty] | <0>
3184 | GTMMKNUT | 2019-01-22 15:15 | 2019-01-01 | Field | 30.1608 | -81.3604 | WIND_S | Wind Speed | 0.89408 | m/s |  |  |  |  | converted from 2.0 mph |  | <0>
3188 | GTMMKNUT | 2019-01-22 15:15 | 2019-01-01 | Field | 30.1608 | -81.3604 | WTEM | Water temperature | 13.9 | C | [6 empty] | <0>
3197 | GTMMKNUT | 2019-01-22 15:15 | 2019-01-01 | Sample | 30.1608 | -81.3604 | CHLa_C | Chlorophyll a, Corrected (Monochromatic) | 2 | ug/L | 2 | 2 |  | 2 | U |  | <-4> [SBL] | 2019-01-22 16:03 |  | 2019-01-30 18:20 | SM 10200 H | E82502 | NELAC | ALS Environmental
3198 | GTMMKNUT | 2019-01-22 15:15 | 2019-01-01 | Sample | 30.1608 | -81.3604 | CHLa_UnC | Chlorophyll a, Uncorrected (Trichromatic) | 2 | ug/L | 2 | 2 |  | 2 | U |  | <-4> [SBL] | 2019-01-22 16:03 |  | 2019-01-30 18:20 | SM 10200 H | E82502 | NELAC | ALS Environmental
3199 | GTMMKNUT | 2019-01-22 15:15 | 2019-01-01 | Sample | 30.1608 | -81.3604 | CHLb_Tri_N | Chlorophyll b (Trichromatic) | 2 | ug/L | 2 | 2 |  | 2 | U |  | <-4> [SBL] | 2019-01-22 16:03 |  | 2019-01-30 18:20 | SM 10200 H | E82502 | NELAC | ALS Environmental
3200 | GTMMKNUT | 2019-01-22 15:15 | 2019-01-01 | Sample | 30.1608 | -81.3604 | CHLc_Tri_N | Chlorophyll c (Trichromatic) | 2 | ug/L | 2 | 2 |  | 2 | U |  | <-4> [SBL] | 2019-01-22 16:03 |  | 2019-01-30 18:20 | SM 10200 H | E82502 | NELAC | ALS Environmental
3195 | GTMMKNUT | 2019-01-22 15:15 | 2019-01-01 | Sample | 30.1608 | -81.3604 | ENTERO | Enterococcus | 10 | MPN/100mL | 10 |  |  | 10 | U |  | <-4> [SBL] | 2019-01-22 16:03 |  | 2019-01-22 17:07 | ASTM D6503-99 | E82502 | NELAC | ALS Environmental
3194 | GTMMKNUT | 2019-01-22 15:15 | 2019-01-01 | Sample | 30.1608 | -81.3604 | FECCOL | Coliform, Fecal | 18 | CFU/100mL | 9 |  |  | 9 | B |  | <0> | 2019-01-22 16:03 |  | 2019-01-22 17:16 | SM 9222 D | E82502 | NELAC | ALS Environmental
3196 | GTMMKNUT | 2019-01-22 15:15 | 2019-01-01 | Sample | 30.1608 | -81.3604 | NH4F | Ammonium, Filtered | 0.047 | mg N/L | 0.01 | 0.005 |  | 1 |  |  | <0> | 2019-01-22 16:03 |  | 2019-01-24 19:15 | 350.1 | E82502 | NELAC | ALS Environmental
3201 | GTMMKNUT | 2019-01-22 15:15 | 2019-01-01 | Sample | 30.1608 | -81.3604 | NO23F | Nitrate+Nitrite | 0.01 | mg/L | 0.01 | 0.008 |  | 1 | U |  | <-4> [SBL] (CUF) | 2019-01-22 16:03 |  | 2019-01-24 14:48 | 353.2 | E82502 | NELAC | ALS Environmental
3205 | GTMMKNUT | 2019-01-22 15:15 | 2019-01-01 | Sample | 30.1608 | -81.3604 | OD664b/OD665a | OD664b/OD665a | 1.43 | NONE |  |  |  | 2 |  |  | <0> | 2019-01-22 16:03 |  | 2019-01-30 18:20 | SM 10200 H | E82502 | NELAC | ALS Environmental
3206 | GTMMKNUT | 2019-01-22 15:15 | 2019-01-01 | Sample | 30.1608 | -81.3604 | PHEA | Phaeophytin a | 2 | ug/L | 2 | 2 |  | 2 | U |  | <-4> [SBL] | 2019-01-22 16:03 |  | 2019-01-30 18:20 | SM 10200 H | E82502 | NELAC | ALS Environmental
3203 | GTMMKNUT | 2019-01-22 15:15 | 2019-01-01 | Sample | 30.1608 | -81.3604 | TKN | Total Kjeldahl Nitrogen | 0.88 | mg/L | 0.5 | 0.14 |  | 1 |  |  | <0> | 2019-01-22 16:03 |  | 2019-01-30 17:30 | 351.2 | E82502 | NELAC | ALS Environmental
3204 | GTMMKNUT | 2019-01-22 15:15 | 2019-01-01 | Sample | 30.1608 | -81.3604 | TKNF | Total Kjeldahl Nitrogen, Filtered | 0.87 | mg/L | 0.5 | 0.14 |  | 1 |  |  | <0> | 2019-01-22 16:03 |  | 2019-01-24 18:00 | 351.2 | E82502 | NELAC | ALS Environmental
3202 | GTMMKNUT | 2019-01-22 15:15 | 2019-01-01 | Sample | 30.1608 | -81.3604 | TN | Total Nitrogen | 0.88 | mg/L | 0.5 |  |  | 1 |  |  | <0> | 2019-01-22 16:03 |  | na | Calculation | E82502 | NELAC | ALS Environmental
3207 | GTMMKNUT | 2019-01-22 15:15 | 2019-01-01 | Sample | 30.1608 | -81.3604 | TP | Total Phosphorus | 0.0579 | mg/L | 0.005 | 0.0027 |  | 1 |  |  | <0> | 2019-01-22 16:03 |  | 2019-01-25 12:14 | 365.1 | E82502 | NELAC | ALS Environmental
3232 | GTMGR3NUT | 2019-02-04 09:47 | 2019-02-01 | Field | 29.9921 | -81.3214 | ATEMP | Air temperature | 13.8 | C | [6 empty] | <0> |  |  | 2018-12-12 04:30 | SM 4500 F-C-97 | E31780 | NELAP | FDEP | RQ-2018-12-03-15
3240 | GTMGR3NUT | 2019-02-04 09:47 | 2019-02-01 | Field | 29.9921 | -81.3214 | DO | Dissolved oxygen | 7.9 | mg/L | [6 empty] | <0> |  |  | 2019-01-24 18:13 | 351.2 | E82502 | NELAC | ALS Environmental
3241 | GTMGR3NUT | 2019-02-04 09:47 | 2019-02-01 | Field | 29.9921 | -81.3214 | DO_p | Dissolved oxygen, percent saturation | 89.8 | % | [6 empty] | <0> |  |  | 2019-01-24 17:39 | 351.2 | E82502 | NELAC | ALS Environmental
3239 | GTMGR3NUT | 2019-02-04 09:47 | 2019-02-01 | Field | 29.9921 | -81.3214 | pH | pH | 7.72 | [7 empty] | <0> |  |  | 2018-12-19 17:35 | SM 10200 H (mod.) | E31780 | NELAP | FDEP | RQ-2018-12-03-15
3242 | GTMGR3NUT | 2019-02-04 09:47 | 2019-02-01 | Field | 29.9921 | -81.3214 | SALT | Salinity | 26.29 | ppt | [6 empty] | <0> |  |  | 2018-12-19 17:35 | SM 10200 H (mod.) | E31780 | NELAP | FDEP | RQ-2018-12-03-15
3235 | GTMGR3NUT | 2019-02-04 09:47 | 2019-02-01 | Field | 29.9921 | -81.3214 | SECCHI | Secchi Disk | 1.4 | m | [6 empty] | <0> |  |  | 2018-12-06 16:50 | EPA 180.1 Rev. 2.0 | E31780 | NELAP | FDEP | RQ-2018-12-03-15
3238 | GTMGR3NUT | 2019-02-04 09:47 | 2019-02-01 | Field | 29.9921 | -81.3214 | SpCond | Specific Conductance | 40942 | uS/cm | [6 empty] | <0>
3236 | GTMGR3NUT | 2019-02-04 09:47 | 2019-02-01 | Field | 29.9921 | -81.3214 | WDEPTH | Water Depth | 3.4442 | m |  |  |  |  | converted from ft (ft/3.28) |  | <0> |  |  | 2019-01-30 18:20 | SM 10200 H | E82502 | NELAC | ALS Environmental
3234 | GTMGR3NUT | 2019-02-04 09:47 | 2019-02-01 | Field | 29.9921 | -81.3214 | WIND_D | Wind Direction | NE | [7 empty] | <0> |  |  | 2018-12-12 07:54 | SM 2320 B-97 | E31780 | NELAP | FDEP | RQ-2018-12-03-15
3233 | GTMGR3NUT | 2019-02-04 09:47 | 2019-02-01 | Field | 29.9921 | -81.3214 | WIND_S | Wind Speed | 3 | m/s | [6 empty] | <0> |  |  | 2018-12-11 09:10 | SM 5310 B-00 | E31780 | NELAP | FDEP | RQ-2018-12-03-15
3237 | GTMGR3NUT | 2019-02-04 09:47 | 2019-02-01 | Field | 29.9921 | -81.3214 | WTEM | Water temperature | 13.8 | C | [6 empty] | <0>
3244 | GTMGR3NUT | 2019-02-04 09:47 | 2019-02-01 | Sample | 29.9921 | -81.3214 | 2,4-D | 2,4-Dichlorophenoxyacetic acid | 0.0023 | ug/L |  | 0.002 | 0.008 |  | I |  | <0> | 2019-02-05 09:40 |  | 2018-12-14 11:34 | EPA 353.2 Rev. 2.0 | E31780 | NELAP | FDEP | RQ-2018-12-03-15
3245 | GTMGR3NUT | 2019-02-04 09:47 | 2019-02-01 | Sample | 29.9921 | -81.3214 | Aceta | Acetaminophen | 0.008 | ug/L |  | 0.008 | 0.032 |  | U |  | <-4> [SBL] | 2019-02-05 09:40
3269 | GTMGR3NUT | 2019-02-04 09:47 | 2019-02-01 | Sample | 29.9921 | -81.3214 | Alkalinity | Total Alkalinity | 108 | mg CaCO3/L |  | 0.65 | 2.5 |  |  |  | <0> | 2019-02-05 09:40 |  | 2019-01-24 19:23 | 350.1 | E82502 | NELAC | ALS Environmental
3246 | GTMGR3NUT | 2019-02-04 09:47 | 2019-02-01 | Sample | 29.9921 | -81.3214 | Bentazon | Bentazon | 0.0062 | ug/L |  | 0.0008 | 0.0032 |  |  |  | <0> | 2019-02-05 09:40
3247 | GTMGR3NUT | 2019-02-04 09:47 | 2019-02-01 | Sample | 29.9921 | -81.3214 | Carbamazepine | Carbamazepine | 0.0008 | ug/L |  | 0.0008 | 0.0032 |  | U |  | <-4> [SBL] | 2019-02-05 09:40
3248 | GTMGR3NUT | 2019-02-04 09:47 | 2019-02-01 | Sample | 29.9921 | -81.3214 | Diuron | Diuron | 0.002 | ug/L |  | 0.002 | 0.008 |  | U |  | <-4> [SBL] | 2019-02-05 09:40 |  | 2019-01-22 17:40 | SM 9222 D | E82502 | NELAC | ALS Environmental
3249 | GTMGR3NUT | 2019-02-04 09:47 | 2019-02-01 | Sample | 29.9921 | -81.3214 | Fenuron | Fenuron | 0.016 | ug/L |  | 0.016 | 0.064 |  | U |  | <-4> [SBL] | 2019-02-05 09:40 |  | 2019-01-25 12:49 | 365.1 | E82502 | NELAC | ALS Environmental
3268 | GTMGR3NUT | 2019-02-04 09:47 | 2019-02-01 | Sample | 29.9921 | -81.3214 | Fluoride | Fluoride | 0.92 | mg F/L |  | 0.18 | 0.5 |  |  |  | <0> | 2019-02-05 09:40
3250 | GTMGR3NUT | 2019-02-04 09:47 | 2019-02-01 | Sample | 29.9921 | -81.3214 | Fluridone | Fluridone | 0.0031 | ug/L |  | 0.0008 | 0.0032 |  | I |  | <0> | 2019-02-05 09:40 |  | 2018-12-14 14:32 | EPA 365.1 Rev. 2.0 | E31780 | NELAP | FDEP | RQ-2018-12-03-15
3251 | GTMGR3NUT | 2019-02-04 09:47 | 2019-02-01 | Sample | 29.9921 | -81.3214 | Hydrocodone | Hydrocodone | 0.002 | ug/L |  | 0.002 | 0.008 |  | U |  | <-4> [SBL] | 2019-02-05 09:40 |  | 2019-01-24 14:22 | 353.2 | E82502 | NELAC | ALS Environmental
3252 | GTMGR3NUT | 2019-02-04 09:47 | 2019-02-01 | Sample | 29.9921 | -81.3214 | Ibuprofen | Ibuprofen | 0.02 | ug/L |  | 0.02 | 0.08 |  | U |  | <-4> [SBL] | 2019-02-05 09:40 |  | 2019-01-30 18:20 | SM 10200 H | E82502 | NELAC | ALS Environmental
3253 | GTMGR3NUT | 2019-02-04 09:47 | 2019-02-01 | Sample | 29.9921 | -81.3214 | Imazapyr | Imazapyr | 0.029 | ug/L |  | 0.004 | 0.016 |  |  |  | <0> | 2019-02-05 09:40
3254 | GTMGR3NUT | 2019-02-04 09:47 | 2019-02-01 | Sample | 29.9921 | -81.3214 | Imidacloprid | Imidacloprid | 0.005 | ug/L |  | 0.002 | 0.008 |  | I |  | <0> | 2019-02-05 09:40 |  | 2019-01-30 18:20 | SM 10200 H | E82502 | NELAC | ALS Environmental
3255 | GTMGR3NUT | 2019-02-04 09:47 | 2019-02-01 | Sample | 29.9921 | -81.3214 | Linuron | Linuron | 0.004 | ug/L |  | 0.004 | 0.016 |  | U |  | <-4> [SBL] | 2019-02-05 09:40 |  | 2019-01-30 18:20 | SM 10200 H | E82502 | NELAC | ALS Environmental
3256 | GTMGR3NUT | 2019-02-04 09:47 | 2019-02-01 | Sample | 29.9921 | -81.3214 | MCPP | Methylchlorophenoxypropionic acid | 0.002 | ug/L |  | 0.002 | 0.008 |  | U |  | <-4> [SBL] | 2019-02-05 09:40 |  | 2019-01-30 18:20 | SM 10200 H | E82502 | NELAC | ALS Environmental
3257 | GTMGR3NUT | 2019-02-04 09:47 | 2019-02-01 | Sample | 29.9921 | -81.3214 | Naproxen | Naproxen | 0.008 | ug/L |  | 0.008 | 0.032 |  | U |  | <-4> [SBL] | 2019-02-05 09:40 |  | 2019-01-30 18:20 | SM 10200 H | E82502 | NELAC | ALS Environmental
3266 | GTMGR3NUT | 2019-02-04 09:47 | 2019-02-01 | Sample | 29.9921 | -81.3214 | NH4F | Ammonium, Filtered | 0.019 | mg N/L |  | 0.002 | 0.005 |  |  |  | <1> (CUF) | 2019-02-05 09:40
3261 | GTMGR3NUT | 2019-02-04 09:47 | 2019-02-01 | Sample | 29.9921 | -81.3214 | NO23F | Nitrate+Nitrite | 0.008 | mg N/L |  | 0.004 | 0.01 |  | I |  | <0> (CUF) | 2019-02-05 09:40
3258 | GTMGR3NUT | 2019-02-04 09:47 | 2019-02-01 | Sample | 29.9921 | -81.3214 | Primidone | Primidone | 0.004 | ug/L |  | 0.004 | 0.016 |  | U |  | <-4> [SBL] | 2019-02-05 09:40 |  | 2019-02-07 02:36 | EPA 8321B | E31780 | NELAP | FDEP | RQ-2019-02-04-05
3259 | GTMGR3NUT | 2019-02-04 09:47 | 2019-02-01 | Sample | 29.9921 | -81.3214 | Pyraclostrobin | Pyraclostrobin | 0.002 | ug/L |  | 0.002 | 0.008 |  | U |  | <-4> [SBL] | 2019-02-05 09:40 |  | 2019-02-07 02:36 | EPA 8321B | E31780 | NELAP | FDEP | RQ-2019-02-04-05
3270 | GTMGR3NUT | 2019-02-04 09:47 | 2019-02-01 | Sample | 29.9921 | -81.3214 | Sucra | Sucralose | 0.19 | ug/L |  | 0.01 | 0.04 |  |  |  | <0> | 2019-02-05 09:40
3262 | GTMGR3NUT | 2019-02-04 09:47 | 2019-02-01 | Sample | 29.9921 | -81.3214 | TKN | Total Kjeldahl Nitrogen | 0.36 | mg N/L |  | 0.16 | 0.4 |  | I |  | <0> | 2019-02-05 09:40
3263 | GTMGR3NUT | 2019-02-04 09:47 | 2019-02-01 | Sample | 29.9921 | -81.3214 | TKNF | Total Kjeldahl Nitrogen, Filtered | 0.36 | mg N/L |  | 0.16 | 0.4 |  | I |  | <0> | 2019-02-05 09:40
3264 | GTMGR3NUT | 2019-02-04 09:47 | 2019-02-01 | Sample | 29.9921 | -81.3214 | TP | Total Phosphorus | 0.041 | mg P/L |  | 0.004 | 0.01 |  |  |  | <0> | 2019-02-05 09:40
3260 | GTMGR3NUT | 2019-02-04 09:47 | 2019-02-01 | Sample | 29.9921 | -81.3214 | Triclopyr | Triclopyr | 0.004 | ug/L |  | 0.004 | 0.016 |  | U |  | <-4> [SBL] | 2019-02-05 09:40
3267 | GTMGR3NUT | 2019-02-04 09:47 | 2019-02-01 | Sample | 29.9921 | -81.3214 | TSS | Total Suspended Solids | 5 | mg/L |  | 3 | 10 |  | I |  | <0> | 2019-02-05 09:40
3243 | GTMGR3NUT | 2019-02-04 09:47 | 2019-02-01 | Sample | 29.9921 | -81.3214 | Turbidity | Turbidity | 3 | NTU |  | 0.1 | 0.13 |  |  |  | <0> | 2019-02-05 09:40 |  | NA | Calculation | E82502 | NELAC | ALS Environmental
3265 | GTMGR3NUT | 2019-02-04 09:47 | 2019-02-01 | Sample | 29.9921 | -81.3214 | W-TOC | Organic Carbon | 6.2 | mg C/L |  | 1 | 2 |  |  |  | <0> | 2019-02-05 09:40 |  | 2019-01-22 17:07 | ASTM D6503-99 | E82502 | NELAC | ALS Environmental
3271 | GTMGRNUT | 2019-02-04 10:10 | 2019-02-01 | Field | 29.9985 | -81.3261 | ATEMP | Air temperature | 13.8 | C | [6 empty] | <0>
3279 | GTMGRNUT | 2019-02-04 10:10 | 2019-02-01 | Field | 29.9985 | -81.3261 | DO | Dissolved oxygen | 8.08 | mg/L | [6 empty] | <0>
3280 | GTMGRNUT | 2019-02-04 10:10 | 2019-02-01 | Field | 29.9985 | -81.3261 | DO_p | Dissolved oxygen, percent saturation | 90.6 | % | [6 empty] | <0>
3278 | GTMGRNUT | 2019-02-04 10:10 | 2019-02-01 | Field | 29.9985 | -81.3261 | pH | pH | 7.66 | [7 empty] | <0>
3281 | GTMGRNUT | 2019-02-04 10:10 | 2019-02-01 | Field | 29.9985 | -81.3261 | SALT | Salinity | 23.74 | ppt | [6 empty] | <0>
3274 | GTMGRNUT | 2019-02-04 10:10 | 2019-02-01 | Field | 29.9985 | -81.3261 | SECCHI | Secchi Disk | 1.3 | m | [6 empty] | <0>
3277 | GTMGRNUT | 2019-02-04 10:10 | 2019-02-01 | Field | 29.9985 | -81.3261 | SpCond | Specific Conductance | 37323 | uS/cm | [6 empty] | <0>
3275 | GTMGRNUT | 2019-02-04 10:10 | 2019-02-01 | Field | 29.9985 | -81.3261 | WDEPTH | Water Depth | 4.9987 | m |  |  |  |  | converted from ft (ft/3.28) |  | <0>
3273 | GTMGRNUT | 2019-02-04 10:10 | 2019-02-01 | Field | 29.9985 | -81.3261 | WIND_D | Wind Direction | NE | [7 empty] | <0>
3272 | GTMGRNUT | 2019-02-04 10:10 | 2019-02-01 | Field | 29.9985 | -81.3261 | WIND_S | Wind Speed | 3.9 | m/s | [6 empty] | <0>
3276 | GTMGRNUT | 2019-02-04 10:10 | 2019-02-01 | Field | 29.9985 | -81.3261 | WTEM | Water temperature | 13.8 | C | [6 empty] | <0>
3283 | GTMGRNUT | 2019-02-04 10:10 | 2019-02-01 | Sample | 29.9985 | -81.3261 | 2,4-D | 2,4-Dichlorophenoxyacetic acid | 0.0059 | ug/L |  | 0.002 | 0.008 |  | I |  | <0> | 2019-02-05 09:40 |  | 2019-02-07 03:11 | EPA 8321B | E31780 | NELAP | FDEP | RQ-2019-02-04-05
3284 | GTMGRNUT | 2019-02-04 10:10 | 2019-02-01 | Sample | 29.9985 | -81.3261 | Aceta | Acetaminophen | 0.008 | ug/L |  | 0.008 | 0.032 |  | U |  | <-4> [SBL] | 2019-02-05 09:40 |  | 2019-02-07 03:11 | EPA 8321B | E31780 | NELAP | FDEP | RQ-2019-02-04-05
3308 | GTMGRNUT | 2019-02-04 10:10 | 2019-02-01 | Sample | 29.9985 | -81.3261 | Alkalinity | Total Alkalinity | 105 | mg CaCO3/L |  | 0.65 | 2.5 |  |  |  | <0> | 2019-02-05 09:40 |  | 2019-02-15 12:23 | SM 2320 B-97 | E31780 | NELAP | FDEP | RQ-2019-02-04-05
3285 | GTMGRNUT | 2019-02-04 10:10 | 2019-02-01 | Sample | 29.9985 | -81.3261 | Bentazon | Bentazon | 0.0087 | ug/L |  | 0.0008 | 0.0032 |  |  |  | <0> | 2019-02-05 09:40 |  | 2019-02-07 03:11 | EPA 8321B | E31780 | NELAP | FDEP | RQ-2019-02-04-05
3286 | GTMGRNUT | 2019-02-04 10:10 | 2019-02-01 | Sample | 29.9985 | -81.3261 | Carbamazepine | Carbamazepine | 0.0008 | ug/L |  | 0.0008 | 0.0032 |  | U |  | <-4> [SBL] | 2019-02-05 09:40 |  | 2019-02-07 03:11 | EPA 8321B | E31780 | NELAP | FDEP | RQ-2019-02-04-05
3287 | GTMGRNUT | 2019-02-04 10:10 | 2019-02-01 | Sample | 29.9985 | -81.3261 | Diuron | Diuron | 0.002 | ug/L |  | 0.002 | 0.008 |  | U |  | <-4> [SBL] | 2019-02-05 09:40 |  | 2019-02-07 03:11 | EPA 8321B | E31780 | NELAP | FDEP | RQ-2019-02-04-05
3288 | GTMGRNUT | 2019-02-04 10:10 | 2019-02-01 | Sample | 29.9985 | -81.3261 | Fenuron | Fenuron | 0.016 | ug/L |  | 0.016 | 0.064 |  | U |  | <-4> [SBL] | 2019-02-05 09:40 |  | 2019-02-07 03:11 | EPA 8321B | E31780 | NELAP | FDEP | RQ-2019-02-04-05
3307 | GTMGRNUT | 2019-02-04 10:10 | 2019-02-01 | Sample | 29.9985 | -81.3261 | Fluoride | Fluoride | 0.83 | mg F/L |  | 0.18 | 0.5 |  |  |  | <0> | 2019-02-05 09:40 |  | 2019-02-15 09:30 | SM 4500 F-C-97 | E31780 | NELAP | FDEP | RQ-2019-02-04-05
3289 | GTMGRNUT | 2019-02-04 10:10 | 2019-02-01 | Sample | 29.9985 | -81.3261 | Fluridone | Fluridone | 0.0043 | ug/L |  | 0.0008 | 0.0032 |  |  |  | <0> | 2019-02-05 09:40 |  | 2019-02-07 03:11 | EPA 8321B | E31780 | NELAP | FDEP | RQ-2019-02-04-05
3290 | GTMGRNUT | 2019-02-04 10:10 | 2019-02-01 | Sample | 29.9985 | -81.3261 | Hydrocodone | Hydrocodone | 0.002 | ug/L |  | 0.002 | 0.008 |  | U |  | <-4> [SBL] | 2019-02-05 09:40 |  | 2019-02-07 03:11 | EPA 8321B | E31780 | NELAP | FDEP | RQ-2019-02-04-05
3291 | GTMGRNUT | 2019-02-04 10:10 | 2019-02-01 | Sample | 29.9985 | -81.3261 | Ibuprofen | Ibuprofen | 0.02 | ug/L |  | 0.02 | 0.08 |  | U |  | <-4> [SBL] | 2019-02-05 09:40 |  | 2019-02-07 03:11 | EPA 8321B | E31780 | NELAP | FDEP | RQ-2019-02-04-05
3292 | GTMGRNUT | 2019-02-04 10:10 | 2019-02-01 | Sample | 29.9985 | -81.3261 | Imazapyr | Imazapyr | 0.042 | ug/L |  | 0.004 | 0.016 |  |  |  | <0> | 2019-02-05 09:40 |  | 2019-02-07 03:11 | EPA 8321B | E31780 | NELAP | FDEP | RQ-2019-02-04-05
3293 | GTMGRNUT | 2019-02-04 10:10 | 2019-02-01 | Sample | 29.9985 | -81.3261 | Imidacloprid | Imidacloprid | 0.0067 | ug/L |  | 0.002 | 0.008 |  | I |  | <0> | 2019-02-05 09:40 |  | 2019-02-07 03:11 | EPA 8321B | E31780 | NELAP | FDEP | RQ-2019-02-04-05
3294 | GTMGRNUT | 2019-02-04 10:10 | 2019-02-01 | Sample | 29.9985 | -81.3261 | Linuron | Linuron | 0.004 | ug/L |  | 0.004 | 0.016 |  | U |  | <-4> [SBL] | 2019-02-05 09:40 |  | 2019-02-07 03:11 | EPA 8321B | E31780 | NELAP | FDEP | RQ-2019-02-04-05
3295 | GTMGRNUT | 2019-02-04 10:10 | 2019-02-01 | Sample | 29.9985 | -81.3261 | MCPP | Methylchlorophenoxypropionic acid | 0.002 | ug/L |  | 0.002 | 0.008 |  | U |  | <-4> [SBL] | 2019-02-05 09:40 |  | 2019-02-07 03:11 | EPA 8321B | E31780 | NELAP | FDEP | RQ-2019-02-04-05
3296 | GTMGRNUT | 2019-02-04 10:10 | 2019-02-01 | Sample | 29.9985 | -81.3261 | Naproxen | Naproxen | 0.008 | ug/L |  | 0.008 | 0.032 |  | U |  | <-4> [SBL] | 2019-02-05 09:40 |  | 2019-02-07 03:11 | EPA 8321B | E31780 | NELAP | FDEP | RQ-2019-02-04-05
3305 | GTMGRNUT | 2019-02-04 10:10 | 2019-02-01 | Sample | 29.9985 | -81.3261 | NH4F | Ammonium, Filtered | 0.03 | mg N/L |  | 0.002 | 0.005 |  |  |  | <1> (CUF) | 2019-02-05 09:40 |  | 2019-02-08 11:00 | EPA 350.1 Rev. 2.0 | E31780 | NELAP | FDEP | RQ-2019-02-04-05
3300 | GTMGRNUT | 2019-02-04 10:10 | 2019-02-01 | Sample | 29.9985 | -81.3261 | NO23F | Nitrate+Nitrite | 0.012 | mg N/L |  | 0.004 | 0.01 |  |  |  | <0> (CUF) | 2019-02-05 09:40 |  | 2019-02-07 10:09 | EPA 353.2 Rev. 2.0 | E31780 | NELAP | FDEP | RQ-2019-02-04-05
3297 | GTMGRNUT | 2019-02-04 10:10 | 2019-02-01 | Sample | 29.9985 | -81.3261 | Primidone | Primidone | 0.004 | ug/L |  | 0.004 | 0.016 |  | U |  | <-4> [SBL] | 2019-02-05 09:40 |  | 2019-02-07 03:11 | EPA 8321B | E31780 | NELAP | FDEP | RQ-2019-02-04-05
3298 | GTMGRNUT | 2019-02-04 10:10 | 2019-02-01 | Sample | 29.9985 | -81.3261 | Pyraclostrobin | Pyraclostrobin | 0.002 | ug/L |  | 0.002 | 0.008 |  | U |  | <-4> [SBL] | 2019-02-05 09:40 |  | 2019-02-07 03:11 | EPA 8321B | E31780 | NELAP | FDEP | RQ-2019-02-04-05
3309 | GTMGRNUT | 2019-02-04 10:10 | 2019-02-01 | Sample | 29.9985 | -81.3261 | Sucra | Sucralose | 0.3 | ug/L |  | 0.01 | 0.04 |  |  |  | <0> | 2019-02-05 09:40 |  | 2019-02-15 23:08 | EPA 8321B | E31780 | NELAP | FDEP | RQ-2019-02-04-05
3301 | GTMGRNUT | 2019-02-04 10:10 | 2019-02-01 | Sample | 29.9985 | -81.3261 | TKN | Total Kjeldahl Nitrogen | 0.41 | mg N/L |  | 0.16 | 0.4 |  |  |  | <0> | 2019-02-05 09:40 |  | 2019-02-07 10:46 | EPA 351.2 Rev. 2.0 | E31780 | NELAP | FDEP | RQ-2019-02-04-05
3302 | GTMGRNUT | 2019-02-04 10:10 | 2019-02-01 | Sample | 29.9985 | -81.3261 | TKNF | Total Kjeldahl Nitrogen, Filtered | 0.43 | mg N/L |  | 0.16 | 0.4 |  |  |  | <0> | 2019-02-05 09:40 |  | 2019-02-07 11:00 | EPA 351.2 Rev. 2.0 | E31780 | NELAP | FDEP | RQ-2019-02-04-05
3303 | GTMGRNUT | 2019-02-04 10:10 | 2019-02-01 | Sample | 29.9985 | -81.3261 | TP | Total Phosphorus | 0.044 | mg P/L |  | 0.004 | 0.01 |  |  |  | <0> | 2019-02-05 09:40 |  | 2019-02-07 13:11 | EPA 365.1 Rev. 2.0 | E31780 | NELAP | FDEP | RQ-2019-02-04-05
3299 | GTMGRNUT | 2019-02-04 10:10 | 2019-02-01 | Sample | 29.9985 | -81.3261 | Triclopyr | Triclopyr | 0.004 | ug/L |  | 0.004 | 0.016 |  | U |  | <-4> [SBL] | 2019-02-05 09:40 |  | 2019-02-07 03:11 | EPA 8321B | E31780 | NELAP | FDEP | RQ-2019-02-04-05
3306 | GTMGRNUT | 2019-02-04 10:10 | 2019-02-01 | Sample | 29.9985 | -81.3261 | TSS | Total Suspended Solids | 7 | mg/L |  | 3 | 10 |  | I |  | <0> | 2019-02-05 09:40 |  | 2019-02-08 15:25 | SM 2540 D-97 | E31780 | NELAP | FDEP | RQ-2019-02-04-05
3282 | GTMGRNUT | 2019-02-04 10:10 | 2019-02-01 | Sample | 29.9985 | -81.3261 | Turbidity | Turbidity | 4 | NTU |  | 0.1 | 0.13 |  |  |  | <0> | 2019-02-05 09:40 |  | 2019-02-05 17:23 | EPA 180.1 Rev. 2.0 | E31780 | NELAP | FDEP | RQ-2019-02-04-05
3304 | GTMGRNUT | 2019-02-04 10:10 | 2019-02-01 | Sample | 29.9985 | -81.3261 | W-TOC | Organic Carbon | 7.9 | mg C/L |  | 1 | 2 |  |  |  | <0> | 2019-02-05 09:40 |  | 2019-02-08 06:03 | SM 5310 B-00 | E31780 | NELAP | FDEP | RQ-2019-02-04-05
3310 | GTMGR1NUT | 2019-02-04 10:34 | 2019-02-01 | Field | 30.0168 | -81.3276 | ATEMP | Air temperature | 14.7 | C | [6 empty] | <0> |  |  | 2019-01-24 19:30 | 350.1 | E82502 | NELAC | ALS Environmental
3318 | GTMGR1NUT | 2019-02-04 10:34 | 2019-02-01 | Field | 30.0168 | -81.3276 | DO | Dissolved oxygen | 7.29 | mg/L | [6 empty] | <0> |  |  | 2019-02-07 03:45 | EPA 8321B | E31780 | NELAP | FDEP | RQ-2019-02-04-05
3319 | GTMGR1NUT | 2019-02-04 10:34 | 2019-02-01 | Field | 30.0168 | -81.3276 | DO_p | Dissolved oxygen, percent saturation | 80.3 | % | [6 empty] | <0>
3317 | GTMGR1NUT | 2019-02-04 10:34 | 2019-02-01 | Field | 30.0168 | -81.3276 | pH | pH | 7.55 | [7 empty] | <0>
3320 | GTMGR1NUT | 2019-02-04 10:34 | 2019-02-01 | Field | 30.0168 | -81.3276 | SALT | Salinity | 20.7 | ppt | [6 empty] | <0> |  |  | 2019-01-30 18:20 | SM 10200 H | E82502 | NELAC | ALS Environmental
3313 | GTMGR1NUT | 2019-02-04 10:34 | 2019-02-01 | Field | 30.0168 | -81.3276 | SECCHI | Secchi Disk | 1 | m | [6 empty] | <0>
3316 | GTMGR1NUT | 2019-02-04 10:34 | 2019-02-01 | Field | 30.0168 | -81.3276 | SpCond | Specific Conductance | 33096 | uS/cm | [6 empty] | <0>
3314 | GTMGR1NUT | 2019-02-04 10:34 | 2019-02-01 | Field | 30.0168 | -81.3276 | WDEPTH | Water Depth | 1.8593 | m |  |  |  |  | converted from ft (ft/3.28) |  | <0>
3312 | GTMGR1NUT | 2019-02-04 10:34 | 2019-02-01 | Field | 30.0168 | -81.3276 | WIND_D | Wind Direction | NE | [7 empty] | <0>
3311 | GTMGR1NUT | 2019-02-04 10:34 | 2019-02-01 | Field | 30.0168 | -81.3276 | WIND_S | Wind Speed | 1.4 | m/s | [6 empty] | <0>
3315 | GTMGR1NUT | 2019-02-04 10:34 | 2019-02-01 | Field | 30.0168 | -81.3276 | WTEM | Water temperature | 14.2 | C | [6 empty] | <0>
3322 | GTMGR1NUT | 2019-02-04 10:34 | 2019-02-01 | Sample | 30.0168 | -81.3276 | 2,4-D | 2,4-Dichlorophenoxyacetic acid | 0.0025 | ug/L |  | 0.002 | 0.008 |  | I |  | <0> | 2019-02-05 09:40 |  | 2018-12-19 17:35 | SM 10200 H (mod.) | E31780 | NELAP | FDEP | RQ-2018-12-03-15
3323 | GTMGR1NUT | 2019-02-04 10:34 | 2019-02-01 | Sample | 30.0168 | -81.3276 | Aceta | Acetaminophen | 0.008 | ug/L |  | 0.008 | 0.032 |  | U |  | <-4> [SBL] | 2019-02-05 09:40 |  | 2019-02-07 03:45 | EPA 8321B | E31780 | NELAP | FDEP | RQ-2019-02-04-05
3347 | GTMGR1NUT | 2019-02-04 10:34 | 2019-02-01 | Sample | 30.0168 | -81.3276 | Alkalinity | Total Alkalinity | 108 | mg CaCO3/L |  | 0.65 | 2.5 |  |  |  | <0> | 2019-02-05 09:40
3324 | GTMGR1NUT | 2019-02-04 10:34 | 2019-02-01 | Sample | 30.0168 | -81.3276 | Bentazon | Bentazon | 0.0089 | ug/L |  | 0.0008 | 0.0032 |  |  |  | <0> | 2019-02-05 09:40 |  | 2019-01-22 17:07 | ASTM D6503-99 | E82502 | NELAC | ALS Environmental
3325 | GTMGR1NUT | 2019-02-04 10:34 | 2019-02-01 | Sample | 30.0168 | -81.3276 | Carbamazepine | Carbamazepine | 0.0008 | ug/L |  | 0.0008 | 0.0032 |  | U |  | <-4> [SBL] | 2019-02-05 09:40
3326 | GTMGR1NUT | 2019-02-04 10:34 | 2019-02-01 | Sample | 30.0168 | -81.3276 | Diuron | Diuron | 0.002 | ug/L |  | 0.002 | 0.008 |  | U |  | <-4> [SBL] | 2019-02-05 09:40 |  | 2019-02-15 09:35 | SM 4500 F-C-97 | E31780 | NELAP | FDEP | RQ-2019-02-04-05
3327 | GTMGR1NUT | 2019-02-04 10:34 | 2019-02-01 | Sample | 30.0168 | -81.3276 | Fenuron | Fenuron | 0.016 | ug/L |  | 0.016 | 0.064 |  | U |  | <-4> [SBL] | 2019-02-05 09:40 |  | 2019-02-07 03:45 | EPA 8321B | E31780 | NELAP | FDEP | RQ-2019-02-04-05
3346 | GTMGR1NUT | 2019-02-04 10:34 | 2019-02-01 | Sample | 30.0168 | -81.3276 | Fluoride | Fluoride | 0.76 | mg F/L |  | 0.18 | 0.5 |  |  |  | <0> | 2019-02-05 09:40 |  | 2019-01-22 17:40 | SM 9222 D | E82502 | NELAC | ALS Environmental
3328 | GTMGR1NUT | 2019-02-04 10:34 | 2019-02-01 | Sample | 30.0168 | -81.3276 | Fluridone | Fluridone | 0.0039 | ug/L |  | 0.0008 | 0.0032 |  |  |  | <0> | 2019-02-05 09:40
3329 | GTMGR1NUT | 2019-02-04 10:34 | 2019-02-01 | Sample | 30.0168 | -81.3276 | Hydrocodone | Hydrocodone | 0.002 | ug/L |  | 0.002 | 0.008 |  | U |  | <-4> [SBL] | 2019-02-05 09:40
3330 | GTMGR1NUT | 2019-02-04 10:34 | 2019-02-01 | Sample | 30.0168 | -81.3276 | Ibuprofen | Ibuprofen | 0.02 | ug/L |  | 0.02 | 0.08 |  | U |  | <-4> [SBL] | 2019-02-05 09:40
3331 | GTMGR1NUT | 2019-02-04 10:34 | 2019-02-01 | Sample | 30.0168 | -81.3276 | Imazapyr | Imazapyr | 0.045 | ug/L |  | 0.004 | 0.016 |  |  |  | <0> | 2019-02-05 09:40 |  | 2019-01-24 18:14 | 351.2 | E82502 | NELAC | ALS Environmental
3332 | GTMGR1NUT | 2019-02-04 10:34 | 2019-02-01 | Sample | 30.0168 | -81.3276 | Imidacloprid | Imidacloprid | 0.0058 | ug/L |  | 0.002 | 0.008 |  | I |  | <0> | 2019-02-05 09:40 |  | 2019-01-30 18:20 | SM 10200 H | E82502 | NELAC | ALS Environmental
3333 | GTMGR1NUT | 2019-02-04 10:34 | 2019-02-01 | Sample | 30.0168 | -81.3276 | Linuron | Linuron | 0.004 | ug/L |  | 0.004 | 0.016 |  | U |  | <-4> [SBL] | 2019-02-05 09:40
3334 | GTMGR1NUT | 2019-02-04 10:34 | 2019-02-01 | Sample | 30.0168 | -81.3276 | MCPP | Methylchlorophenoxypropionic acid | 0.002 | ug/L |  | 0.002 | 0.008 |  | U |  | <-4> [SBL] | 2019-02-05 09:40
3335 | GTMGR1NUT | 2019-02-04 10:34 | 2019-02-01 | Sample | 30.0168 | -81.3276 | Naproxen | Naproxen | 0.008 | ug/L |  | 0.008 | 0.032 |  | U |  | <-4> [SBL] | 2019-02-05 09:40
3344 | GTMGR1NUT | 2019-02-04 10:34 | 2019-02-01 | Sample | 30.0168 | -81.3276 | NH4F | Ammonium, Filtered | 0.055 | mg N/L |  | 0.002 | 0.005 |  |  |  | <1> (CUF) | 2019-02-05 09:40 |  | 2019-01-24 14:03 | 353.2 | E82502 | NELAC | ALS Environmental
3339 | GTMGR1NUT | 2019-02-04 10:34 | 2019-02-01 | Sample | 30.0168 | -81.3276 | NO23F | Nitrate+Nitrite | 0.011 | mg N/L |  | 0.004 | 0.01 |  |  |  | <0> (CUF) | 2019-02-05 09:40 |  | 2019-01-30 18:20 | SM 10200 H | E82502 | NELAC | ALS Environmental
3336 | GTMGR1NUT | 2019-02-04 10:34 | 2019-02-01 | Sample | 30.0168 | -81.3276 | Primidone | Primidone | 0.004 | ug/L |  | 0.004 | 0.016 |  | U |  | <-4> [SBL] | 2019-02-05 09:40
3337 | GTMGR1NUT | 2019-02-04 10:34 | 2019-02-01 | Sample | 30.0168 | -81.3276 | Pyraclostrobin | Pyraclostrobin | 0.002 | ug/L |  | 0.002 | 0.008 |  | U |  | <-4> [SBL] | 2019-02-05 09:40
3348 | GTMGR1NUT | 2019-02-04 10:34 | 2019-02-01 | Sample | 30.0168 | -81.3276 | Sucra | Sucralose | 0.38 | ug/L |  | 0.01 | 0.04 |  |  |  | <0> | 2019-02-05 09:40 |  | 2019-01-25 12:21 | 365.1 | E82502 | NELAC | ALS Environmental
3340 | GTMGR1NUT | 2019-02-04 10:34 | 2019-02-01 | Sample | 30.0168 | -81.3276 | TKN | Total Kjeldahl Nitrogen | 0.5 | mg N/L |  | 0.16 | 0.4 |  |  |  | <0> | 2019-02-05 09:40 |  | 2019-01-30 18:20 | SM 10200 H | E82502 | NELAC | ALS Environmental
3341 | GTMGR1NUT | 2019-02-04 10:34 | 2019-02-01 | Sample | 30.0168 | -81.3276 | TKNF | Total Kjeldahl Nitrogen, Filtered | 0.48 | mg N/L |  | 0.16 | 0.4 |  |  |  | <0> | 2019-02-05 09:40 |  | 2019-01-30 18:20 | SM 10200 H | E82502 | NELAC | ALS Environmental
3342 | GTMGR1NUT | 2019-02-04 10:34 | 2019-02-01 | Sample | 30.0168 | -81.3276 | TP | Total Phosphorus | 0.053 | mg P/L |  | 0.004 | 0.01 |  |  |  | <0> | 2019-02-05 09:40 |  | 2019-01-30 18:20 | SM 10200 H | E82502 | NELAC | ALS Environmental
3338 | GTMGR1NUT | 2019-02-04 10:34 | 2019-02-01 | Sample | 30.0168 | -81.3276 | Triclopyr | Triclopyr | 0.004 | ug/L |  | 0.004 | 0.016 |  | U |  | <-4> [SBL] | 2019-02-05 09:40
3345 | GTMGR1NUT | 2019-02-04 10:34 | 2019-02-01 | Sample | 30.0168 | -81.3276 | TSS | Total Suspended Solids | 7 | mg/L |  | 3 | 10 |  | IA |  | <1> (CSM) | 2019-02-05 09:40 |  | NA | Calculation | E82502 | NELAC | ALS Environmental
3321 | GTMGR1NUT | 2019-02-04 10:34 | 2019-02-01 | Sample | 30.0168 | -81.3276 | Turbidity | Turbidity | 5.4 | NTU |  | 0.1 | 0.13 |  |  |  | <0> | 2019-02-05 09:40 |  | 2019-01-24 17:40 | 351.2 | E82502 | NELAC | ALS Environmental
3343 | GTMGR1NUT | 2019-02-04 10:34 | 2019-02-01 | Sample | 30.0168 | -81.3276 | W-TOC | Organic Carbon | 8.7 | mg C/L |  | 1 | 2 |  |  |  | <0> | 2019-02-05 09:40
3349 | GTMRNNUT | 2019-02-04 10:49 | 2019-02-01 | Field | 30.0224 | -81.3277 | ATEMP | Air temperature | 14.3 | C | [6 empty] | <0>
3357 | GTMRNNUT | 2019-02-04 10:49 | 2019-02-01 | Field | 30.0224 | -81.3277 | DO | Dissolved oxygen | 7.04 | mg/L | [6 empty] | <0>
3358 | GTMRNNUT | 2019-02-04 10:49 | 2019-02-01 | Field | 30.0224 | -81.3277 | DO_p | Dissolved oxygen, percent saturation | 78.4 | % | [6 empty] | <0>
3356 | GTMRNNUT | 2019-02-04 10:49 | 2019-02-01 | Field | 30.0224 | -81.3277 | pH | pH | 7.54 | [7 empty] | <0>
3359 | GTMRNNUT | 2019-02-04 10:49 | 2019-02-01 | Field | 30.0224 | -81.3277 | SALT | Salinity | 20.72 | ppt | [6 empty] | <0>
3352 | GTMRNNUT | 2019-02-04 10:49 | 2019-02-01 | Field | 30.0224 | -81.3277 | SECCHI | Secchi Disk | 1 | m | [6 empty] | <0>
3355 | GTMRNNUT | 2019-02-04 10:49 | 2019-02-01 | Field | 30.0224 | -81.3277 | SpCond | Specific Conductance | 33064 | uS/cm | [6 empty] | <0>
3353 | GTMRNNUT | 2019-02-04 10:49 | 2019-02-01 | Field | 30.0224 | -81.3277 | WDEPTH | Water Depth | 1.7069 | m |  |  |  |  | converted from ft (ft/3.28) |  | <0>
3351 | GTMRNNUT | 2019-02-04 10:49 | 2019-02-01 | Field | 30.0224 | -81.3277 | WIND_D | Wind Direction | NE | [7 empty] | <0>
3350 | GTMRNNUT | 2019-02-04 10:49 | 2019-02-01 | Field | 30.0224 | -81.3277 | WIND_S | Wind Speed | 1.6 | m/s | [6 empty] | <0>
3354 | GTMRNNUT | 2019-02-04 10:49 | 2019-02-01 | Field | 30.0224 | -81.3277 | WTEM | Water temperature | 14.4 | C | [6 empty] | <0>
4682 | GTMRNNUT | 2019-02-04 10:49 | 2019-02-01 | Sample | 30.0224 | -81.3277 | CHLa_C | Chlorophyll a, Corrected (Monochromatic) | 3.6 | ug/L | 2.3 | 2.3 |  | 2.22 |  |  | <0> | 2019-02-04 16:44 |  | 2019-02-08 19:33 | SM 10200 H | E82502 | NELAC | ALS Environmental
4683 | GTMRNNUT | 2019-02-04 10:49 | 2019-02-01 | Sample | 30.0224 | -81.3277 | CHLa_UnC | Chlorophyll a, Uncorrected (Trichromatic) | 4.5 | ug/L | 2.3 | 2.3 |  | 2.22 |  |  | <0> | 2019-02-04 16:44 |  | 2019-02-08 19:33 | SM 10200 H | E82502 | NELAC | ALS Environmental
4684 | GTMRNNUT | 2019-02-04 10:49 | 2019-02-01 | Sample | 30.0224 | -81.3277 | CHLb_Tri_N | Chlorophyll b (Trichromatic) | 2.3 | ug/L | 2.3 | 2.3 |  | 2.22 | U |  | <-4> [SBL] | 2019-02-04 16:44 |  | 2019-02-08 19:33 | SM 10200 H | E82502 | NELAC | ALS Environmental
4685 | GTMRNNUT | 2019-02-04 10:49 | 2019-02-01 | Sample | 30.0224 | -81.3277 | CHLc_Tri_N | Chlorophyll c (Trichromatic) | 2.3 | ug/L | 2.3 | 2.3 |  | 2.22 | U |  | <-4> [SBL] | 2019-02-04 16:44 |  | 2019-02-08 19:33 | SM 10200 H | E82502 | NELAC | ALS Environmental
4668 | GTMRNNUT | 2019-02-04 10:49 | 2019-02-01 | Sample | 30.0224 | -81.3277 | ENTERO | Enterococcus | 10 | MPN/100 mL | 10 |  |  | 10 |  |  | <0> | 2019-02-04 16:44 |  | 2019-02-04 17:57 | ASTM D6503-99 | E82502 | NELAC | ALS Environmental
4667 | GTMRNNUT | 2019-02-04 10:49 | 2019-02-01 | Sample | 30.0224 | -81.3277 | FECCOL | Coliform, Fecal | 18 | cfu/100 mL | 9 |  |  | 9 | B |  | <0> | 2019-02-04 16:44 |  | 2019-02-04 18:04 | SM 9222 D | E82502 | NELAC | ALS Environmental
4681 | GTMRNNUT | 2019-02-04 10:49 | 2019-02-01 | Sample | 30.0224 | -81.3277 | NH4F | Ammonium, Filtered | 0.091 | mg N/L | 0.01 | 0.005 |  | 1 |  |  | <0> | 2019-02-04 16:44 |  | 2019-02-06 14:34 | EPA 350.1 Rev. 2.0 | E82502 | NELAC | ALS Environmental
4686 | GTMRNNUT | 2019-02-04 10:49 | 2019-02-01 | Sample | 30.0224 | -81.3277 | NO23F | Nitrate+Nitrite | 0.01 | mg/L | 0.01 | 0.008 |  | 1 | U |  | <-4> [SBL] (CUF) | 2019-02-04 16:44 |  | 2019-02-07 15:27 | EPA 353.2 Rev. 2.0 | E82502 | NELAC | ALS Environmental
4690 | GTMRNNUT | 2019-02-04 10:49 | 2019-02-01 | Sample | 30.0224 | -81.3277 | OD664b/OD665a | OD664b/OD665a | 1.5 | NONE |  |  |  | 2.22 |  |  | <0> | 2019-02-04 16:44 |  | 2019-02-08 19:33 | SM 10200 H | E82502 | NELAC | ALS Environmental
4691 | GTMRNNUT | 2019-02-04 10:49 | 2019-02-01 | Sample | 30.0224 | -81.3277 | PHEA | Phaeophytin a | 2.3 | ug/L | 2.3 | 2.3 |  | 2.22 | U |  | <-4> [SBL] | 2019-02-04 16:44 |  | 2019-02-08 19:33 | SM 10200 H | E82502 | NELAC | ALS Environmental
4688 | GTMRNNUT | 2019-02-04 10:49 | 2019-02-01 | Sample | 30.0224 | -81.3277 | TKN | Total Kjeldahl Nitrogen | 0.62 | mg/L | 0.5 | 0.14 |  | 1 |  |  | <0> | 2019-02-04 16:44 |  | 2019-02-05 16:41 | EPA 351.2 Rev. 2.0 | E82502 | NELAC | ALS Environmental
4689 | GTMRNNUT | 2019-02-04 10:49 | 2019-02-01 | Sample | 30.0224 | -81.3277 | TKNF | Total Kjeldahl Nitrogen, Filtered | 0.72 | mg/L | 0.5 | 0.14 |  | 1 |  |  | <0> | 2019-02-04 16:44 |  | 2019-02-08 15:22 | EPA 351.2 Rev. 2.0 | E82502 | NELAC | ALS Environmental
4687 | GTMRNNUT | 2019-02-04 10:49 | 2019-02-01 | Sample | 30.0224 | -81.3277 | TN | Total Nitrogen | 0.62 | mg/L | 0.5 |  |  | 1 |  |  | <0> | 2019-02-04 16:44 |  |  | Calculation | E82502 | NELAC | ALS Environmental
4692 | GTMRNNUT | 2019-02-04 10:49 | 2019-02-01 | Sample | 30.0224 | -81.3277 | TP | Total Phosphorus | 0.0437 | mg/L | 0.005 | 0.0027 |  | 1 |  |  | <0> | 2019-02-04 16:44 |  | 2019-02-07 12:49 | EPA 365.1 Rev. 2.0 | E82502 | NELAC | ALS Environmental
3360 | GTMLSNUT | 2019-02-04 11:22 | 2019-02-01 | Field | 30.0238 | -81.3279 | ATEMP | Air temperature | 15.5 | C | [6 empty] | <0>
3368 | GTMLSNUT | 2019-02-04 11:22 | 2019-02-01 | Field | 30.0238 | -81.3279 | DO | Dissolved oxygen | 8.97 | mg/L | [6 empty] | <0>
3369 | GTMLSNUT | 2019-02-04 11:22 | 2019-02-01 | Field | 30.0238 | -81.3279 | DO_p | Dissolved oxygen, percent saturation | 93 | % | [6 empty] | <0>
3367 | GTMLSNUT | 2019-02-04 11:22 | 2019-02-01 | Field | 30.0238 | -81.3279 | pH | pH | 7.83 | [7 empty] | <0>
3370 | GTMLSNUT | 2019-02-04 11:22 | 2019-02-01 | Field | 30.0238 | -81.3279 | SALT | Salinity | 8.58 | ppt | [6 empty] | <0>
3363 | GTMLSNUT | 2019-02-04 11:22 | 2019-02-01 | Field | 30.0238 | -81.3279 | SECCHI | Secchi Disk | 0.7 | m | [6 empty] | <0>
3366 | GTMLSNUT | 2019-02-04 11:22 | 2019-02-01 | Field | 30.0238 | -81.3279 | SpCond | Specific Conductance | 14692 | uS/cm | [6 empty] | <0>
3364 | GTMLSNUT | 2019-02-04 11:22 | 2019-02-01 | Field | 30.0238 | -81.3279 | WDEPTH | Water Depth | 0.82296 | m |  |  |  |  | converted from ft (ft/3.28) staff gauge |  | <0>
3362 | GTMLSNUT | 2019-02-04 11:22 | 2019-02-01 | Field | 30.0238 | -81.3279 | WIND_D | Wind Direction | NE | [7 empty] | <0>
3361 | GTMLSNUT | 2019-02-04 11:22 | 2019-02-01 | Field | 30.0238 | -81.3279 | WIND_S | Wind Speed | 1.6 | m/s | [6 empty] | <0>
3365 | GTMLSNUT | 2019-02-04 11:22 | 2019-02-01 | Field | 30.0238 | -81.3279 | WTEM | Water temperature | 14.8 | C | [6 empty] | <0>
4670 | GTMLSNUT | 2019-02-04 11:22 | 2019-02-01 | Sample | 30.0238 | -81.3279 | CHLa_C | Chlorophyll a, Corrected (Monochromatic) | 10.4 | ug/L | 2 | 2 |  | 2 |  |  | <0> | 2019-02-04 16:44 |  | 2019-02-08 19:33 | SM 10200 H | E82502 | NELAC | ALS Environmental
4671 | GTMLSNUT | 2019-02-04 11:22 | 2019-02-01 | Sample | 30.0238 | -81.3279 | CHLa_UnC | Chlorophyll a, Uncorrected (Trichromatic) | 12 | ug/L | 2 | 2 |  | 2 |  |  | <0> | 2019-02-04 16:44 |  | 2019-02-08 19:33 | SM 10200 H | E82502 | NELAC | ALS Environmental
4672 | GTMLSNUT | 2019-02-04 11:22 | 2019-02-01 | Sample | 30.0238 | -81.3279 | CHLb_Tri_N | Chlorophyll b (Trichromatic) | 2 | ug/L | 2 | 2 |  | 2 | U |  | <-4> [SBL] | 2019-02-04 16:44 |  | 2019-02-08 19:33 | SM 10200 H | E82502 | NELAC | ALS Environmental
4673 | GTMLSNUT | 2019-02-04 11:22 | 2019-02-01 | Sample | 30.0238 | -81.3279 | CHLc_Tri_N | Chlorophyll c (Trichromatic) | 2 | ug/L | 2 | 2 |  | 2 | U |  | <-4> [SBL] | 2019-02-04 16:44 |  | 2019-02-08 19:33 | SM 10200 H | E82502 | NELAC | ALS Environmental
4666 | GTMLSNUT | 2019-02-04 11:22 | 2019-02-01 | Sample | 30.0238 | -81.3279 | ENTERO | Enterococcus | 10 | MPN/100 mL | 10 |  |  | 10 | U |  | <-4> [SBL] | 2019-02-04 16:44 |  | 2019-02-04 17:57 | ASTM D6503-99 | E82502 | NELAC | ALS Environmental
4665 | GTMLSNUT | 2019-02-04 11:22 | 2019-02-01 | Sample | 30.0238 | -81.3279 | FECCOL | Coliform, Fecal | 10 | cfu/100 mL | 10 |  |  | 10 | U |  | <-4> [SBL] | 2019-02-04 16:44 |  | 2019-02-04 18:04 | SM 9222 D | E82502 | NELAC | ALS Environmental
4669 | GTMLSNUT | 2019-02-04 11:22 | 2019-02-01 | Sample | 30.0238 | -81.3279 | NH4F | Ammonium, Filtered | 0.034 | mg N/L | 0.01 | 0.005 |  | 1 |  |  | <0> | 2019-02-04 16:44 |  | 2019-02-06 14:40 | EPA 350.1 Rev. 2.0 | E82502 | NELAC | ALS Environmental
4674 | GTMLSNUT | 2019-02-04 11:22 | 2019-02-01 | Sample | 30.0238 | -81.3279 | NO23F | Nitrate+Nitrite | 0.01 | mg/L | 0.01 | 0.008 |  | 1 | U |  | <-4> [SBL] (CUF) | 2019-02-04 16:44 |  | 2019-02-07 15:25 | EPA 353.2 Rev. 2.0 | E82502 | NELAC | ALS Environmental
4678 | GTMLSNUT | 2019-02-04 11:22 | 2019-02-01 | Sample | 30.0238 | -81.3279 | OD664b/OD665a | OD664b/OD665a | 1.59 | NONE |  |  |  | 2 |  |  | <0> | 2019-02-04 16:44 |  | 2019-02-08 19:33 | SM 10200 H | E82502 | NELAC | ALS Environmental
4679 | GTMLSNUT | 2019-02-04 11:22 | 2019-02-01 | Sample | 30.0238 | -81.3279 | PHEA | Phaeophytin a | 2 | ug/L | 2 | 2 |  | 2 |  |  | <0> | 2019-02-04 16:44 |  | 2019-02-08 19:33 | SM 10200 H | E82502 | NELAC | ALS Environmental
4676 | GTMLSNUT | 2019-02-04 11:22 | 2019-02-01 | Sample | 30.0238 | -81.3279 | TKN | Total Kjeldahl Nitrogen | 3.94 | mg/L | 0.5 | 0.14 |  | 1 |  |  | <0> | 2019-02-04 16:44 |  | 2019-02-05 16:35 | EPA 351.2 Rev. 2.0 | E82502 | NELAC | ALS Environmental
4677 | GTMLSNUT | 2019-02-04 11:22 | 2019-02-01 | Sample | 30.0238 | -81.3279 | TKNF | Total Kjeldahl Nitrogen, Filtered | 1.08 | mg/L | 0.5 | 0.14 |  | 1 |  |  | <0> | 2019-02-04 16:44 |  |  | EPA 351.2 Rev. 2.0 | E82502 | NELAC | ALS Environmental
4675 | GTMLSNUT | 2019-02-04 11:22 | 2019-02-01 | Sample | 30.0238 | -81.3279 | TN | Total Nitrogen | 3.94 | mg/L | 0.5 |  |  | 1 |  |  | <0> | 2019-02-04 16:44 |  |  | Calculation | E82502 | NELAC | ALS Environmental
4680 | GTMLSNUT | 2019-02-04 11:22 | 2019-02-01 | Sample | 30.0238 | -81.3279 | TP | Total Phosphorus | 0.0293 | mg/L | 0.005 | 0.0027 |  | 1 |  |  | <0> | 2019-02-04 16:44 |  | 2019-02-07 12:47 | EPA 365.1 Rev. 2.0 | E82502 | NELAC | ALS Environmental
3371 | GTMGL4NUT | 2019-02-04 11:39 | 2019-02-01 | Field | 30.0451 | -81.3351 | ATEMP | Air temperature | 14.3 | C | [6 empty] | <0>
3379 | GTMGL4NUT | 2019-02-04 11:39 | 2019-02-01 | Field | 30.0451 | -81.3351 | DO | Dissolved oxygen | 9.3 | mg/L | [6 empty] | <0>
3380 | GTMGL4NUT | 2019-02-04 11:39 | 2019-02-01 | Field | 30.0451 | -81.3351 | DO_p | Dissolved oxygen, percent saturation | 96.4 | % | [6 empty] | <0> |  |  | 2019-01-24 14:06 | 353.2 | E82502 | NELAC | ALS Environmental
3378 | GTMGL4NUT | 2019-02-04 11:39 | 2019-02-01 | Field | 30.0451 | -81.3351 | pH | pH | 7.96 | [7 empty] | <0> |  |  | 2019-01-22 17:07 | ASTM D6503-99 | E82502 | NELAC | ALS Environmental
3381 | GTMGL4NUT | 2019-02-04 11:39 | 2019-02-01 | Field | 30.0451 | -81.3351 | SALT | Salinity | 7.71 | ppt | [6 empty] | <0> |  |  | 2019-01-22 17:40 | SM 9222 D | E82502 | NELAC | ALS Environmental
3374 | GTMGL4NUT | 2019-02-04 11:39 | 2019-02-01 | Field | 30.0451 | -81.3351 | SECCHI | Secchi Disk | 0.6 | m | [6 empty] | <0> |  |  | 2019-01-25 12:23 | 365.1 | E82502 | NELAC | ALS Environmental
3377 | GTMGL4NUT | 2019-02-04 11:39 | 2019-02-01 | Field | 30.0451 | -81.3351 | SpCond | Specific Conductance | 13308 | uS/cm | [6 empty] | <0> |  |  | 2019-01-30 18:20 | SM 10200 H | E82502 | NELAC | ALS Environmental
3375 | GTMGL4NUT | 2019-02-04 11:39 | 2019-02-01 | Field | 30.0451 | -81.3351 | WDEPTH | Water Depth | 0.9144 | m |  |  |  |  | converted from ft (ft/3.28) |  | <0> |  |  | 2019-01-24 17:41 | 351.2 | E82502 | NELAC | ALS Environmental
3373 | GTMGL4NUT | 2019-02-04 11:39 | 2019-02-01 | Field | 30.0451 | -81.3351 | WIND_D | Wind Direction | NE | [7 empty] | <0>
3372 | GTMGL4NUT | 2019-02-04 11:39 | 2019-02-01 | Field | 30.0451 | -81.3351 | WIND_S | Wind Speed | 3.1 | m/s | [6 empty] | <0>
3376 | GTMGL4NUT | 2019-02-04 11:39 | 2019-02-01 | Field | 30.0451 | -81.3351 | WTEM | Water temperature | 14.7 | C | [6 empty] | <0> |  |  | NA | Calculation | E82502 | NELAC | ALS Environmental
3384 | GTMGL4NUT | 2019-02-04 11:39 | 2019-02-01 | Sample | 30.0451 | -81.3351 | 2,4-D | 2,4-Dichlorophenoxyacetic acid | 0.002 | ug/L |  | 0.002 | 0.008 |  | U |  | <-4> [SBL] | 2019-02-05 09:40 |  | 2019-02-08 11:03 | EPA 350.1 Rev. 2.0 | E31780 | NELAP | FDEP | RQ-2019-02-04-05
3385 | GTMGL4NUT | 2019-02-04 11:39 | 2019-02-01 | Sample | 30.0451 | -81.3351 | Aceta | Acetaminophen | 0.008 | ug/L |  | 0.008 | 0.032 |  | U |  | <-4> [SBL] | 2019-02-05 09:40 |  | 2019-02-07 04:20 | EPA 8321B | E31780 | NELAP | FDEP | RQ-2019-02-04-05
3407 | GTMGL4NUT | 2019-02-04 11:39 | 2019-02-01 | Sample | 30.0451 | -81.3351 | Alkalinity | Total Alkalinity | 102 | mg CaCO3/L |  | 0.65 | 2.5 |  |  |  | <0> | 2019-02-05 09:40
3386 | GTMGL4NUT | 2019-02-04 11:39 | 2019-02-01 | Sample | 30.0451 | -81.3351 | Bentazon | Bentazon | 0.016 | ug/L |  | 0.0008 | 0.0032 |  |  |  | <0> | 2019-02-05 09:40
3387 | GTMGL4NUT | 2019-02-04 11:39 | 2019-02-01 | Sample | 30.0451 | -81.3351 | Carbamazepine | Carbamazepine | 0.0008 | ug/L |  | 0.0008 | 0.0032 |  | U |  | <-4> [SBL] | 2019-02-05 09:40
3388 | GTMGL4NUT | 2019-02-04 11:39 | 2019-02-01 | Sample | 30.0451 | -81.3351 | Diuron | Diuron | 0.002 | ug/L |  | 0.002 | 0.008 |  | U |  | <-4> [SBL] | 2019-02-05 09:40
3389 | GTMGL4NUT | 2019-02-04 11:39 | 2019-02-01 | Sample | 30.0451 | -81.3351 | Fenuron | Fenuron | 0.016 | ug/L |  | 0.016 | 0.064 |  | U |  | <-4> [SBL] | 2019-02-05 09:40
3406 | GTMGL4NUT | 2019-02-04 11:39 | 2019-02-01 | Sample | 30.0451 | -81.3351 | Fluoride | Fluoride | 0.41 | mg F/L |  | 0.07 | 0.2 |  |  |  | <0> | 2019-02-05 09:40 |  | 2019-01-24 18:15 | 351.2 | E82502 | NELAC | ALS Environmental
3390 | GTMGL4NUT | 2019-02-04 11:39 | 2019-02-01 | Sample | 30.0451 | -81.3351 | Fluridone | Fluridone | 0.0057 | ug/L |  | 0.0008 | 0.0032 |  |  |  | <0> | 2019-02-05 09:40
3391 | GTMGL4NUT | 2019-02-04 11:39 | 2019-02-01 | Sample | 30.0451 | -81.3351 | Hydrocodone | Hydrocodone | 0.002 | ug/L |  | 0.002 | 0.008 |  | U |  | <-4> [SBL] | 2019-02-05 09:40
3392 | GTMGL4NUT | 2019-02-04 11:39 | 2019-02-01 | Sample | 30.0451 | -81.3351 | Ibuprofen | Ibuprofen | 0.02 | ug/L |  | 0.02 | 0.08 |  | U |  | <-4> [SBL] | 2019-02-05 09:40
3393 | GTMGL4NUT | 2019-02-04 11:39 | 2019-02-01 | Sample | 30.0451 | -81.3351 | Imazapyr | Imazapyr | 0.049 | ug/L |  | 0.004 | 0.016 |  |  |  | <0> | 2019-02-05 09:40 |  | 2019-02-15 09:10 | SM 4500 F-C-97 | E31780 | NELAP | FDEP | RQ-2019-02-04-05
3394 | GTMGL4NUT | 2019-02-04 11:39 | 2019-02-01 | Sample | 30.0451 | -81.3351 | Imidacloprid | Imidacloprid | 0.002 | ug/L |  | 0.002 | 0.008 |  | U |  | <-4> [SBL] | 2019-02-05 09:40
3395 | GTMGL4NUT | 2019-02-04 11:39 | 2019-02-01 | Sample | 30.0451 | -81.3351 | Linuron | Linuron | 0.004 | ug/L |  | 0.004 | 0.016 |  | U |  | <-4> [SBL] | 2019-02-05 09:40
3396 | GTMGL4NUT | 2019-02-04 11:39 | 2019-02-01 | Sample | 30.0451 | -81.3351 | MCPP | Methylchlorophenoxypropionic acid | 0.002 | ug/L |  | 0.002 | 0.008 |  | U |  | <-4> [SBL] | 2019-02-05 09:40
3397 | GTMGL4NUT | 2019-02-04 11:39 | 2019-02-01 | Sample | 30.0451 | -81.3351 | Naproxen | Naproxen | 0.008 | ug/L |  | 0.008 | 0.032 |  | U |  | <-4> [SBL] | 2019-02-05 09:40
3405 | GTMGL4NUT | 2019-02-04 11:39 | 2019-02-01 | Sample | 30.0451 | -81.3351 | NH4F | Ammonium, Filtered | 0.007 | mg N/L |  | 0.002 | 0.005 |  |  |  | <1> (CUF) | 2019-02-05 09:40
3401 | GTMGL4NUT | 2019-02-04 11:39 | 2019-02-01 | Sample | 30.0451 | -81.3351 | NO23F | Nitrate+Nitrite | 0.004 | mg N/L |  | 0.004 | 0.01 |  | U |  | <-4> [SBL] (CUF) | 2019-02-05 09:40 |  | 2019-02-07 10:52 | EPA 351.2 Rev. 2.0 | E31780 | NELAP | FDEP | RQ-2019-02-04-05
3398 | GTMGL4NUT | 2019-02-04 11:39 | 2019-02-01 | Sample | 30.0451 | -81.3351 | Primidone | Primidone | 0.004 | ug/L |  | 0.004 | 0.016 |  | U |  | <-4> [SBL] | 2019-02-05 09:40 |  | 2019-02-07 04:20 | EPA 8321B | E31780 | NELAP | FDEP | RQ-2019-02-04-05
3399 | GTMGL4NUT | 2019-02-04 11:39 | 2019-02-01 | Sample | 30.0451 | -81.3351 | Pyraclostrobin | Pyraclostrobin | 0.002 | ug/L |  | 0.002 | 0.008 |  | U |  | <-4> [SBL] | 2019-02-05 09:40 |  | 2019-02-07 04:20 | EPA 8321B | E31780 | NELAP | FDEP | RQ-2019-02-04-05
3409 | GTMGL4NUT | 2019-02-04 11:39 | 2019-02-01 | Sample | 30.0451 | -81.3351 | Sucra | Sucralose | 0.69 | ug/L |  | 0.01 | 0.04 |  |  |  | <0> | 2019-02-05 09:40 |  | 2019-02-15 15:51 | SM 5310 B-00 | E31780 | NELAP | FDEP | RQ-2019-02-04-05
3402 | GTMGL4NUT | 2019-02-04 11:39 | 2019-02-01 | Sample | 30.0451 | -81.3351 | TKN | Total Kjeldahl Nitrogen | 0.87 | mg N/L |  | 0.16 | 0.4 |  |  |  | <0> | 2019-02-05 09:40 |  | 2019-02-15 10:26 | SM 2320 B-97 | E31780 | NELAP | FDEP | RQ-2019-02-04-05
3403 | GTMGL4NUT | 2019-02-04 11:39 | 2019-02-01 | Sample | 30.0451 | -81.3351 | TKNF | Total Kjeldahl Nitrogen, Filtered | 0.71 | mg N/L |  | 0.16 | 0.4 |  |  |  | <0> | 2019-02-05 09:40 |  | 2019-02-06 15:36 | SM 2540 D-97 | E31780 | NELAP | FDEP | RQ-2019-02-04-05
3404 | GTMGL4NUT | 2019-02-04 11:39 | 2019-02-01 | Sample | 30.0451 | -81.3351 | TP | Total Phosphorus | 0.043 | mg P/L |  | 0.004 | 0.01 |  |  |  | <0> | 2019-02-05 09:40 |  | 2019-02-05 17:23 | EPA 180.1 Rev. 2.0 | E31780 | NELAP | FDEP | RQ-2019-02-04-05
3400 | GTMGL4NUT | 2019-02-04 11:39 | 2019-02-01 | Sample | 30.0451 | -81.3351 | Triclopyr | Triclopyr | 0.004 | ug/L |  | 0.004 | 0.016 |  | U |  | <-4> [SBL] | 2019-02-05 09:40 |  | 2019-02-15 23:49 | EPA 8321B | E31780 | NELAP | FDEP | RQ-2019-02-04-05
3383 | GTMGL4NUT | 2019-02-04 11:39 | 2019-02-01 | Sample | 30.0451 | -81.3351 | TSS | Total Suspended Solids | 14 | mg/L |  | 2 | 10 |  |  |  | <0> | 2019-02-05 09:40
3382 | GTMGL4NUT | 2019-02-04 11:39 | 2019-02-01 | Sample | 30.0451 | -81.3351 | Turbidity | Turbidity | 11 | NTU |  | 0.1 | 0.13 |  |  |  | <0> | 2019-02-05 09:40
3408 | GTMGL4NUT | 2019-02-04 11:39 | 2019-02-01 | Sample | 30.0451 | -81.3351 | W-TOC | Organic Carbon | 13 | mg C/L |  | 0.5 | 1 |  |  |  | <0> | 2019-02-05 09:40
3410 | GTMLMNUT | 2019-02-04 12:00 | 2019-02-01 | Field | 30.083 | -81.3429 | ATEMP | Air temperature | 14.7 | C | [6 empty] | <0>
3418 | GTMLMNUT | 2019-02-04 12:00 | 2019-02-01 | Field | 30.083 | -81.3429 | DO | Dissolved oxygen | 8.95 | mg/L | [6 empty] | <0>
3419 | GTMLMNUT | 2019-02-04 12:00 | 2019-02-01 | Field | 30.083 | -81.3429 | DO_p | Dissolved oxygen, percent saturation | 90.3 | % | [6 empty] | <0>
3417 | GTMLMNUT | 2019-02-04 12:00 | 2019-02-01 | Field | 30.083 | -81.3429 | pH | pH | 7.96 | [7 empty] | <0>
3420 | GTMLMNUT | 2019-02-04 12:00 | 2019-02-01 | Field | 30.083 | -81.3429 | SALT | Salinity | 3.24 | ppt | [6 empty] | <0>
3413 | GTMLMNUT | 2019-02-04 12:00 | 2019-02-01 | Field | 30.083 | -81.3429 | SECCHI | Secchi Disk | 0.4 | m | [6 empty] | <0>
3416 | GTMLMNUT | 2019-02-04 12:00 | 2019-02-01 | Field | 30.083 | -81.3429 | SpCond | Specific Conductance | 5938 | uS/cm | [6 empty] | <0>
3414 | GTMLMNUT | 2019-02-04 12:00 | 2019-02-01 | Field | 30.083 | -81.3429 | WDEPTH | Water Depth | 0.9144 | m |  |  |  |  | converted from ft (ft/3.28) |  | <0>
3412 | GTMLMNUT | 2019-02-04 12:00 | 2019-02-01 | Field | 30.083 | -81.3429 | WIND_D | Wind Direction | NNE | [7 empty] | <0>
3411 | GTMLMNUT | 2019-02-04 12:00 | 2019-02-01 | Field | 30.083 | -81.3429 | WIND_S | Wind Speed | 3.5 | m/s | [6 empty] | <0>
3415 | GTMLMNUT | 2019-02-04 12:00 | 2019-02-01 | Field | 30.083 | -81.3429 | WTEM | Water temperature | 17.9 | C | [6 empty] | <0>
3423 | GTMLMNUT | 2019-02-04 12:00 | 2019-02-01 | Sample | 30.083 | -81.3429 | 2,4-D | 2,4-Dichlorophenoxyacetic acid | 0.002 | ug/L |  | 0.002 | 0.008 |  | U |  | <-4> [SBL] | 2019-02-05 09:40 |  | 2019-02-07 04:55 | EPA 8321B | E31780 | NELAP | FDEP | RQ-2019-02-04-05
3424 | GTMLMNUT | 2019-02-04 12:00 | 2019-02-01 | Sample | 30.083 | -81.3429 | Aceta | Acetaminophen | 0.008 | ug/L |  | 0.008 | 0.032 |  | U |  | <-4> [SBL] | 2019-02-05 09:40 |  | 2019-02-07 04:55 | EPA 8321B | E31780 | NELAP | FDEP | RQ-2019-02-04-05
3445 | GTMLMNUT | 2019-02-04 12:00 | 2019-02-01 | Sample | 30.083 | -81.3429 | Alkalinity | Total Alkalinity | 105 | mg CaCO3/L |  | 0.65 | 2.5 |  |  |  | <0> | 2019-02-05 09:40 |  | 2019-02-09 23:13 | SM 2320 B-97 | E31780 | NELAP | FDEP | RQ-2019-02-04-05
3425 | GTMLMNUT | 2019-02-04 12:00 | 2019-02-01 | Sample | 30.083 | -81.3429 | Bentazon | Bentazon | 0.025 | ug/L |  | 0.0008 | 0.0032 |  |  |  | <0> | 2019-02-05 09:40 |  | 2019-02-07 04:55 | EPA 8321B | E31780 | NELAP | FDEP | RQ-2019-02-04-05
3426 | GTMLMNUT | 2019-02-04 12:00 | 2019-02-01 | Sample | 30.083 | -81.3429 | Carbamazepine | Carbamazepine | 0.0008 | ug/L |  | 0.0008 | 0.0032 |  | U |  | <-4> [SBL] | 2019-02-05 09:40 |  | 2019-02-07 04:55 | EPA 8321B | E31780 | NELAP | FDEP | RQ-2019-02-04-05
3427 | GTMLMNUT | 2019-02-04 12:00 | 2019-02-01 | Sample | 30.083 | -81.3429 | Diuron | Diuron | 0.002 | ug/L |  | 0.002 | 0.008 |  | U |  | <-4> [SBL] | 2019-02-05 09:40 |  | 2019-02-07 04:55 | EPA 8321B | E31780 | NELAP | FDEP | RQ-2019-02-04-05
3428 | GTMLMNUT | 2019-02-04 12:00 | 2019-02-01 | Sample | 30.083 | -81.3429 | Fenuron | Fenuron | 0.016 | ug/L |  | 0.016 | 0.064 |  | U |  | <-4> [SBL] | 2019-02-05 09:40 |  | 2019-02-07 04:55 | EPA 8321B | E31780 | NELAP | FDEP | RQ-2019-02-04-05
3446 | GTMLMNUT | 2019-02-04 12:00 | 2019-02-01 | Sample | 30.083 | -81.3429 | Fluoride | Fluoride | 0.29 | mg F/L |  | 0.035 | 0.1 |  |  |  | <0> | 2019-02-05 09:40 |  | 2019-02-09 23:13 | SM 4500 F-C-97 | E31780 | NELAP | FDEP | RQ-2019-02-04-05
3429 | GTMLMNUT | 2019-02-04 12:00 | 2019-02-01 | Sample | 30.083 | -81.3429 | Fluridone | Fluridone | 0.011 | ug/L |  | 0.0008 | 0.0032 |  |  |  | <0> | 2019-02-05 09:40 |  | 2019-02-07 04:55 | EPA 8321B | E31780 | NELAP | FDEP | RQ-2019-02-04-05
3430 | GTMLMNUT | 2019-02-04 12:00 | 2019-02-01 | Sample | 30.083 | -81.3429 | Hydrocodone | Hydrocodone | 0.002 | ug/L |  | 0.002 | 0.008 |  | U |  | <-4> [SBL] | 2019-02-05 09:40 |  | 2019-02-07 04:55 | EPA 8321B | E31780 | NELAP | FDEP | RQ-2019-02-04-05
3431 | GTMLMNUT | 2019-02-04 12:00 | 2019-02-01 | Sample | 30.083 | -81.3429 | Ibuprofen | Ibuprofen | 0.02 | ug/L |  | 0.02 | 0.08 |  | U |  | <-4> [SBL] | 2019-02-05 09:40 |  | 2019-02-07 04:55 | EPA 8321B | E31780 | NELAP | FDEP | RQ-2019-02-04-05
3432 | GTMLMNUT | 2019-02-04 12:00 | 2019-02-01 | Sample | 30.083 | -81.3429 | Imazapyr | Imazapyr | 0.056 | ug/L |  | 0.004 | 0.016 |  |  |  | <0> | 2019-02-05 09:40 |  | 2019-02-07 04:55 | EPA 8321B | E31780 | NELAP | FDEP | RQ-2019-02-04-05
3433 | GTMLMNUT | 2019-02-04 12:00 | 2019-02-01 | Sample | 30.083 | -81.3429 | Imidacloprid | Imidacloprid | 0.002 | ug/L |  | 0.002 | 0.008 |  | U |  | <-4> [SBL] | 2019-02-05 09:40 |  | 2019-02-07 04:55 | EPA 8321B | E31780 | NELAP | FDEP | RQ-2019-02-04-05
3434 | GTMLMNUT | 2019-02-04 12:00 | 2019-02-01 | Sample | 30.083 | -81.3429 | Linuron | Linuron | 0.004 | ug/L |  | 0.004 | 0.016 |  | U |  | <-4> [SBL] | 2019-02-05 09:40 |  | 2019-02-07 04:55 | EPA 8321B | E31780 | NELAP | FDEP | RQ-2019-02-04-05
3435 | GTMLMNUT | 2019-02-04 12:00 | 2019-02-01 | Sample | 30.083 | -81.3429 | MCPP | Methylchlorophenoxypropionic acid | 0.002 | ug/L |  | 0.002 | 0.008 |  | U |  | <-4> [SBL] | 2019-02-05 09:40 |  | 2019-02-07 04:55 | EPA 8321B | E31780 | NELAP | FDEP | RQ-2019-02-04-05
3436 | GTMLMNUT | 2019-02-04 12:00 | 2019-02-01 | Sample | 30.083 | -81.3429 | Naproxen | Naproxen | 0.008 | ug/L |  | 0.008 | 0.032 |  | U |  | <-4> [SBL] | 2019-02-05 09:40 |  | 2019-02-07 04:55 | EPA 8321B | E31780 | NELAP | FDEP | RQ-2019-02-04-05
3444 | GTMLMNUT | 2019-02-04 12:00 | 2019-02-01 | Sample | 30.083 | -81.3429 | NH4F | Ammonium, Filtered | 0.014 | mg N/L |  | 0.002 | 0.005 |  |  |  | <1> (CUF) | 2019-02-05 09:40 |  | 2019-02-08 11:05 | EPA 350.1 Rev. 2.0 | E31780 | NELAP | FDEP | RQ-2019-02-04-05
3440 | GTMLMNUT | 2019-02-04 12:00 | 2019-02-01 | Sample | 30.083 | -81.3429 | NO23F | Nitrate+Nitrite | 0.03 | mg N/L |  | 0.004 | 0.01 |  |  |  | <0> (CUF) | 2019-02-05 09:40 |  | 2019-02-07 10:13 | EPA 353.2 Rev. 2.0 | E31780 | NELAP | FDEP | RQ-2019-02-04-05
3437 | GTMLMNUT | 2019-02-04 12:00 | 2019-02-01 | Sample | 30.083 | -81.3429 | Primidone | Primidone | 0.004 | ug/L |  | 0.004 | 0.016 |  | U |  | <-4> [SBL] | 2019-02-05 09:40 |  | 2019-02-07 04:55 | EPA 8321B | E31780 | NELAP | FDEP | RQ-2019-02-04-05
3438 | GTMLMNUT | 2019-02-04 12:00 | 2019-02-01 | Sample | 30.083 | -81.3429 | Pyraclostrobin | Pyraclostrobin | 0.002 | ug/L |  | 0.002 | 0.008 |  | U |  | <-4> [SBL] | 2019-02-05 09:40 |  | 2019-02-07 04:55 | EPA 8321B | E31780 | NELAP | FDEP | RQ-2019-02-04-05
3448 | GTMLMNUT | 2019-02-04 12:00 | 2019-02-01 | Sample | 30.083 | -81.3429 | Sucra | Sucralose | 1.2 | ug/L |  | 0.01 | 0.04 |  |  |  | <0> | 2019-02-05 09:40 |  | 2019-02-16 00:03 | EPA 8321B | E31780 | NELAP | FDEP | RQ-2019-02-04-05
3441 | GTMLMNUT | 2019-02-04 12:00 | 2019-02-01 | Sample | 30.083 | -81.3429 | TKN | Total Kjeldahl Nitrogen | 1.2 | mg N/L |  | 0.16 | 0.4 |  |  |  | <0> | 2019-02-05 09:40 |  | 2019-02-07 10:53 | EPA 351.2 Rev. 2.0 | E31780 | NELAP | FDEP | RQ-2019-02-04-05
3442 | GTMLMNUT | 2019-02-04 12:00 | 2019-02-01 | Sample | 30.083 | -81.3429 | TKNF | Total Kjeldahl Nitrogen, Filtered | 0.99 | mg N/L |  | 0.16 | 0.4 |  |  |  | <0> | 2019-02-05 09:40 |  | 2019-02-07 11:04 | EPA 351.2 Rev. 2.0 | E31780 | NELAP | FDEP | RQ-2019-02-04-05
3443 | GTMLMNUT | 2019-02-04 12:00 | 2019-02-01 | Sample | 30.083 | -81.3429 | TP | Total Phosphorus | 0.058 | mg P/L |  | 0.004 | 0.01 |  |  |  | <0> | 2019-02-05 09:40 |  | 2019-02-07 13:13 | EPA 365.1 Rev. 2.0 | E31780 | NELAP | FDEP | RQ-2019-02-04-05
3439 | GTMLMNUT | 2019-02-04 12:00 | 2019-02-01 | Sample | 30.083 | -81.3429 | Triclopyr | Triclopyr | 0.004 | ug/L |  | 0.004 | 0.016 |  | U |  | <-4> [SBL] | 2019-02-05 09:40 |  | 2019-02-07 04:55 | EPA 8321B | E31780 | NELAP | FDEP | RQ-2019-02-04-05
3422 | GTMLMNUT | 2019-02-04 12:00 | 2019-02-01 | Sample | 30.083 | -81.3429 | TSS | Total Suspended Solids | 36 | mg/L |  | 2.5 | 12 |  |  |  | <0> | 2019-02-05 09:40 |  | 2019-02-06 15:36 | SM 2540 D-97 | E31780 | NELAP | FDEP | RQ-2019-02-04-05
3421 | GTMLMNUT | 2019-02-04 12:00 | 2019-02-01 | Sample | 30.083 | -81.3429 | Turbidity | Turbidity | 25 | NTU |  | 0.1 | 0.13 |  | A |  | <1> (CSM) | 2019-02-05 09:40 |  | 2019-02-05 17:23 | EPA 180.1 Rev. 2.0 | E31780 | NELAP | FDEP | RQ-2019-02-04-05
3447 | GTMLMNUT | 2019-02-04 12:00 | 2019-02-01 | Sample | 30.083 | -81.3429 | W-TOC | Organic Carbon | 15 | mg C/L |  | 0.5 | 1 |  |  |  | <0> | 2019-02-05 09:40 |  | 2019-02-15 16:44 | SM 5310 B-00 | E31780 | NELAP | FDEP | RQ-2019-02-04-05
3449 | GTMGL2NUT | 2019-02-04 12:24 | 2019-02-01 | Field | 30.1161 | -81.3511 | ATEMP | Air temperature | 14 | C | [6 empty] | <0>
3457 | GTMGL2NUT | 2019-02-04 12:24 | 2019-02-01 | Field | 30.1161 | -81.3511 | DO | Dissolved oxygen | 8.1 | mg/L | [6 empty] | <0>
3458 | GTMGL2NUT | 2019-02-04 12:24 | 2019-02-01 | Field | 30.1161 | -81.3511 | DO_p | Dissolved oxygen, percent saturation | 81.6 | % | [6 empty] | <0> |  |  | 2019-02-07 05:29 | EPA 8321B | E31780 | NELAP | FDEP | RQ-2019-02-04-05
3456 | GTMGL2NUT | 2019-02-04 12:24 | 2019-02-01 | Field | 30.1161 | -81.3511 | pH | pH | 7.92 | [7 empty] | <0> |  |  | 2019-02-08 10:43 | EPA 350.1 Rev. 2.0 | E31780 | NELAP | FDEP | RQ-2019-02-04-05
3459 | GTMGL2NUT | 2019-02-04 12:24 | 2019-02-01 | Field | 30.1161 | -81.3511 | SALT | Salinity | 0.99 | ppt | [6 empty] | <0>
3452 | GTMGL2NUT | 2019-02-04 12:24 | 2019-02-01 | Field | 30.1161 | -81.3511 | SECCHI | Secchi Disk | 0.5 | m | [6 empty] | <0> |  |  | 2019-02-09 22:49 | SM 2320 B-97 | E31780 | NELAP | FDEP | RQ-2019-02-04-05
3455 | GTMGL2NUT | 2019-02-04 12:24 | 2019-02-01 | Field | 30.1161 | -81.3511 | SpCond | Specific Conductance | 1931 | uS/cm | [6 empty] | <0> |  |  | 2019-02-05 17:23 | EPA 180.1 Rev. 2.0 | E31780 | NELAP | FDEP | RQ-2019-02-04-05
3453 | GTMGL2NUT | 2019-02-04 12:24 | 2019-02-01 | Field | 30.1161 | -81.3511 | WDEPTH | Water Depth | 0.85344 | m |  |  |  |  | converted from ft (ft/3.28) |  | <0>
3451 | GTMGL2NUT | 2019-02-04 12:24 | 2019-02-01 | Field | 30.1161 | -81.3511 | WIND_D | Wind Direction | NNE | [7 empty] | <0> |  |  | 2019-02-15 17:23 | SM 5310 B-00 | E31780 | NELAP | FDEP | RQ-2019-02-04-05
3450 | GTMGL2NUT | 2019-02-04 12:24 | 2019-02-01 | Field | 30.1161 | -81.3511 | WIND_S | Wind Speed | 3.7 | m/s | [6 empty] | <0> |  |  | 2019-02-09 22:49 | SM 4500 F-C-97 | E31780 | NELAP | FDEP | RQ-2019-02-04-05
3454 | GTMGL2NUT | 2019-02-04 12:24 | 2019-02-01 | Field | 30.1161 | -81.3511 | WTEM | Water temperature | 15.3 | C | [6 empty] | <0> |  |  | 2019-02-06 15:36 | SM 2540 D-97 | E31780 | NELAP | FDEP | RQ-2019-02-04-05
3464 | GTMGL2NUT | 2019-02-04 12:24 | 2019-02-01 | Sample | 30.1161 | -81.3511 | 2,4-D | 2,4-Dichlorophenoxyacetic acid | 0.0024 | ug/L |  | 0.002 | 0.008 |  | I |  | <0> | 2019-02-05 09:40
3465 | GTMGL2NUT | 2019-02-04 12:24 | 2019-02-01 | Sample | 30.1161 | -81.3511 | Aceta | Acetaminophen | 0.008 | ug/L |  | 0.008 | 0.032 |  | U |  | <-4> [SBL] | 2019-02-05 09:40
3482 | GTMGL2NUT | 2019-02-04 12:24 | 2019-02-01 | Sample | 30.1161 | -81.3511 | Alkalinity | Total Alkalinity | 112 | mg CaCO3/L |  | 0.65 | 2.5 |  |  |  | <0> | 2019-02-05 09:40 |  | 2019-01-22 17:40 | SM 9222 D | E82502 | NELAC | ALS Environmental
3466 | GTMGL2NUT | 2019-02-04 12:24 | 2019-02-01 | Sample | 30.1161 | -81.3511 | Bentazon | Bentazon | 0.038 | ug/L |  | 0.0008 | 0.0032 |  |  |  | <0> | 2019-02-05 09:40
3467 | GTMGL2NUT | 2019-02-04 12:24 | 2019-02-01 | Sample | 30.1161 | -81.3511 | Carbamazepine | Carbamazepine | 0.0008 | ug/L |  | 0.0008 | 0.0032 |  | U |  | <-4> [SBL] | 2019-02-05 09:40 |  | 2019-02-07 05:29 | EPA 8321B | E31780 | NELAP | FDEP | RQ-2019-02-04-05
3468 | GTMGL2NUT | 2019-02-04 12:24 | 2019-02-01 | Sample | 30.1161 | -81.3511 | Diuron | Diuron | 0.002 | ug/L |  | 0.002 | 0.008 |  | U |  | <-4> [SBL] | 2019-02-05 09:40 |  | 2019-02-07 05:29 | EPA 8321B | E31780 | NELAP | FDEP | RQ-2019-02-04-05
3469 | GTMGL2NUT | 2019-02-04 12:24 | 2019-02-01 | Sample | 30.1161 | -81.3511 | Fenuron | Fenuron | 0.016 | ug/L |  | 0.016 | 0.064 |  | U |  | <-4> [SBL] | 2019-02-05 09:40 |  | 2019-02-16 00:17 | EPA 8321B | E31780 | NELAP | FDEP | RQ-2019-02-04-05
3483 | GTMGL2NUT | 2019-02-04 12:24 | 2019-02-01 | Sample | 30.1161 | -81.3511 | Fluoride | Fluoride | 0.21 | mg F/L |  | 0.035 | 0.1 |  |  |  | <0> | 2019-02-05 09:40 |  | 2019-01-25 12:24 | 365.1 | E82502 | NELAC | ALS Environmental
3470 | GTMGL2NUT | 2019-02-04 12:24 | 2019-02-01 | Sample | 30.1161 | -81.3511 | Fluridone | Fluridone | 0.024 | ug/L |  | 0.0008 | 0.0032 |  |  |  | <0> | 2019-02-05 09:40
3471 | GTMGL2NUT | 2019-02-04 12:24 | 2019-02-01 | Sample | 30.1161 | -81.3511 | Hydrocodone | Hydrocodone | 0.002 | ug/L |  | 0.002 | 0.008 |  | U |  | <-4> [SBL] | 2019-02-05 09:40 |  | 2019-02-12 10:41 | EPA 351.2 Rev. 2.0 | E31780 | NELAP | FDEP | RQ-2019-02-04-05
3472 | GTMGL2NUT | 2019-02-04 12:24 | 2019-02-01 | Sample | 30.1161 | -81.3511 | Ibuprofen | Ibuprofen | 0.02 | ug/L |  | 0.02 | 0.08 |  | U |  | <-4> [SBL] | 2019-02-05 09:40 |  | 2019-02-12 10:44 | EPA 351.2 Rev. 2.0 | E31780 | NELAP | FDEP | RQ-2019-02-04-05
3473 | GTMGL2NUT | 2019-02-04 12:24 | 2019-02-01 | Sample | 30.1161 | -81.3511 | Imazapyr | Imazapyr | 0.06 | ug/L |  | 0.004 | 0.016 |  |  |  | <0> | 2019-02-05 09:40
3474 | GTMGL2NUT | 2019-02-04 12:24 | 2019-02-01 | Sample | 30.1161 | -81.3511 | Imidacloprid | Imidacloprid | 0.0027 | ug/L |  | 0.002 | 0.008 |  | I |  | <0> | 2019-02-05 09:40
3475 | GTMGL2NUT | 2019-02-04 12:24 | 2019-02-01 | Sample | 30.1161 | -81.3511 | Linuron | Linuron | 0.004 | ug/L |  | 0.004 | 0.016 |  | U |  | <-4> [SBL] | 2019-02-05 09:40 |  | 2019-02-06 10:24 | EPA 353.2 Rev. 2.0 | E31780 | NELAP | FDEP | RQ-2019-02-04-05
3476 | GTMGL2NUT | 2019-02-04 12:24 | 2019-02-01 | Sample | 30.1161 | -81.3511 | MCPP | Methylchlorophenoxypropionic acid | 0.002 | ug/L |  | 0.002 | 0.008 |  | U |  | <-4> [SBL] | 2019-02-05 09:40 |  | 2019-02-06 18:21 | EPA 365.1 Rev. 2.0 | E31780 | NELAP | FDEP | RQ-2019-02-04-05
3477 | GTMGL2NUT | 2019-02-04 12:24 | 2019-02-01 | Sample | 30.1161 | -81.3511 | Naproxen | Naproxen | 0.008 | ug/L |  | 0.008 | 0.032 |  | U |  | <-4> [SBL] | 2019-02-05 09:40 |  | 2019-02-07 05:29 | EPA 8321B | E31780 | NELAP | FDEP | RQ-2019-02-04-05
3481 | GTMGL2NUT | 2019-02-04 12:24 | 2019-02-01 | Sample | 30.1161 | -81.3511 | NH4F | Ammonium, Filtered | 0.062 | mg N/L |  | 0.002 | 0.005 |  |  |  | <1> (CUF) | 2019-02-05 09:40 |  | 2019-02-07 05:29 | EPA 8321B | E31780 | NELAP | FDEP | RQ-2019-02-04-05
3461 | GTMGL2NUT | 2019-02-04 12:24 | 2019-02-01 | Sample | 30.1161 | -81.3511 | NO23F | Nitrate+Nitrite | 0.024 | mg N/L |  | 0.004 | 0.01 |  |  |  | <0> (CUF) | 2019-02-05 09:40
3478 | GTMGL2NUT | 2019-02-04 12:24 | 2019-02-01 | Sample | 30.1161 | -81.3511 | Primidone | Primidone | 0.004 | ug/L |  | 0.004 | 0.016 |  | I |  | <0> | 2019-02-05 09:40
3479 | GTMGL2NUT | 2019-02-04 12:24 | 2019-02-01 | Sample | 30.1161 | -81.3511 | Pyraclostrobin | Pyraclostrobin | 0.002 | ug/L |  | 0.002 | 0.008 |  | U |  | <-4> [SBL] | 2019-02-05 09:40 |  | 2019-02-07 05:29 | EPA 8321B | E31780 | NELAP | FDEP | RQ-2019-02-04-05
3487 | GTMGL2NUT | 2019-02-04 12:24 | 2019-02-01 | Sample | 30.1161 | -81.3511 | Sucra | Sucralose | 1.5 | ug/L |  | 0.01 | 0.04 |  |  |  | <0> | 2019-02-05 09:40
3484 | GTMGL2NUT | 2019-02-04 12:24 | 2019-02-01 | Sample | 30.1161 | -81.3511 | TKN | Total Kjeldahl Nitrogen | 1.2 | mg N/L |  | 0.08 | 0.2 |  |  |  | <0> | 2019-02-05 09:40
3485 | GTMGL2NUT | 2019-02-04 12:24 | 2019-02-01 | Sample | 30.1161 | -81.3511 | TKNF | Total Kjeldahl Nitrogen, Filtered | 1 | mg N/L |  | 0.08 | 0.2 |  |  |  | <0> | 2019-02-05 09:40
3463 | GTMGL2NUT | 2019-02-04 12:24 | 2019-02-01 | Sample | 30.1161 | -81.3511 | TP | Total Phosphorus | 0.056 | mg P/L |  | 0.005 | 0.05 |  |  |  | <0> | 2019-02-05 09:40
3480 | GTMGL2NUT | 2019-02-04 12:24 | 2019-02-01 | Sample | 30.1161 | -81.3511 | Triclopyr | Triclopyr | 0.004 | ug/L |  | 0.004 | 0.016 |  | U |  | <-4> [SBL] | 2019-02-05 09:40 |  | 2019-02-07 05:29 | EPA 8321B | E31780 | NELAP | FDEP | RQ-2019-02-04-05
3462 | GTMGL2NUT | 2019-02-04 12:24 | 2019-02-01 | Sample | 30.1161 | -81.3511 | TSS | Total Suspended Solids | 17 | mg/L |  | 2 | 10 |  |  |  | <0> | 2019-02-05 09:40 |  | 2019-02-07 05:29 | EPA 8321B | E31780 | NELAP | FDEP | RQ-2019-02-04-05
3460 | GTMGL2NUT | 2019-02-04 12:24 | 2019-02-01 | Sample | 30.1161 | -81.3511 | Turbidity | Turbidity | 16 | NTU |  | 0.1 | 0.13 |  |  |  | <0> | 2019-02-05 09:40 |  | 2019-02-07 05:29 | EPA 8321B | E31780 | NELAP | FDEP | RQ-2019-02-04-05
3486 | GTMGL2NUT | 2019-02-04 12:24 | 2019-02-01 | Sample | 30.1161 | -81.3511 | W-TOC | Organic Carbon | 16 | mg C/L |  | 0.5 | 1 |  |  |  | <0> | 2019-02-05 09:40 |  | NA | Calculation | E82502 | NELAC | ALS Environmental
3488 | GTMGL1NUT | 2019-02-04 12:53 | 2019-02-01 | Field | 30.1504 | -81.3604 | ATEMP | Air temperature | 14 | C | [6 empty] | <0> |  |  | 2019-04-10 13:20 | 351.2 | E82502 | NELAC | ALS Environmental
3496 | GTMGL1NUT | 2019-02-04 12:53 | 2019-02-01 | Field | 30.1504 | -81.3604 | DO | Dissolved oxygen | 7.32 | mg/L | [6 empty] | <0>
3497 | GTMGL1NUT | 2019-02-04 12:53 | 2019-02-01 | Field | 30.1504 | -81.3604 | DO_p | Dissolved oxygen, percent saturation | 73.3 | % | [6 empty] | <0>
3495 | GTMGL1NUT | 2019-02-04 12:53 | 2019-02-01 | Field | 30.1504 | -81.3604 | pH | pH | 7.38 | [7 empty] | <0>
3498 | GTMGL1NUT | 2019-02-04 12:53 | 2019-02-01 | Field | 30.1504 | -81.3604 | SALT | Salinity | 0.33 | ppt | [6 empty] | <0> |  |  | 2019-03-05 21:21 | 353.2 | E82502 | NELAC | ALS Environmental
3491 | GTMGL1NUT | 2019-02-04 12:53 | 2019-02-01 | Field | 30.1504 | -81.3604 | SECCHI | Secchi Disk | >1.2 | m | [6 empty] | <0>
3494 | GTMGL1NUT | 2019-02-04 12:53 | 2019-02-01 | Field | 30.1504 | -81.3604 | SpCond | Specific Conductance | 682 | uS/cm | [6 empty] | <0>
3492 | GTMGL1NUT | 2019-02-04 12:53 | 2019-02-01 | Field | 30.1504 | -81.3604 | WDEPTH | Water Depth | 0.4 | m | [6 empty] | <0> |  |  | 2019-04-10 17:47 | SM 10200 H | E82502 | NELAC | ALS Environmental
3490 | GTMGL1NUT | 2019-02-04 12:53 | 2019-02-01 | Field | 30.1504 | -81.3604 | WIND_D | Wind Direction | NNE | [7 empty] | <0>
3489 | GTMGL1NUT | 2019-02-04 12:53 | 2019-02-01 | Field | 30.1504 | -81.3604 | WIND_S | Wind Speed | 3.5 | m/s | [6 empty] | <0> |  |  | 2019-04-05 20:57 | 353.2 | E82502 | NELAC | ALS Environmental
3493 | GTMGL1NUT | 2019-02-04 12:53 | 2019-02-01 | Field | 30.1504 | -81.3604 | WTEM | Water temperature | 15.2 | C | [6 empty] | <0>
3510 | GTMGL1NUT | 2019-02-04 12:53 | 2019-02-01 | Sample | 30.1504 | -81.3604 | 2,4-D | 2,4-Dichlorophenoxyacetic acid | 0.0096 | ug/L |  | 0.002 | 0.008 |  |  |  | <0> | 2019-02-05 09:40 |  | 2019-04-02 17:41 | SM 9222 D | E82502 | NELAC | ALS Environmental
3511 | GTMGL1NUT | 2019-02-04 12:53 | 2019-02-01 | Sample | 30.1504 | -81.3604 | Aceta | Acetaminophen | 0.008 | ug/L |  | 0.008 | 0.032 |  | U |  | <-4> [SBL] | 2019-02-05 09:40 |  | 2019-05-08 16:17 | SM 10200 H (mod.) | E31780 | NELAP | FDEP | RQ-2019-05-06-01
3506 | GTMGL1NUT | 2019-02-04 12:53 | 2019-02-01 | Sample | 30.1504 | -81.3604 | Alkalinity | Total Alkalinity | 119 | mg CaCO3/L |  | 0.65 | 2.5 |  |  |  | <0> | 2019-02-05 09:40 |  | 2019-04-10 17:47 | SM 10200 H | E82502 | NELAC | ALS Environmental
3512 | GTMGL1NUT | 2019-02-04 12:53 | 2019-02-01 | Sample | 30.1504 | -81.3604 | Bentazon | Bentazon | 0.075 | ug/L |  | 0.0008 | 0.0032 |  |  |  | <0> | 2019-02-05 09:40 |  | 2019-04-05 11:25 | 351.2 | E82502 | NELAC | ALS Environmental
3513 | GTMGL1NUT | 2019-02-04 12:53 | 2019-02-01 | Sample | 30.1504 | -81.3604 | Carbamazepine | Carbamazepine | 0.00096 | ug/L |  | 0.0008 | 0.0032 |  | I |  | <0> | 2019-02-05 09:40 |  | 2019-03-05 19:53 | 351.2 | E82502 | NELAC | ALS Environmental
3514 | GTMGL1NUT | 2019-02-04 12:53 | 2019-02-01 | Sample | 30.1504 | -81.3604 | Diuron | Diuron | 0.0028 | ug/L |  | 0.002 | 0.008 |  | I |  | <0> | 2019-02-05 09:40 |  | NA | Calculation | E82502 | NELAC | ALS Environmental
3515 | GTMGL1NUT | 2019-02-04 12:53 | 2019-02-01 | Sample | 30.1504 | -81.3604 | Fenuron | Fenuron | 0.016 | ug/L |  | 0.016 | 0.064 |  | U |  | <-4> [SBL] | 2019-02-05 09:40 |  | 2019-05-08 16:17 | SM 10200 H (mod.) | E31780 | NELAP | FDEP | RQ-2019-05-06-01
3507 | GTMGL1NUT | 2019-02-04 12:53 | 2019-02-01 | Sample | 30.1504 | -81.3604 | Fluoride | Fluoride | 0.18 | mg F/L |  | 0.035 | 0.1 |  |  |  | <0> | 2019-02-05 09:40 |  | 2019-04-10 17:47 | SM 10200 H | E82502 | NELAC | ALS Environmental
3516 | GTMGL1NUT | 2019-02-04 12:53 | 2019-02-01 | Sample | 30.1504 | -81.3604 | Fluridone | Fluridone | 0.065 | ug/L |  | 0.0008 | 0.0032 |  |  |  | <0> | 2019-02-05 09:40
3517 | GTMGL1NUT | 2019-02-04 12:53 | 2019-02-01 | Sample | 30.1504 | -81.3604 | Hydrocodone | Hydrocodone | 0.002 | ug/L |  | 0.002 | 0.008 |  | U |  | <-4> [SBL] | 2019-02-05 09:40 |  | 2019-05-08 14:21 | SM 2540 D-97 | E31780 | NELAP | FDEP | RQ-2019-05-06-01
3518 | GTMGL1NUT | 2019-02-04 12:53 | 2019-02-01 | Sample | 30.1504 | -81.3604 | Ibuprofen | Ibuprofen | 0.02 | ug/L |  | 0.02 | 0.08 |  | U |  | <-4> [SBL] | 2019-02-05 09:40
3519 | GTMGL1NUT | 2019-02-04 12:53 | 2019-02-01 | Sample | 30.1504 | -81.3604 | Imazapyr | Imazapyr | 0.067 | ug/L |  | 0.004 | 0.016 |  |  |  | <0> | 2019-02-05 09:40
3520 | GTMGL1NUT | 2019-02-04 12:53 | 2019-02-01 | Sample | 30.1504 | -81.3604 | Imidacloprid | Imidacloprid | 0.0097 | ug/L |  | 0.002 | 0.008 |  | J |  | <1> (CSM) | 2019-02-05 09:40 |  | 2019-04-09 13:12 | 365.1 | E82502 | NELAC | ALS Environmental
3521 | GTMGL1NUT | 2019-02-04 12:53 | 2019-02-01 | Sample | 30.1504 | -81.3604 | Linuron | Linuron | 0.004 | ug/L |  | 0.004 | 0.016 |  | U |  | <-4> [SBL] | 2019-02-05 09:40
3522 | GTMGL1NUT | 2019-02-04 12:53 | 2019-02-01 | Sample | 30.1504 | -81.3604 | MCPP | Methylchlorophenoxypropionic acid | 0.002 | ug/L |  | 0.002 | 0.008 |  | U |  | <-4> [SBL] | 2019-02-05 09:40 |  | 2019-05-10 14:27 | EPA 300.0 | E31780 | NELAP | FDEP | RQ-2019-05-06-01
3523 | GTMGL1NUT | 2019-02-04 12:53 | 2019-02-01 | Sample | 30.1504 | -81.3604 | Naproxen | Naproxen | 0.008 | ug/L |  | 0.008 | 0.032 |  | U |  | <-4> [SBL] | 2019-02-05 09:40 |  | 2019-05-15 04:04 | SM 4500 F-C-97 | E31780 | NELAP | FDEP | RQ-2019-05-06-01
3505 | GTMGL1NUT | 2019-02-04 12:53 | 2019-02-01 | Sample | 30.1504 | -81.3604 | NH4F | Ammonium, Filtered | 0.018 | mg N/L |  | 0.002 | 0.005 |  |  |  | <1> (CUF) | 2019-02-05 09:40 |  | 2019-04-10 17:47 | SM 10200 H | E82502 | NELAC | ALS Environmental
3500 | GTMGL1NUT | 2019-02-04 12:53 | 2019-02-01 | Sample | 30.1504 | -81.3604 | NO23F | Nitrate+Nitrite | 0.005 | mg N/L |  | 0.004 | 0.01 |  | I |  | <0> (CUF) | 2019-02-05 09:40 |  | 2019-05-03 16:06 | EPA 180.1 Rev. 2.0 | E31780 | NELAP | FDEP | RQ-2019-05-06-01
3524 | GTMGL1NUT | 2019-02-04 12:53 | 2019-02-01 | Sample | 30.1504 | -81.3604 | Primidone | Primidone | 0.0063 | ug/L |  | 0.004 | 0.016 |  | I |  | <0> | 2019-02-05 09:40
3525 | GTMGL1NUT | 2019-02-04 12:53 | 2019-02-01 | Sample | 30.1504 | -81.3604 | Pyraclostrobin | Pyraclostrobin | 0.002 | ug/L |  | 0.002 | 0.008 |  | U |  | <-4> [SBL] | 2019-02-05 09:40 |  | 2019-05-13 06:39 | SM 5310 B-00 | E31780 | NELAP | FDEP | RQ-2019-05-06-01
3509 | GTMGL1NUT | 2019-02-04 12:53 | 2019-02-01 | Sample | 30.1504 | -81.3604 | Sucra | Sucralose | 2.1 | ug/L |  | 0.01 | 0.04 |  |  |  | <0> | 2019-02-05 09:40 |  | 2019-04-03 20:10 | 350.1 | E82502 | NELAC | ALS Environmental
3503 | GTMGL1NUT | 2019-02-04 12:53 | 2019-02-01 | Sample | 30.1504 | -81.3604 | TKN | Total Kjeldahl Nitrogen | 0.73 | mg N/L |  | 0.08 | 0.2 |  |  |  | <0> | 2019-02-05 09:40 |  | NA | Calculation | E82502 | NELAC | ALS Environmental
3504 | GTMGL1NUT | 2019-02-04 12:53 | 2019-02-01 | Sample | 30.1504 | -81.3604 | TKNF | Total Kjeldahl Nitrogen, Filtered | 0.83 | mg N/L |  | 0.08 | 0.2 |  |  |  | <0> | 2019-02-05 09:40 |  | 2019-04-10 17:47 | SM 10200 H | E82502 | NELAC | ALS Environmental
3502 | GTMGL1NUT | 2019-02-04 12:53 | 2019-02-01 | Sample | 30.1504 | -81.3604 | TP | Total Phosphorus | 0.092 | mg P/L |  | 0.005 | 0.05 |  |  |  | <0> | 2019-02-05 09:40 |  | 2019-04-02 17:12 | ASTM D6503-99 | E82502 | NELAC | ALS Environmental
3526 | GTMGL1NUT | 2019-02-04 12:53 | 2019-02-01 | Sample | 30.1504 | -81.3604 | Triclopyr | Triclopyr | 0.004 | ug/L |  | 0.004 | 0.016 |  | U |  | <-4> [SBL] | 2019-02-05 09:40 |  | 2019-05-11 16:33 | SM 2320 B-97 | E31780 | NELAP | FDEP | RQ-2019-05-06-01
3501 | GTMGL1NUT | 2019-02-04 12:53 | 2019-02-01 | Sample | 30.1504 | -81.3604 | TSS | Total Suspended Solids | 2 | mg/L |  | 2 | 10 |  | I |  | <0> | 2019-02-05 09:40
3499 | GTMGL1NUT | 2019-02-04 12:53 | 2019-02-01 | Sample | 30.1504 | -81.3604 | Turbidity | Turbidity | 0.7 | NTU |  | 0.1 | 0.13 |  |  |  | <0> | 2019-02-05 09:40
3508 | GTMGL1NUT | 2019-02-04 12:53 | 2019-02-01 | Sample | 30.1504 | -81.3604 | W-TOC | Organic Carbon | 16 | mg C/L |  | 0.5 | 1 |  |  |  | <0> | 2019-02-05 09:40 |  | 2019-04-10 17:47 | SM 10200 H | E82502 | NELAC | ALS Environmental
3527 | GTMMKNUT | 2019-02-04 16:10 | 2019-02-01 | Field | 30.1608 | -81.3604 | ATEMP | Air temperature | 15.5 | C | [6 empty] | <0>
3535 | GTMMKNUT | 2019-02-04 16:10 | 2019-02-01 | Field | 30.1608 | -81.3604 | DO | Dissolved oxygen | 8.67 | mg/L | [6 empty] | <0>
3536 | GTMMKNUT | 2019-02-04 16:10 | 2019-02-01 | Field | 30.1608 | -81.3604 | DO_p | Dissolved oxygen, percent saturation | 88.6 | % | [6 empty] | <0>
3534 | GTMMKNUT | 2019-02-04 16:10 | 2019-02-01 | Field | 30.1608 | -81.3604 | pH | pH | 7.3 | [7 empty] | <0>
3537 | GTMMKNUT | 2019-02-04 16:10 | 2019-02-01 | Field | 30.1608 | -81.3604 | SALT | Salinity | 0.32 | ppt | [6 empty] | <0>
3530 | GTMMKNUT | 2019-02-04 16:10 | 2019-02-01 | Field | 30.1608 | -81.3604 | SECCHI | Secchi Disk | >1.2 | m | [6 empty] | <0>
3533 | GTMMKNUT | 2019-02-04 16:10 | 2019-02-01 | Field | 30.1608 | -81.3604 | SpCond | Specific Conductance | 648 | uS/cm | [6 empty] | <0>
3531 | GTMMKNUT | 2019-02-04 16:10 | 2019-02-01 | Field | 30.1608 | -81.3604 | WDEPTH | Water Depth | 1.0363 | m |  |  |  |  | converted from ft (ft/3.28) |  | <0>
3529 | GTMMKNUT | 2019-02-04 16:10 | 2019-02-01 | Field | 30.1608 | -81.3604 | WIND_D | Wind Direction | NNE | [7 empty] | <0>
3528 | GTMMKNUT | 2019-02-04 16:10 | 2019-02-01 | Field | 30.1608 | -81.3604 | WIND_S | Wind Speed | 0.5 | m/s | [6 empty] | <0>
3532 | GTMMKNUT | 2019-02-04 16:10 | 2019-02-01 | Field | 30.1608 | -81.3604 | WTEM | Water temperature | 16.3 | C | [6 empty] | <0>
4694 | GTMMKNUT | 2019-02-04 16:10 | 2019-02-01 | Sample | 30.1608 | -81.3604 | CHLa_C | Chlorophyll a, Corrected (Monochromatic) | 2 | ug/L | 2 | 2 |  | 2 | U |  | <-4> [SBL] | 2019-02-04 16:44 |  | 2019-02-08 19:33 | SM 10200 H | E82502 | NELAC | ALS Environmental
4695 | GTMMKNUT | 2019-02-04 16:10 | 2019-02-01 | Sample | 30.1608 | -81.3604 | CHLa_UnC | Chlorophyll a, Uncorrected (Trichromatic) | 2.1 | ug/L | 2 | 2 |  | 2 |  |  | <0> | 2019-02-04 16:44 |  | 2019-02-08 19:33 | SM 10200 H | E82502 | NELAC | ALS Environmental
4696 | GTMMKNUT | 2019-02-04 16:10 | 2019-02-01 | Sample | 30.1608 | -81.3604 | CHLb_Tri_N | Chlorophyll b (Trichromatic) | 2 | ug/L | 2 | 2 |  | 2 | U |  | <-4> [SBL] | 2019-02-04 16:44 |  | 2019-02-08 19:33 | SM 10200 H | E82502 | NELAC | ALS Environmental
4697 | GTMMKNUT | 2019-02-04 16:10 | 2019-02-01 | Sample | 30.1608 | -81.3604 | CHLc_Tri_N | Chlorophyll c (Trichromatic) | 2 | ug/L | 2 | 2 |  | 2 | U |  | <-4> [SBL] | 2019-02-04 16:44 |  | 2019-02-08 19:33 | SM 10200 H | E82502 | NELAC | ALS Environmental
4664 | GTMMKNUT | 2019-02-04 16:10 | 2019-02-01 | Sample | 30.1608 | -81.3604 | ENTERO | Enterococcus | 10 | MPN/100 mL | 10 |  |  | 10 |  |  | <0> | 2019-02-04 16:44 |  | 2019-02-04 17:57 | ASTM D6503-99 | E82502 | NELAC | ALS Environmental
4663 | GTMMKNUT | 2019-02-04 16:10 | 2019-02-01 | Sample | 30.1608 | -81.3604 | FECCOL | Coliform, Fecal | 10 | cfu/100 mL | 10 |  |  | 10 | U |  | <-4> [SBL] | 2019-02-04 16:44 |  | 2019-02-04 18:04 | SM 9222 D | E82502 | NELAC | ALS Environmental
4693 | GTMMKNUT | 2019-02-04 16:10 | 2019-02-01 | Sample | 30.1608 | -81.3604 | NH4F | Ammonium, Filtered | 0.038 | mg N/L | 0.01 | 0.005 |  | 1 |  |  | <0> | 2019-02-04 16:44 |  | 2019-02-06 14:37 | EPA 350.1 Rev. 2.0 | E82502 | NELAC | ALS Environmental
4698 | GTMMKNUT | 2019-02-04 16:10 | 2019-02-01 | Sample | 30.1608 | -81.3604 | NO23F | Nitrate+Nitrite | 0.01 | mg/L | 0.01 | 0.008 |  | 1 | U |  | <-4> [SBL] (CUF) | 2019-02-04 16:44 |  | 2019-02-07 15:33 | EPA 353.2 Rev. 2.0 | E82502 | NELAC | ALS Environmental
4702 | GTMMKNUT | 2019-02-04 16:10 | 2019-02-01 | Sample | 30.1608 | -81.3604 | OD664b/OD665a | OD664b/OD665a | 1.29 | NONE |  |  |  | 2 |  |  | <0> | 2019-02-04 16:44 |  | 2019-02-08 19:33 | SM 10200 H | E82502 | NELAC | ALS Environmental
4703 | GTMMKNUT | 2019-02-04 16:10 | 2019-02-01 | Sample | 30.1608 | -81.3604 | PHEA | Phaeophytin a | 2 | ug/L | 2 | 2 | 2 | 2 | U |  | <-4> [SBL] | 2019-02-04 16:44 |  | 2019-02-08 19:33 | SM 10200 H | E82502 | NELAC | ALS Environmental
4700 | GTMMKNUT | 2019-02-04 16:10 | 2019-02-01 | Sample | 30.1608 | -81.3604 | TKN | Total Kjeldahl Nitrogen | 1.32 | mg/L | 0.5 | 0.14 |  | 1 |  |  | <0> | 2019-02-04 16:44 |  | 2019-02-05 16:43 | EPA 351.2 Rev. 2.0 | E82502 | NELAC | ALS Environmental
4701 | GTMMKNUT | 2019-02-04 16:10 | 2019-02-01 | Sample | 30.1608 | -81.3604 | TKNF | Total Kjeldahl Nitrogen, Filtered | 0.65 | mg/L | 0.5 | 0.14 |  | 1 |  |  | <0> | 2019-02-04 16:44 |  | 2019-02-05 16:48 | EPA 351.2 Rev. 2.0 | E82502 | NELAC | ALS Environmental
4699 | GTMMKNUT | 2019-02-04 16:10 | 2019-02-01 | Sample | 30.1608 | -81.3604 | TN | Total Nitrogen | 1.32 | mg/L | 0.5 |  |  | 1 |  |  | <0> | 2019-02-04 16:44 |  |  | Calculation | E82502 | NELAC | ALS Environmental
4704 | GTMMKNUT | 2019-02-04 16:10 | 2019-02-01 | Sample | 30.1608 | -81.3604 | TP | Total Phosphorus | 0.0821 | mg/L | 0.005 | 0.0027 |  | 1 |  |  | <0> | 2019-02-04 16:44 |  | 2019-02-07 12:51 | EPA 365.1 Rev. 2.0 | E82502 | NELAC | ALS Environmental
3538 | GTMGR3NUT | 2019-03-04 09:12 | 2019-03-01 | Field | 29.9921 | -81.3214 | ATEMP | Air temperature | 20.5556 | C |  |  |  |  | converted from 69 F |  | <0>
3546 | GTMGR3NUT | 2019-03-04 09:12 | 2019-03-01 | Field | 29.9921 | -81.3214 | DO | Dissolved oxygen | 6.52 | mg/L | [6 empty] | <0> |  |  | 2019-02-15 09:26 | SM 4500 F-C-97 | E31780 | NELAP | FDEP | RQ-2019-02-04-05
3547 | GTMGR3NUT | 2019-03-04 09:12 | 2019-03-01 | Field | 29.9921 | -81.3214 | DO_p | Dissolved oxygen, percent saturation | 84.4 | % | [6 empty] | <0> |  |  | 2019-02-08 15:25 | SM 2540 D-97 | E31780 | NELAP | FDEP | RQ-2019-02-04-05
3545 | GTMGR3NUT | 2019-03-04 09:12 | 2019-03-01 | Field | 29.9921 | -81.3214 | pH | pH | 7.5 | [7 empty] | <0> |  |  | 2019-02-07 02:36 | EPA 8321B | E31780 | NELAP | FDEP | RQ-2019-02-04-05
3548 | GTMGR3NUT | 2019-03-04 09:12 | 2019-03-01 | Field | 29.9921 | -81.3214 | SALT | Salinity | 27.22 | ppt | [6 empty] | <0> |  |  | 2019-02-07 10:44 | EPA 351.2 Rev. 2.0 | E31780 | NELAP | FDEP | RQ-2019-02-04-05
3541 | GTMGR3NUT | 2019-03-04 09:12 | 2019-03-01 | Field | 29.9921 | -81.3214 | SECCHI | Secchi Disk | 0.95 | m | [6 empty] | <0>
3544 | GTMGR3NUT | 2019-03-04 09:12 | 2019-03-01 | Field | 29.9921 | -81.3214 | SpCond | Specific Conductance | 42270 | uS/cm | [6 empty] | <0> |  |  | 2019-02-07 02:36 | EPA 8321B | E31780 | NELAP | FDEP | RQ-2019-02-04-05
3542 | GTMGR3NUT | 2019-03-04 09:12 | 2019-03-01 | Field | 29.9921 | -81.3214 | WDEPTH | Water Depth | 3.048 | m |  |  |  |  | converted from ft (ft/3.28) |  | <0> |  |  | 2019-02-07 02:36 | EPA 8321B | E31780 | NELAP | FDEP | RQ-2019-02-04-05
3540 | GTMGR3NUT | 2019-03-04 09:12 | 2019-03-01 | Field | 29.9921 | -81.3214 | WIND_D | Wind Direction | WNW | [7 empty] | <0>
3539 | GTMGR3NUT | 2019-03-04 09:12 | 2019-03-01 | Field | 29.9921 | -81.3214 | WIND_S | Wind Speed | 1.8776 | m/s |  |  |  |  | converted from 4.2 mph |  | <0>
3543 | GTMGR3NUT | 2019-03-04 09:12 | 2019-03-01 | Field | 29.9921 | -81.3214 | WTEM | Water temperature | 20.1 | C | [6 empty] | <0>
3550 | GTMGR3NUT | 2019-03-04 09:12 | 2019-03-01 | Sample | 29.9921 | -81.3214 | CHLa_C | Chlorophyll a, Corrected (Monochromatic) | 4.4 | ug/L | 2 | 2 |  | 2 |  |  | <0> | 2019-03-04 14:41
3551 | GTMGR3NUT | 2019-03-04 09:12 | 2019-03-01 | Sample | 29.9921 | -81.3214 | CHLa_UnC | Chlorophyll a, Uncorrected (Trichromatic) | 5.1 | ug/L | 2 | 2 |  | 2 |  |  | <0> | 2019-03-04 14:41 |  | 2019-02-07 02:36 | EPA 8321B | E31780 | NELAP | FDEP | RQ-2019-02-04-05
3552 | GTMGR3NUT | 2019-03-04 09:12 | 2019-03-01 | Sample | 29.9921 | -81.3214 | CHLb_Tri_N | Chlorophyll b (Trichromatic) | 2 | ug/L | 2 | 2 |  | 2 | U |  | <-4> [SBL] | 2019-03-04 14:41 |  | 2019-02-07 02:36 | EPA 8321B | E31780 | NELAP | FDEP | RQ-2019-02-04-05
3553 | GTMGR3NUT | 2019-03-04 09:12 | 2019-03-01 | Sample | 29.9921 | -81.3214 | CHLc_Tri_N | Chlorophyll c (Trichromatic) | 2 | ug/L | 2 | 2 |  | 2 | U |  | <-4> [SBL] | 2019-03-04 14:41 |  | 2019-02-07 02:36 | EPA 8321B | E31780 | NELAP | FDEP | RQ-2019-02-04-05
3575 | GTMGR3NUT | 2019-03-04 09:12 | 2019-03-01 | Sample | 29.9921 | -81.3214 | ENTERO | Enterococcus | 10 | MPN/100mL | 10 |  |  | 10 | U |  | <-4> [SBL] | 2019-03-04 14:41 |  | 2019-02-15 12:11 | SM 2320 B-97 | E31780 | NELAP | FDEP | RQ-2019-02-04-05
3574 | GTMGR3NUT | 2019-03-04 09:12 | 2019-03-01 | Sample | 29.9921 | -81.3214 | FECCOL | Coliform, Fecal | 10 | CFU/100mL | 10 |  |  | 10 | U |  | <-4> [SBL] | 2019-03-04 14:41 |  | 2019-02-08 05:39 | SM 5310 B-00 | E31780 | NELAP | FDEP | RQ-2019-02-04-05
3549 | GTMGR3NUT | 2019-03-04 09:12 | 2019-03-01 | Sample | 29.9921 | -81.3214 | NH4F | Ammonium, Filtered | 0.056 | mg N/L | 0.01 | 0.005 |  | 1 |  |  | <0> | 2019-03-04 14:41 |  | 2019-02-07 10:55 | EPA 351.2 Rev. 2.0 | E31780 | NELAP | FDEP | RQ-2019-02-04-05
3554 | GTMGR3NUT | 2019-03-04 09:12 | 2019-03-01 | Sample | 29.9921 | -81.3214 | NO23F | Nitrate+Nitrite | 0.02 | mg/L | 0.01 | 0.008 |  | 1 |  |  | <0> (CUF) | 2019-03-04 14:41 |  | 2019-02-15 22:54 | EPA 8321B | E31780 | NELAP | FDEP | RQ-2019-02-04-05
3558 | GTMGR3NUT | 2019-03-04 09:12 | 2019-03-01 | Sample | 29.9921 | -81.3214 | OD664b/OD665a | OD664b/OD665a | 1.58 | NONE |  |  |  | 2 |  |  | <0> | 2019-03-04 14:41
3559 | GTMGR3NUT | 2019-03-04 09:12 | 2019-03-01 | Sample | 29.9921 | -81.3214 | PHEA | Phaeophytin a | 2 | ug/L | 2 | 2 |  | 2 | U |  | <-4> [SBL] | 2019-03-04 14:41 |  | 2019-02-07 13:10 | EPA 365.1 Rev. 2.0 | E31780 | NELAP | FDEP | RQ-2019-02-04-05
3556 | GTMGR3NUT | 2019-03-04 09:12 | 2019-03-01 | Sample | 29.9921 | -81.3214 | TKN | Total Kjeldahl Nitrogen | 0.5 | mg/L | 0.5 | 0.14 |  | 1 | U |  | <-4> [SBL] | 2019-03-04 14:41
3557 | GTMGR3NUT | 2019-03-04 09:12 | 2019-03-01 | Sample | 29.9921 | -81.3214 | TKNF | Total Kjeldahl Nitrogen, Filtered | 0.2 | mg/L | 0.5 | 0.14 |  | 1 | I |  | <0> | 2019-03-04 14:41
3555 | GTMGR3NUT | 2019-03-04 09:12 | 2019-03-01 | Sample | 29.9921 | -81.3214 | TN | Total Nitrogen | 0.5 | mg/L | 0.5 |  |  | 1 | U |  | <-4> [SBL] | 2019-03-04 14:41 |  | 2019-02-05 17:23 | EPA 180.1 Rev. 2.0 | E31780 | NELAP | FDEP | RQ-2019-02-04-05
3560 | GTMGR3NUT | 2019-03-04 09:12 | 2019-03-01 | Sample | 29.9921 | -81.3214 | TP | Total Phosphorus | 0.032 | mg/L | 0.005 | 0.0027 |  | 1 |  |  | <0> | 2019-03-04 14:41 |  | 2019-02-08 10:56 | EPA 350.1 Rev. 2.0 | E31780 | NELAP | FDEP | RQ-2019-02-04-05
3561 | GTMGRNUT | 2019-03-04 09:30 | 2019-03-01 | Field | 29.9985 | -81.3261 | ATEMP | Air temperature | 20.7778 | C |  |  |  |  | converted from 69.4 F data sheet reads 64.4°F, but this doesn't lineup with other temps. |  | <0>
3569 | GTMGRNUT | 2019-03-04 09:30 | 2019-03-01 | Field | 29.9985 | -81.3261 | DO | Dissolved oxygen | 6.29 | mg/L | [6 empty] | <0>
3570 | GTMGRNUT | 2019-03-04 09:30 | 2019-03-01 | Field | 29.9985 | -81.3261 | DO_p | Dissolved oxygen, percent saturation | 80.9 | % | [6 empty] | <0>
3568 | GTMGRNUT | 2019-03-04 09:30 | 2019-03-01 | Field | 29.9985 | -81.3261 | pH | pH | 7.48 | [7 empty] | <0>
3571 | GTMGRNUT | 2019-03-04 09:30 | 2019-03-01 | Field | 29.9985 | -81.3261 | SALT | Salinity | 24.69 | ppt | [6 empty] | <0>
3564 | GTMGRNUT | 2019-03-04 09:30 | 2019-03-01 | Field | 29.9985 | -81.3261 | SECCHI | Secchi Disk | 0.875 | m | [6 empty] | <0>
3567 | GTMGRNUT | 2019-03-04 09:30 | 2019-03-01 | Field | 29.9985 | -81.3261 | SpCond | Specific Conductance | 38583 | uS/cm | [6 empty] | <0>
3565 | GTMGRNUT | 2019-03-04 09:30 | 2019-03-01 | Field | 29.9985 | -81.3261 | WDEPTH | Water Depth | 4.8768 | m |  |  |  |  | converted from ft (ft/3.28) |  | <0>
3563 | GTMGRNUT | 2019-03-04 09:30 | 2019-03-01 | Field | 29.9985 | -81.3261 | WIND_D | Wind Direction | NW | [7 empty] | <0>
3562 | GTMGRNUT | 2019-03-04 09:30 | 2019-03-01 | Field | 29.9985 | -81.3261 | WIND_S | Wind Speed | 3.1293 | m/s |  |  |  |  | converted from 7 mph |  | <0>
3566 | GTMGRNUT | 2019-03-04 09:30 | 2019-03-01 | Field | 29.9985 | -81.3261 | WTEM | Water temperature | 20.6 | C | [6 empty] | <0>
3577 | GTMGRNUT | 2019-03-04 09:30 | 2019-03-01 | Sample | 29.9985 | -81.3261 | CHLa_C | Chlorophyll a, Corrected (Monochromatic) | 4.7 | ug/L | 2 | 2 |  | 2 |  |  | <0> | 2019-03-04 14:41 |  | 2019-03-12 15:24 | SM 10200 H | E82502 | NELAC | ALS Environmental
3578 | GTMGRNUT | 2019-03-04 09:30 | 2019-03-01 | Sample | 29.9985 | -81.3261 | CHLa_UnC | Chlorophyll a, Uncorrected (Trichromatic) | 5.2 | ug/L | 2 | 2 |  | 2 |  |  | <0> | 2019-03-04 14:41 |  | 2019-03-12 15:24 | SM 10200 H | E82502 | NELAC | ALS Environmental
3579 | GTMGRNUT | 2019-03-04 09:30 | 2019-03-01 | Sample | 29.9985 | -81.3261 | CHLb_Tri_N | Chlorophyll b (Trichromatic) | 2 | ug/L | 2 | 2 |  | 2 | U |  | <-4> [SBL] | 2019-03-04 14:41 |  | 2019-03-12 15:24 | SM 10200 H | E82502 | NELAC | ALS Environmental
3580 | GTMGRNUT | 2019-03-04 09:30 | 2019-03-01 | Sample | 29.9985 | -81.3261 | CHLc_Tri_N | Chlorophyll c (Trichromatic) | 2 | ug/L | 2 | 2 |  | 2 | U |  | <-4> [SBL] | 2019-03-04 14:41 |  | 2019-03-12 15:24 | SM 10200 H | E82502 | NELAC | ALS Environmental
3573 | GTMGRNUT | 2019-03-04 09:30 | 2019-03-01 | Sample | 29.9985 | -81.3261 | ENTERO | Enterococcus | 10 | MPN/100mL | 10 |  |  | 10 |  |  | <0> | 2019-03-04 14:41 |  | 2019-03-04 16:05 | ASTM D6503-99 | E82502 | NELAC | ALS Environmental
3572 | GTMGRNUT | 2019-03-04 09:30 | 2019-03-01 | Sample | 29.9985 | -81.3261 | FECCOL | Coliform, Fecal | 10 | CFU/100mL | 10 |  |  | 10 | U |  | <-4> [SBL] | 2019-03-04 14:41 |  | 2019-03-04 16:21 | SM 9222 D | E82502 | NELAC | ALS Environmental
3576 | GTMGRNUT | 2019-03-04 09:30 | 2019-03-01 | Sample | 29.9985 | -81.3261 | NH4F | Ammonium, Filtered | 0.069 | mg N/L | 0.01 | 0.005 |  | 1 |  |  | <0> | 2019-03-04 14:41 |  | 2019-03-06 13:12 | 350.1 | E82502 | NELAC | ALS Environmental
3581 | GTMGRNUT | 2019-03-04 09:30 | 2019-03-01 | Sample | 29.9985 | -81.3261 | NO23F | Nitrate+Nitrite | 0.018 | mg/L | 0.01 | 0.008 |  | 1 |  |  | <0> (CUF) | 2019-03-04 14:41 |  | 2019-03-05 21:07 | 353.2 | E82502 | NELAC | ALS Environmental
3585 | GTMGRNUT | 2019-03-04 09:30 | 2019-03-01 | Sample | 29.9985 | -81.3261 | OD664b/OD665a | OD664b/OD665a | 1.6 | NONE |  |  |  | 2 |  |  | <0> | 2019-03-04 14:41 |  | 2019-03-12 15:24 | SM 10200 H | E82502 | NELAC | ALS Environmental
3586 | GTMGRNUT | 2019-03-04 09:30 | 2019-03-01 | Sample | 29.9985 | -81.3261 | PHEA | Phaeophytin a | 2 | ug/L | 2 | 2 |  | 2 | U |  | <-4> [SBL] | 2019-03-04 14:41 |  | 2019-03-12 15:24 | SM 10200 H | E82502 | NELAC | ALS Environmental
3583 | GTMGRNUT | 2019-03-04 09:30 | 2019-03-01 | Sample | 29.9985 | -81.3261 | TKN | Total Kjeldahl Nitrogen | 0.5 | mg/L | 0.5 | 0.14 |  | 1 |  |  | <0> | 2019-03-04 14:41 |  | 2019-03-05 19:47 | 351.2 | E82502 | NELAC | ALS Environmental
3584 | GTMGRNUT | 2019-03-04 09:30 | 2019-03-01 | Sample | 29.9985 | -81.3261 | TKNF | Total Kjeldahl Nitrogen, Filtered | 0.14 | mg/L | 0.05 | 0.14 |  | 1 |  |  | <0> | 2019-03-04 14:41 |  | 2019-03-07 17:29 | 351.2 | E82502 | NELAC | ALS Environmental
3582 | GTMGRNUT | 2019-03-04 09:30 | 2019-03-01 | Sample | 29.9985 | -81.3261 | TN | Total Nitrogen | 0.51 | mg/L | 0.5 |  |  | 1 |  |  | <0> | 2019-03-04 14:41 |  | NA | Calculation | E82502 | NELAC | ALS Environmental
3587 | GTMGRNUT | 2019-03-04 09:30 | 2019-03-01 | Sample | 29.9985 | -81.3261 | TP | Total Phosphorus | 0.0372 | mg/L | 0.005 | 0.0027 |  | 1 |  |  | <0> | 2019-03-04 14:41 |  | 2019-03-05 17:55 | 365.1 | E82502 | NELAC | ALS Environmental
3588 | GTMGR1NUT | 2019-03-04 09:48 | 2019-03-01 | Field | 30.0168 | -81.3276 | ATEMP | Air temperature | 20.7778 | C |  |  |  |  | converted from F (F/69.4) |  | <0> |  |  | 2019-02-05 17:23 | EPA 180.1 Rev. 2.0 | E31780 | NELAP | FDEP | RQ-2019-02-04-05
3596 | GTMGR1NUT | 2019-03-04 09:48 | 2019-03-01 | Field | 30.0168 | -81.3276 | DO | Dissolved oxygen | 5.15 | mg/L | [6 empty] | <0> |  |  | 2019-02-07 03:45 | EPA 8321B | E31780 | NELAP | FDEP | RQ-2019-02-04-05
3597 | GTMGR1NUT | 2019-03-04 09:48 | 2019-03-01 | Field | 30.0168 | -81.3276 | DO_p | Dissolved oxygen, percent saturation | 66 | % | [6 empty] | <0> |  |  | 2019-02-07 03:45 | EPA 8321B | E31780 | NELAP | FDEP | RQ-2019-02-04-05
3595 | GTMGR1NUT | 2019-03-04 09:48 | 2019-03-01 | Field | 30.0168 | -81.3276 | pH | pH | 7.35 | [7 empty] | <0> |  |  | 2019-02-07 03:45 | EPA 8321B | E31780 | NELAP | FDEP | RQ-2019-02-04-05
3598 | GTMGR1NUT | 2019-03-04 09:48 | 2019-03-01 | Field | 30.0168 | -81.3276 | SALT | Salinity | 21.22 | ppt | [6 empty] | <0> |  |  | 2019-02-07 03:45 | EPA 8321B | E31780 | NELAP | FDEP | RQ-2019-02-04-05
3591 | GTMGR1NUT | 2019-03-04 09:48 | 2019-03-01 | Field | 30.0168 | -81.3276 | SECCHI | Secchi Disk | 0.55 | m | [6 empty] | <0> |  |  | 2019-02-07 10:10 | EPA 353.2 Rev. 2.0 | E31780 | NELAP | FDEP | RQ-2019-02-04-05
3594 | GTMGR1NUT | 2019-03-04 09:48 | 2019-03-01 | Field | 30.0168 | -81.3276 | SpCond | Specific Conductance | 33858 | uS/cm | [6 empty] | <0>
3592 | GTMGR1NUT | 2019-03-04 09:48 | 2019-03-01 | Field | 30.0168 | -81.3276 | WDEPTH | Water Depth | 1.6459 | m |  |  |  |  | converted from ft (ft/3.28) |  | <0> |  |  | 2019-02-07 03:45 | EPA 8321B | E31780 | NELAP | FDEP | RQ-2019-02-04-05
3590 | GTMGR1NUT | 2019-03-04 09:48 | 2019-03-01 | Field | 30.0168 | -81.3276 | WIND_D | Wind Direction | NW | [7 empty] | <0> |  |  | 2019-02-07 11:01 | EPA 351.2 Rev. 2.0 | E31780 | NELAP | FDEP | RQ-2019-02-04-05
3589 | GTMGR1NUT | 2019-03-04 09:48 | 2019-03-01 | Field | 30.0168 | -81.3276 | WIND_S | Wind Speed | 3.2634 | m/s |  |  |  |  | converted from mph (mph/7.3) |  | <0> |  |  | 2019-02-07 10:47 | EPA 351.2 Rev. 2.0 | E31780 | NELAP | FDEP | RQ-2019-02-04-05
3593 | GTMGR1NUT | 2019-03-04 09:48 | 2019-03-01 | Field | 30.0168 | -81.3276 | WTEM | Water temperature | 21.1 | C | [6 empty] | <0> |  |  | 2019-02-07 13:12 | EPA 365.1 Rev. 2.0 | E31780 | NELAP | FDEP | RQ-2019-02-04-05
3602 | GTMGR1NUT | 2019-03-04 09:48 | 2019-03-01 | Sample | 30.0168 | -81.3276 | CHLa_C | Chlorophyll a, Corrected (Monochromatic) | 4.9 | ug/L | 2 | 2 |  | 2 |  |  | <0> | 2019-03-04 14:41 |  | 2019-02-07 03:45 | EPA 8321B | E31780 | NELAP | FDEP | RQ-2019-02-04-05
3603 | GTMGR1NUT | 2019-03-04 09:48 | 2019-03-01 | Sample | 30.0168 | -81.3276 | CHLa_UnC | Chlorophyll a, Uncorrected (Trichromatic) | 6.7 | ug/L | 2 | 2 |  | 2 |  |  | <0> | 2019-03-04 14:41 |  | 2019-02-07 03:45 | EPA 8321B | E31780 | NELAP | FDEP | RQ-2019-02-04-05
3604 | GTMGR1NUT | 2019-03-04 09:48 | 2019-03-01 | Sample | 30.0168 | -81.3276 | CHLb_Tri_N | Chlorophyll b (Trichromatic) | 2 | ug/L | 2 | 2 |  | 2 | U |  | <-4> [SBL] | 2019-03-04 14:41 |  | 2019-02-07 03:45 | EPA 8321B | E31780 | NELAP | FDEP | RQ-2019-02-04-05
3605 | GTMGR1NUT | 2019-03-04 09:48 | 2019-03-01 | Sample | 30.0168 | -81.3276 | CHLc_Tri_N | Chlorophyll c (Trichromatic) | 2 | ug/L | 2 | 2 |  | 2 | U |  | <-4> [SBL] | 2019-03-04 14:41 |  | 2019-02-07 03:45 | EPA 8321B | E31780 | NELAP | FDEP | RQ-2019-02-04-05
3600 | GTMGR1NUT | 2019-03-04 09:48 | 2019-03-01 | Sample | 30.0168 | -81.3276 | ENTERO | Enterococcus | 10 | MPN/100mL | 10 |  |  | 10 | U |  | <-4> [SBL] | 2019-03-04 14:41 |  | 2019-02-07 03:45 | EPA 8321B | E31780 | NELAP | FDEP | RQ-2019-02-04-05
3599 | GTMGR1NUT | 2019-03-04 09:48 | 2019-03-01 | Sample | 30.0168 | -81.3276 | FECCOL | Coliform, Fecal | 18 | CFU/100mL | 9 |  |  | 9 | B |  | <0> | 2019-03-04 14:41 |  | 2019-02-08 06:40 | SM 5310 B-00 | E31780 | NELAP | FDEP | RQ-2019-02-04-05
3601 | GTMGR1NUT | 2019-03-04 09:48 | 2019-03-01 | Sample | 30.0168 | -81.3276 | NH4F | Ammonium, Filtered | 0.107 | mg N/L | 0.01 | 0.005 |  | 1 |  |  | <0> | 2019-03-04 14:41 |  | 2019-02-15 23:22 | EPA 8321B | E31780 | NELAP | FDEP | RQ-2019-02-04-05
3606 | GTMGR1NUT | 2019-03-04 09:48 | 2019-03-01 | Sample | 30.0168 | -81.3276 | NO23F | Nitrate+Nitrite | 0.016 | mg/L | 0.01 | 0.008 |  | 1 |  |  | <0> (CUF) | 2019-03-04 14:41 |  | 2019-02-08 15:25 | SM 2540 D-97 | E31780 | NELAP | FDEP | RQ-2019-02-04-05
3610 | GTMGR1NUT | 2019-03-04 09:48 | 2019-03-01 | Sample | 30.0168 | -81.3276 | OD664b/OD665a | OD664b/OD665a | 1.45 | NONE |  |  |  | 2 |  |  | <0> | 2019-03-04 14:41 |  | 2019-02-07 03:45 | EPA 8321B | E31780 | NELAP | FDEP | RQ-2019-02-04-05
3611 | GTMGR1NUT | 2019-03-04 09:48 | 2019-03-01 | Sample | 30.0168 | -81.3276 | PHEA | Phaeophytin a | 2.7 | ug/L | 2 | 2 |  | 2 |  |  | <0> | 2019-03-04 14:41 |  | 2019-02-08 11:02 | EPA 350.1 Rev. 2.0 | E31780 | NELAP | FDEP | RQ-2019-02-04-05
3608 | GTMGR1NUT | 2019-03-04 09:48 | 2019-03-01 | Sample | 30.0168 | -81.3276 | TKN | Total Kjeldahl Nitrogen | 0.63 | mg/L | 0.5 | 0.14 |  | 1 |  |  | <0> | 2019-03-04 14:41 |  | 2019-02-15 12:35 | SM 2320 B-97 | E31780 | NELAP | FDEP | RQ-2019-02-04-05
3609 | GTMGR1NUT | 2019-03-04 09:48 | 2019-03-01 | Sample | 30.0168 | -81.3276 | TKNF | Total Kjeldahl Nitrogen, Filtered | 0.45 | mg/L | 0.5 | 0.14 |  | 1 | I |  | <0> | 2019-03-04 14:41
3607 | GTMGR1NUT | 2019-03-04 09:48 | 2019-03-01 | Sample | 30.0168 | -81.3276 | TN | Total Nitrogen | 0.65 | mg/L | 0.5 |  |  | 1 |  |  | <0> | 2019-03-04 14:41 |  | 2019-02-07 03:45 | EPA 8321B | E31780 | NELAP | FDEP | RQ-2019-02-04-05
3612 | GTMGR1NUT | 2019-03-04 09:48 | 2019-03-01 | Sample | 30.0168 | -81.3276 | TP | Total Phosphorus | 0.0567 | mg/L | 0.005 | 0.0027 |  | 1 |  |  | <0> | 2019-03-04 14:41 |  | 2019-02-07 03:45 | EPA 8321B | E31780 | NELAP | FDEP | RQ-2019-02-04-05
3613 | GTMRNNUT | 2019-03-04 10:00 | 2019-03-01 | Field | 30.0224 | -81.3277 | ATEMP | Air temperature | 21.2778 | C |  |  |  |  | converted from 70.3 F |  | <0>
3621 | GTMRNNUT | 2019-03-04 10:00 | 2019-03-01 | Field | 30.0224 | -81.3277 | DO | Dissolved oxygen | 5.77 | mg/L | [6 empty] | <0>
3622 | GTMRNNUT | 2019-03-04 10:00 | 2019-03-01 | Field | 30.0224 | -81.3277 | DO_p | Dissolved oxygen, percent saturation | 72.3 | % | [6 empty] | <0>
3620 | GTMRNNUT | 2019-03-04 10:00 | 2019-03-01 | Field | 30.0224 | -81.3277 | pH | pH | 7.36 | [7 empty] | <0>
3623 | GTMRNNUT | 2019-03-04 10:00 | 2019-03-01 | Field | 30.0224 | -81.3277 | SALT | Salinity | 19.8 | ppt | [6 empty] | <0>
3616 | GTMRNNUT | 2019-03-04 10:00 | 2019-03-01 | Field | 30.0224 | -81.3277 | SECCHI | Secchi Disk | 0.6 | m | [6 empty] | <0>
3619 | GTMRNNUT | 2019-03-04 10:00 | 2019-03-01 | Field | 30.0224 | -81.3277 | SpCond | Specific Conductance | 31125 | uS/cm | [6 empty] | <0>
3617 | GTMRNNUT | 2019-03-04 10:00 | 2019-03-01 | Field | 30.0224 | -81.3277 | WDEPTH | Water Depth | 1.6667 | m |  |  |  |  | converted from ft (ft/3.28) |  | <0>
3615 | GTMRNNUT | 2019-03-04 10:00 | 2019-03-01 | Field | 30.0224 | -81.3277 | WIND_D | Wind Direction | WNW | [7 empty] | <0>
3614 | GTMRNNUT | 2019-03-04 10:00 | 2019-03-01 | Field | 30.0224 | -81.3277 | WIND_S | Wind Speed | 2.2352 | m/s |  |  |  |  | converted from 5.0 mph |  | <0>
3618 | GTMRNNUT | 2019-03-04 10:00 | 2019-03-01 | Field | 30.0224 | -81.3277 | WTEM | Water temperature | 20 | C | [6 empty] | <0>
3627 | GTMRNNUT | 2019-03-04 10:00 | 2019-03-01 | Sample | 30.0224 | -81.3277 | CHLa_C | Chlorophyll a, Corrected (Monochromatic) | 6.5 | ug/L | 2 | 2 |  | 2 |  |  | <0> | 2019-03-04 14:41 |  | 2019-03-12 15:24 | SM 10200 H | E82502 | NELAC | ALS Environmental
3628 | GTMRNNUT | 2019-03-04 10:00 | 2019-03-01 | Sample | 30.0224 | -81.3277 | CHLa_UnC | Chlorophyll a, Uncorrected (Trichromatic) | 8.5 | ug/L | 2 | 2 |  | 2 |  |  | <0> | 2019-03-04 14:41 |  | 2019-03-12 15:24 | SM 10200 H | E82502 | NELAC | ALS Environmental
3629 | GTMRNNUT | 2019-03-04 10:00 | 2019-03-01 | Sample | 30.0224 | -81.3277 | CHLb_Tri_N | Chlorophyll b (Trichromatic) | 2 | ug/L | 2 | 2 |  | 2 |  |  | <0> | 2019-03-04 14:41 |  | 2019-03-12 15:24 | SM 10200 H | E82502 | NELAC | ALS Environmental
3630 | GTMRNNUT | 2019-03-04 10:00 | 2019-03-01 | Sample | 30.0224 | -81.3277 | CHLc_Tri_N | Chlorophyll c (Trichromatic) | 2 | ug/L | 2 | 2 |  | 2 |  |  | <0> | 2019-03-04 14:41 |  | 2019-03-12 15:24 | SM 10200 H | E82502 | NELAC | ALS Environmental
3625 | GTMRNNUT | 2019-03-04 10:00 | 2019-03-01 | Sample | 30.0224 | -81.3277 | ENTERO | Enterococcus | 41 | MPN/100mL | 10 |  |  | 10 |  |  | <0> | 2019-03-04 14:41 |  | 2019-03-04 16:05 | ASTM D6503-99 | E82502 | NELAC | ALS Environmental
3624 | GTMRNNUT | 2019-03-04 10:00 | 2019-03-01 | Sample | 30.0224 | -81.3277 | FECCOL | Coliform, Fecal | 81 | CFU/100mL | 9 |  |  | 9 | B |  | <0> | 2019-03-04 14:41 |  | 2019-03-04 16:21 | SM 9222 D | E82502 | NELAC | ALS Environmental
3626 | GTMRNNUT | 2019-03-04 10:00 | 2019-03-01 | Sample | 30.0224 | -81.3277 | NH4F | Ammonium, Filtered | 0.116 | mg N/L | 0.01 | 0.005 |  | 1 |  |  | <0> | 2019-03-04 14:41 |  | 2019-03-06 13:11 | 350.1 | E82502 | NELAC | ALS Environmental
3631 | GTMRNNUT | 2019-03-04 10:00 | 2019-03-01 | Sample | 30.0224 | -81.3277 | NO23F | Nitrate+Nitrite | 0.014 | mg/L | 0.01 | 0.008 |  | 1 |  |  | <0> (CUF) | 2019-03-04 14:41 |  | 2019-03-05 21:06 | 353.2 | E82502 | NELAC | ALS Environmental
3635 | GTMRNNUT | 2019-03-04 10:00 | 2019-03-01 | Sample | 30.0224 | -81.3277 | OD664b/OD665a | OD664b/OD665a | 1.48 | NONE |  |  |  | 2 |  |  | <0> | 2019-03-04 14:41 |  | 2019-03-12 15:24 | SM 10200 H | E82502 | NELAC | ALS Environmental
3636 | GTMRNNUT | 2019-03-04 10:00 | 2019-03-01 | Sample | 30.0224 | -81.3277 | PHEA | Phaeophytin a | 2.9 | ug/L | 2 | 2 |  | 2 |  |  | <0> | 2019-03-04 14:41 |  | 2019-03-12 15:24 | SM 10200 H | E82502 | NELAC | ALS Environmental
3633 | GTMRNNUT | 2019-03-04 10:00 | 2019-03-01 | Sample | 30.0224 | -81.3277 | TKN | Total Kjeldahl Nitrogen | 0.61 | mg/L | 0.5 | 0.14 |  | 1 |  |  | <0> | 2019-03-04 14:41 |  | 2019-03-05 19:39 | 351.2 | E82502 | NELAC | ALS Environmental
3634 | GTMRNNUT | 2019-03-04 10:00 | 2019-03-01 | Sample | 30.0224 | -81.3277 | TKNF | Total Kjeldahl Nitrogen, Filtered | 0.77 | mg/L | 0.5 | 0.14 |  | 1 |  |  | <0> | 2019-03-04 14:41 |  | 2019-03-07 17:28 | 351.2 | E82502 | NELAC | ALS Environmental
3632 | GTMRNNUT | 2019-03-04 10:00 | 2019-03-01 | Sample | 30.0224 | -81.3277 | TN | Total Nitrogen | 0.62 | mg/L | 0.5 |  |  | 1 |  |  | <0> | 2019-03-04 14:41 |  | NA | Calculation | E82502 | NELAC | ALS Environmental
3637 | GTMRNNUT | 2019-03-04 10:00 | 2019-03-01 | Sample | 30.0224 | -81.3277 | TP | Total Phosphorus | 0.0621 | mg/L | 0.005 | 0.0027 |  | 1 |  |  | <0> | 2019-03-04 14:41 |  | 2019-03-05 17:54 | 365.1 | E82502 | NELAC | ALS Environmental
3638 | GTMLSNUT | 2019-03-04 10:26 | 2019-03-01 | Field | 30.0238 | -81.3279 | ATEMP | Air temperature |  | C |  |  |  |  | converted from 69.2 F |  | <0>
3646 | GTMLSNUT | 2019-03-04 10:26 | 2019-03-01 | Field | 30.0238 | -81.3279 | DO | Dissolved oxygen | 6.09 | mg/L | [6 empty] | <0>
3647 | GTMLSNUT | 2019-03-04 10:26 | 2019-03-01 | Field | 30.0238 | -81.3279 | DO_p | Dissolved oxygen, percent saturation | 73.6 | % | [6 empty] | <0>
3645 | GTMLSNUT | 2019-03-04 10:26 | 2019-03-01 | Field | 30.0238 | -81.3279 | pH | pH | 7.52 | [7 empty] | <0>
3648 | GTMLSNUT | 2019-03-04 10:26 | 2019-03-01 | Field | 30.0238 | -81.3279 | SALT | Salinity | 12.69 | ppt | [6 empty] | <0>
3641 | GTMLSNUT | 2019-03-04 10:26 | 2019-03-01 | Field | 30.0238 | -81.3279 | SECCHI | Secchi Disk | 0.7 | m |  |  |  |  | tube |  | <0>
3644 | GTMLSNUT | 2019-03-04 10:26 | 2019-03-01 | Field | 30.0238 | -81.3279 | SpCond | Specific Conductance | 2118 | uS/cm | [6 empty] | <0>
3642 | GTMLSNUT | 2019-03-04 10:26 | 2019-03-01 | Field | 30.0238 | -81.3279 | WDEPTH | Water Depth | 2.7 | m | [6 empty] | <0>
3640 | GTMLSNUT | 2019-03-04 10:26 | 2019-03-01 | Field | 30.0238 | -81.3279 | WIND_D | Wind Direction | WNW | [7 empty] | <0>
3639 | GTMLSNUT | 2019-03-04 10:26 | 2019-03-01 | Field | 30.0238 | -81.3279 | WIND_S | Wind Speed |  | m/s | [6 empty] | <0>
3643 | GTMLSNUT | 2019-03-04 10:26 | 2019-03-01 | Field | 30.0238 | -81.3279 | WTEM | Water temperature | 21.3 | C | [6 empty] | <0>
3652 | GTMLSNUT | 2019-03-04 10:26 | 2019-03-01 | Sample | 30.0238 | -81.3279 | CHLa_C | Chlorophyll a, Corrected (Monochromatic) | 7 | ug/L | 2 | 2 |  | 2 |  |  | <0> | 2019-03-04 14:41 |  | 2019-03-12 15:24 | SM 10200 H | E82502 | NELAC | ALS Environmental
3653 | GTMLSNUT | 2019-03-04 10:26 | 2019-03-01 | Sample | 30.0238 | -81.3279 | CHLa_UnC | Chlorophyll a, Uncorrected (Trichromatic) | 8 | ug/L | 2 | 2 |  | 2 |  |  | <0> | 2019-03-04 14:41 |  | 2019-03-12 15:24 | SM 10200 H | E82502 | NELAC | ALS Environmental
3654 | GTMLSNUT | 2019-03-04 10:26 | 2019-03-01 | Sample | 30.0238 | -81.3279 | CHLb_Tri_N | Chlorophyll b (Trichromatic) | 2 | ug/L | 2 | 2 |  | 2 |  |  | <0> | 2019-03-04 14:41 |  | 2019-03-12 15:24 | SM 10200 H | E82502 | NELAC | ALS Environmental
3655 | GTMLSNUT | 2019-03-04 10:26 | 2019-03-01 | Sample | 30.0238 | -81.3279 | CHLc_Tri_N | Chlorophyll c (Trichromatic) | 2 | ug/L | 2 | 2 |  | 2 |  |  | <0> | 2019-03-04 14:41 |  | 2019-03-12 15:24 | SM 10200 H | E82502 | NELAC | ALS Environmental
3650 | GTMLSNUT | 2019-03-04 10:26 | 2019-03-01 | Sample | 30.0238 | -81.3279 | ENTERO | Enterococcus | 10 | MPN/100mL | 10 |  |  | 10 | U |  | <-4> [SBL] | 2019-03-04 14:41 |  | 2019-03-04 16:05 | ASTM D6503-99 | E82502 | NELAC | ALS Environmental
3649 | GTMLSNUT | 2019-03-04 10:26 | 2019-03-01 | Sample | 30.0238 | -81.3279 | FECCOL | Coliform, Fecal | 10 | CFU/100mL | 10 |  |  | 10 | U |  | <-4> [SBL] | 2019-03-04 14:41 |  | 2019-03-04 16:21 | SM 9222 D | E82502 | NELAC | ALS Environmental
3651 | GTMLSNUT | 2019-03-04 10:26 | 2019-03-01 | Sample | 30.0238 | -81.3279 | NH4F | Ammonium, Filtered | 0.088 | mg N/L | 0.01 | 0.005 |  | 1 |  |  | <0> | 2019-03-04 14:41 |  | 2019-03-06 13:10 | 350.1 | E82502 | NELAC | ALS Environmental
3656 | GTMLSNUT | 2019-03-04 10:26 | 2019-03-01 | Sample | 30.0238 | -81.3279 | NO23F | Nitrate+Nitrite | 0.01 | mg/L | 0.01 | 0.008 |  | 1 |  |  | <0> (CUF) | 2019-03-04 14:41 |  | 2019-03-05 21:05 | 353.2 | E82502 | NELAC | ALS Environmental
3660 | GTMLSNUT | 2019-03-04 10:26 | 2019-03-01 | Sample | 30.0238 | -81.3279 | OD664b/OD665a | OD664b/OD665a | 1.59 | NONE |  |  |  | 2 |  |  | <0> | 2019-03-04 14:41 |  | 2019-03-12 15:24 | SM 10200 H | E82502 | NELAC | ALS Environmental
3661 | GTMLSNUT | 2019-03-04 10:26 | 2019-03-01 | Sample | 30.0238 | -81.3279 | PHEA | Phaeophytin a | 2 | ug/L | 2 | 2 |  | 2 |  |  | <0> | 2019-03-04 14:41 |  | 2019-03-12 15:24 | SM 10200 H | E82502 | NELAC | ALS Environmental
3658 | GTMLSNUT | 2019-03-04 10:26 | 2019-03-01 | Sample | 30.0238 | -81.3279 | TKN | Total Kjeldahl Nitrogen | 0.92 | mg/L | 0.5 | 0.14 |  | 1 |  |  | <0> | 2019-03-04 14:41 |  | 2019-03-05 19:38 | 351.2 | E82502 | NELAC | ALS Environmental
3659 | GTMLSNUT | 2019-03-04 10:26 | 2019-03-01 | Sample | 30.0238 | -81.3279 | TKNF | Total Kjeldahl Nitrogen, Filtered | 0.58 | mg/L | 0.5 | 0.14 |  | 1 |  |  | <0> | 2019-03-04 14:41 |  | 2019-03-07 17:27 | 351.2 | E82502 | NELAC | ALS Environmental
3657 | GTMLSNUT | 2019-03-04 10:26 | 2019-03-01 | Sample | 30.0238 | -81.3279 | TN | Total Nitrogen | 0.93 | mg/L | 0.5 |  |  | 1 |  |  | <0> | 2019-03-04 14:41 |  | NA | Calculation | E82502 | NELAC | ALS Environmental
3662 | GTMLSNUT | 2019-03-04 10:26 | 2019-03-01 | Sample | 30.0238 | -81.3279 | TP | Total Phosphorus | 0.0291 | mg/L | 0.005 | 0.0027 |  | 1 |  |  | <0> | 2019-03-04 14:41 |  | 2019-03-05 17:47 | 365.1 | E82502 | NELAC | ALS Environmental
3663 | GTMGL4NUT | 2019-03-04 10:44 | 2019-03-01 | Field | 30.0451 | -81.3351 | ATEMP | Air temperature | 21.2222 | C |  |  |  |  | Converted from 70.2) |  | <0> |  |  | 2019-02-07 04:20 | EPA 8321B | E31780 | NELAP | FDEP | RQ-2019-02-04-05
3671 | GTMGL4NUT | 2019-03-04 10:44 | 2019-03-01 | Field | 30.0451 | -81.3351 | DO | Dissolved oxygen | 6.84 | mg/L | [6 empty] | <0> |  |  | 2019-03-12 15:24 | SM 10200 H | E82502 | NELAC | ALS Environmental
3672 | GTMGL4NUT | 2019-03-04 10:44 | 2019-03-01 | Field | 30.0451 | -81.3351 | DO_p | Dissolved oxygen, percent saturation | 82 | % | [6 empty] | <0> |  |  | 2019-03-12 15:24 | SM 10200 H | E82502 | NELAC | ALS Environmental
3670 | GTMGL4NUT | 2019-03-04 10:44 | 2019-03-01 | Field | 30.0451 | -81.3351 | pH | pH | 7.79 | [7 empty] | <0> |  |  | 2019-03-12 15:24 | SM 10200 H | E82502 | NELAC | ALS Environmental
3673 | GTMGL4NUT | 2019-03-04 10:44 | 2019-03-01 | Field | 30.0451 | -81.3351 | SALT | Salinity | 9.48 | ppt | [6 empty] | <0> |  |  | 2019-02-07 04:20 | EPA 8321B | E31780 | NELAP | FDEP | RQ-2019-02-04-05
3666 | GTMGL4NUT | 2019-03-04 10:44 | 2019-03-01 | Field | 30.0451 | -81.3351 | SECCHI | Secchi Disk | 0.68 | m | [6 empty] | <0> |  |  | 2019-02-07 04:20 | EPA 8321B | E31780 | NELAP | FDEP | RQ-2019-02-04-05
3669 | GTMGL4NUT | 2019-03-04 10:44 | 2019-03-01 | Field | 30.0451 | -81.3351 | SpCond | Specific Conductance | 16149 | uS/cm | [6 empty] | <0> |  |  | 2019-02-07 10:12 | EPA 353.2 Rev. 2.0 | E31780 | NELAP | FDEP | RQ-2019-02-04-05
3667 | GTMGL4NUT | 2019-03-04 10:44 | 2019-03-01 | Field | 30.0451 | -81.3351 | WDEPTH | Water Depth | 0.97561 | m |  |  |  |  | converted from ft (ft/3.28) |  | <0> |  |  | 2019-02-07 04:20 | EPA 8321B | E31780 | NELAP | FDEP | RQ-2019-02-04-05
3665 | GTMGL4NUT | 2019-03-04 10:44 | 2019-03-01 | Field | 30.0451 | -81.3351 | WIND_D | Wind Direction | WNW | [7 empty] | <0> |  |  | 2019-02-07 04:20 | EPA 8321B | E31780 | NELAP | FDEP | RQ-2019-02-04-05
3664 | GTMGL4NUT | 2019-03-04 10:44 | 2019-03-01 | Field | 30.0451 | -81.3351 | WIND_S | Wind Speed | 1.4305 | m/s |  |  |  |  | converted from 3.2 mph |  | <0> |  |  | 2019-02-07 04:20 | EPA 8321B | E31780 | NELAP | FDEP | RQ-2019-02-04-05
3668 | GTMGL4NUT | 2019-03-04 10:44 | 2019-03-01 | Field | 30.0451 | -81.3351 | WTEM | Water temperature | 21.1 | C | [6 empty] | <0> |  |  | 2019-02-07 04:20 | EPA 8321B | E31780 | NELAP | FDEP | RQ-2019-02-04-05
3677 | GTMGL4NUT | 2019-03-04 10:44 | 2019-03-01 | Sample | 30.0451 | -81.3351 | CHLa_C | Chlorophyll a, Corrected (Monochromatic) | 6.8 | ug/L | 2 | 2 |  | 2 |  |  | <0> | 2019-03-04 14:41 |  | 2019-02-07 11:03 | EPA 351.2 Rev. 2.0 | E31780 | NELAP | FDEP | RQ-2019-02-04-05
3678 | GTMGL4NUT | 2019-03-04 10:44 | 2019-03-01 | Sample | 30.0451 | -81.3351 | CHLa_UnC | Chlorophyll a, Uncorrected (Trichromatic) | 7.7 | ug/L | 2 | 2 |  | 2 |  |  | <0> | 2019-03-04 14:41 |  | 2019-02-07 13:12 | EPA 365.1 Rev. 2.0 | E31780 | NELAP | FDEP | RQ-2019-02-04-05
3679 | GTMGL4NUT | 2019-03-04 10:44 | 2019-03-01 | Sample | 30.0451 | -81.3351 | CHLb_Tri_N | Chlorophyll b (Trichromatic) | 2 | ug/L | 2 | 2 |  | 2 | U |  | <-4> [SBL] | 2019-03-04 14:41 |  | 2019-02-07 04:20 | EPA 8321B | E31780 | NELAP | FDEP | RQ-2019-02-04-05
3680 | GTMGL4NUT | 2019-03-04 10:44 | 2019-03-01 | Sample | 30.0451 | -81.3351 | CHLc_Tri_N | Chlorophyll c (Trichromatic) | 2 | ug/L | 2 | 2 |  | 2 | U |  | <-4> [SBL] | 2019-03-04 14:41 |  | 2019-02-07 04:20 | EPA 8321B | E31780 | NELAP | FDEP | RQ-2019-02-04-05
3675 | GTMGL4NUT | 2019-03-04 10:44 | 2019-03-01 | Sample | 30.0451 | -81.3351 | ENTERO | Enterococcus | 10 | MPN/100mL | 10 |  |  | 10 | U |  | <-4> [SBL] | 2019-03-04 14:41 |  | 2019-03-12 15:24 | SM 10200 H | E82502 | NELAC | ALS Environmental
3674 | GTMGL4NUT | 2019-03-04 10:44 | 2019-03-01 | Sample | 30.0451 | -81.3351 | FECCOL | Coliform, Fecal | 10 | CFU/100mL | 10 |  |  | 10 | U |  | <-4> [SBL] | 2019-03-04 14:41
3676 | GTMGL4NUT | 2019-03-04 10:44 | 2019-03-01 | Sample | 30.0451 | -81.3351 | NH4F | Ammonium, Filtered | 0.076 | mg N/L | 0.01 | 0.005 |  | 1 |  |  | <0> | 2019-03-04 14:41 |  | 2019-02-07 04:20 | EPA 8321B | E31780 | NELAP | FDEP | RQ-2019-02-04-05
3681 | GTMGL4NUT | 2019-03-04 10:44 | 2019-03-01 | Sample | 30.0451 | -81.3351 | NO23F | Nitrate+Nitrite | 0.01 | mg/L | 0.01 | 0.008 |  | 1 |  |  | <0> (CUF) | 2019-03-04 14:41 |  | 2019-02-07 04:20 | EPA 8321B | E31780 | NELAP | FDEP | RQ-2019-02-04-05
3685 | GTMGL4NUT | 2019-03-04 10:44 | 2019-03-01 | Sample | 30.0451 | -81.3351 | OD664b/OD665a | OD664b/OD665a | 1.6 | NONE |  |  |  | 2 |  |  | <0> | 2019-03-04 14:41 |  | 2019-02-07 04:20 | EPA 8321B | E31780 | NELAP | FDEP | RQ-2019-02-04-05
3686 | GTMGL4NUT | 2019-03-04 10:44 | 2019-03-01 | Sample | 30.0451 | -81.3351 | PHEA | Phaeophytin a | 2 | ug/L | 2 | 2 |  | 2 | U |  | <-4> [SBL] | 2019-03-04 14:41
3683 | GTMGL4NUT | 2019-03-04 10:44 | 2019-03-01 | Sample | 30.0451 | -81.3351 | TKN | Total Kjeldahl Nitrogen | 0.97 | mg/L | 0.5 | 0.14 |  | 1 |  |  | <0> | 2019-03-04 14:41 |  | 2019-02-07 04:20 | EPA 8321B | E31780 | NELAP | FDEP | RQ-2019-02-04-05
3684 | GTMGL4NUT | 2019-03-04 10:44 | 2019-03-01 | Sample | 30.0451 | -81.3351 | TKNF | Total Kjeldahl Nitrogen, Filtered | 0.49 | mg/L | 0.5 | 0.14 |  | 1 | I |  | <0> | 2019-03-04 14:41 |  | 2019-02-07 04:20 | EPA 8321B | E31780 | NELAP | FDEP | RQ-2019-02-04-05
3682 | GTMGL4NUT | 2019-03-04 10:44 | 2019-03-01 | Sample | 30.0451 | -81.3351 | TN | Total Nitrogen | 0.97 | mg/L | 0.5 |  |  | 1 |  |  | <0> | 2019-03-04 14:41 |  | 2019-03-07 17:33 | 351.2 | E82502 | NELAC | ALS Environmental
3687 | GTMGL4NUT | 2019-03-04 10:44 | 2019-03-01 | Sample | 30.0451 | -81.3351 | TP | Total Phosphorus | 0.0278 | mg/L | 0.005 | 0.0027 |  | 1 |  |  | <0> | 2019-03-04 14:41 |  | 2019-03-12 15:24 | SM 10200 H | E82502 | NELAC | ALS Environmental
3688 | GTMLMNUT | 2019-03-04 11:01 | 2019-03-01 | Field | 30.083 | -81.3429 | ATEMP | Air temperature | 19.5556 | C |  |  |  |  | converted from 67.2 F (F-32*5/9) |  | <0>
3696 | GTMLMNUT | 2019-03-04 11:01 | 2019-03-01 | Field | 30.083 | -81.3429 | DO | Dissolved oxygen | 7.49 | mg/L | [6 empty] | <0>
3697 | GTMLMNUT | 2019-03-04 11:01 | 2019-03-01 | Field | 30.083 | -81.3429 | DO_p | Dissolved oxygen, percent saturation | 86.7 | % | [6 empty] | <0>
3695 | GTMLMNUT | 2019-03-04 11:01 | 2019-03-01 | Field | 30.083 | -81.3429 | pH | pH | 7.9 | [7 empty] | <0>
3698 | GTMLMNUT | 2019-03-04 11:01 | 2019-03-01 | Field | 30.083 | -81.3429 | SALT | Salinity | 4.79 | ppt | [6 empty] | <0>
3691 | GTMLMNUT | 2019-03-04 11:01 | 2019-03-01 | Field | 30.083 | -81.3429 | SECCHI | Secchi Disk | 0.5 | m | [6 empty] | <0>
3694 | GTMLMNUT | 2019-03-04 11:01 | 2019-03-01 | Field | 30.083 | -81.3429 | SpCond | Specific Conductance | 8541 | uS/cm | [6 empty] | <0>
3692 | GTMLMNUT | 2019-03-04 11:01 | 2019-03-01 | Field | 30.083 | -81.3429 | WDEPTH | Water Depth | 0.94512 | m |  |  |  |  | converted from ft (ft/3.28) |  | <0>
3690 | GTMLMNUT | 2019-03-04 11:01 | 2019-03-01 | Field | 30.083 | -81.3429 | WIND_D | Wind Direction | NW | [7 empty] | <0>
3689 | GTMLMNUT | 2019-03-04 11:01 | 2019-03-01 | Field | 30.083 | -81.3429 | WIND_S | Wind Speed | 2.7716 | m/s |  |  |  |  | converted from 6.2 mph (mph/2.237) |  | <0>
3693 | GTMLMNUT | 2019-03-04 11:01 | 2019-03-01 | Field | 30.083 | -81.3429 | WTEM | Water temperature | 21.1 | C | [6 empty] | <0>
3702 | GTMLMNUT | 2019-03-04 11:01 | 2019-03-01 | Sample | 30.083 | -81.3429 | CHLa_C | Chlorophyll a, Corrected (Monochromatic) | 11.8 | ug/L | 2 | 2 |  | 2 |  |  | <0> | 2019-03-04 14:41 |  | 2019-03-12 15:24 | SM 10200 H | E82502 | NELAC | ALS Environmental
3703 | GTMLMNUT | 2019-03-04 11:01 | 2019-03-01 | Sample | 30.083 | -81.3429 | CHLa_UnC | Chlorophyll a, Uncorrected (Trichromatic) | 13.6 | ug/L | 2 | 2 |  | 2 |  |  | <0> | 2019-03-04 14:41 |  | 2019-03-12 15:24 | SM 10200 H | E82502 | NELAC | ALS Environmental
3704 | GTMLMNUT | 2019-03-04 11:01 | 2019-03-01 | Sample | 30.083 | -81.3429 | CHLb_Tri_N | Chlorophyll b (Trichromatic) | 2 | ug/L | 2 | 2 |  | 2 | U |  | <-4> [SBL] | 2019-03-04 14:41 |  | 2019-03-12 15:24 | SM 10200 H | E82502 | NELAC | ALS Environmental
3705 | GTMLMNUT | 2019-03-04 11:01 | 2019-03-01 | Sample | 30.083 | -81.3429 | CHLc_Tri_N | Chlorophyll c (Trichromatic) | 2.2 | ug/L | 2 | 2 |  | 2 |  |  | <0> | 2019-03-04 14:41 |  | 2019-03-12 15:24 | SM 10200 H | E82502 | NELAC | ALS Environmental
3700 | GTMLMNUT | 2019-03-04 11:01 | 2019-03-01 | Sample | 30.083 | -81.3429 | ENTERO | Enterococcus | 10 | MPN/100mL | 10 |  |  | 10 | U |  | <-4> [SBL] | 2019-03-04 14:41 |  | 2019-03-04 16:05 | ASTM D6503-99 | E82502 | NELAC | ALS Environmental
3699 | GTMLMNUT | 2019-03-04 11:01 | 2019-03-01 | Sample | 30.083 | -81.3429 | FECCOL | Coliform, Fecal | 9 | CFU/100mL | 9 |  |  | 9 | B |  | <0> | 2019-03-04 14:41 |  | 2019-03-04 16:21 | SM 9222 D | E82502 | NELAC | ALS Environmental
3701 | GTMLMNUT | 2019-03-04 11:01 | 2019-03-01 | Sample | 30.083 | -81.3429 | NH4F | Ammonium, Filtered | 0.041 | mg N/L | 0.01 | 0.005 |  | 1 |  |  | <0> | 2019-03-04 14:41 |  | 2019-03-06 13:09 | 350.1 | E82502 | NELAC | ALS Environmental
3706 | GTMLMNUT | 2019-03-04 11:01 | 2019-03-01 | Sample | 30.083 | -81.3429 | NO23F | Nitrate+Nitrite | 0.017 | mg/L | 0.01 | 0.008 |  | 1 |  |  | <0> (CUF) | 2019-03-04 14:41 |  | 2019-03-05 21:03 | 353.2 | E82502 | NELAC | ALS Environmental
3710 | GTMLMNUT | 2019-03-04 11:01 | 2019-03-01 | Sample | 30.083 | -81.3429 | OD664b/OD665a | OD664b/OD665a | 1.59 | NONE |  |  |  | 2 |  |  | <0> | 2019-03-04 14:41 |  | 2019-03-12 15:24 | SM 10200 H | E82502 | NELAC | ALS Environmental
3711 | GTMLMNUT | 2019-03-04 11:01 | 2019-03-01 | Sample | 30.083 | -81.3429 | PHEA | Phaeophytin a | 2.2 | ug/L | 2 | 2 |  | 2 |  |  | <0> | 2019-03-04 14:41 |  | 2019-03-12 15:24 | SM 10200 H | E82502 | NELAC | ALS Environmental
3708 | GTMLMNUT | 2019-03-04 11:01 | 2019-03-01 | Sample | 30.083 | -81.3429 | TKN | Total Kjeldahl Nitrogen | 1.26 | mg/L | 0.5 | 0.14 |  | 1 |  |  | <0> | 2019-03-04 14:41 |  | 2019-03-05 19:37 | 351.2 | E82502 | NELAC | ALS Environmental
3709 | GTMLMNUT | 2019-03-04 11:01 | 2019-03-01 | Sample | 30.083 | -81.3429 | TKNF | Total Kjeldahl Nitrogen, Filtered | 0.97 | mg/L | 0.5 | 0.14 |  | 1 |  |  | <0> | 2019-03-04 14:41 |  | 2019-03-07 17:24 | 351.2 | E82502 | NELAC | ALS Environmental
3707 | GTMLMNUT | 2019-03-04 11:01 | 2019-03-01 | Sample | 30.083 | -81.3429 | TN | Total Nitrogen | 1.27 | mg/L | 0.5 |  |  | 1 |  |  | <0> | 2019-03-04 14:41 |  | NA | Calculation | E82502 | NELAC | ALS Environmental
3712 | GTMLMNUT | 2019-03-04 11:01 | 2019-03-01 | Sample | 30.083 | -81.3429 | TP | Total Phosphorus | 0.0373 | mg/L | 0.005 | 0.0027 |  | 1 |  |  | <0> | 2019-03-04 14:41 |  | 2019-03-05 17:46 | 365.1 | E82502 | NELAC | ALS Environmental
3727 | GTMGL1NUT | 2019-03-04 11:40 | 2019-03-01 | Sample | 30.1504 | -81.3604 | ENTERO | Enterococcus | 10 | MPN/100mL | 10 |  |  | 10 |  |  | <0> | 2019-03-04 14:41 |  | 2019-05-09 11:25 | EPA 350.1 Rev. 2.0 | E31780 | NELAP | FDEP | RQ-2019-05-06-01
3726 | GTMGL1NUT | 2019-03-04 11:40 | 2019-03-01 | Sample | 30.1504 | -81.3604 | FECCOL | Coliform, Fecal | 9 | CFU/100mL | 9 |  |  | 9 | B |  | <0> | 2019-03-04 14:41 |  | 2019-05-04 12:55 | SM 9222 D | E31780 | NELAP | FDEP | RQ-2019-05-06-01
3713 | GTMGL2NUT | 2019-03-04 11:40 | 2019-03-01 | Field | 30.1161 | -81.3511 | ATEMP | Air temperature | 19.4444 | C |  |  |  |  | converted from F (F-32*5/9) |  | <0>
3721 | GTMGL2NUT | 2019-03-04 11:40 | 2019-03-01 | Field | 30.1161 | -81.3511 | DO | Dissolved oxygen | 6.87 | mg/L | [6 empty] | <0>
3722 | GTMGL2NUT | 2019-03-04 11:40 | 2019-03-01 | Field | 30.1161 | -81.3511 | DO_p | Dissolved oxygen, percent saturation | 77.8 | % | [6 empty] | <0> |  |  | 2019-03-05 19:52 | 351.2 | E82502 | NELAC | ALS Environmental
3720 | GTMGL2NUT | 2019-03-04 11:40 | 2019-03-01 | Field | 30.1161 | -81.3511 | pH | pH | 7.93 | [7 empty] | <0> |  |  | 2019-03-04 16:05 | ASTM D6503-99 | E82502 | NELAC | ALS Environmental
3723 | GTMGL2NUT | 2019-03-04 11:40 | 2019-03-01 | Field | 30.1161 | -81.3511 | SALT | Salinity | 0.81 | ppt | [6 empty] | <0> |  |  | 2019-02-07 05:29 | EPA 8321B | E31780 | NELAP | FDEP | RQ-2019-02-04-05
3716 | GTMGL2NUT | 2019-03-04 11:40 | 2019-03-01 | Field | 30.1161 | -81.3511 | SECCHI | Secchi Disk | 0.7 | m | [6 empty] | <0> |  |  | 2019-03-12 15:24 | SM 10200 H | E82502 | NELAC | ALS Environmental
3719 | GTMGL2NUT | 2019-03-04 11:40 | 2019-03-01 | Field | 30.1161 | -81.3511 | SpCond | Specific Conductance | 1616 | uS/cm | [6 empty] | <0> |  |  | 2019-03-04 16:21 | SM 9222 D | E82502 | NELAC | ALS Environmental
3717 | GTMGL2NUT | 2019-03-04 11:40 | 2019-03-01 | Field | 30.1161 | -81.3511 | WDEPTH | Water Depth | 0.75 | m | [6 empty] | <0> |  |  | 2019-02-07 05:29 | EPA 8321B | E31780 | NELAP | FDEP | RQ-2019-02-04-05
3715 | GTMGL2NUT | 2019-03-04 11:40 | 2019-03-01 | Field | 30.1161 | -81.3511 | WIND_D | Wind Direction | NW | [7 empty] | <0> |  |  | 2019-03-12 15:24 | SM 10200 H | E82502 | NELAC | ALS Environmental
3714 | GTMGL2NUT | 2019-03-04 11:40 | 2019-03-01 | Field | 30.1161 | -81.3511 | WIND_S | Wind Speed | 3.8444 | m/s |  |  |  |  | converted from mph (mph/2.237) |  | <0>
3718 | GTMGL2NUT | 2019-03-04 11:40 | 2019-03-01 | Field | 30.1161 | -81.3511 | WTEM | Water temperature | 21.2 | C | [6 empty] | <0> |  |  | 2019-03-06 13:16 | 350.1 | E82502 | NELAC | ALS Environmental
3729 | GTMGL2NUT | 2019-03-04 11:40 | 2019-03-01 | Sample | 30.1161 | -81.3511 | CHLa_C | Chlorophyll a, Corrected (Monochromatic) | 9.7 | ug/L | 2 | 2 |  | 2 |  |  | <0> | 2019-03-04 14:41 |  | 2019-02-07 05:29 | EPA 8321B | E31780 | NELAP | FDEP | RQ-2019-02-04-05
3730 | GTMGL2NUT | 2019-03-04 11:40 | 2019-03-01 | Sample | 30.1161 | -81.3511 | CHLa_UnC | Chlorophyll a, Uncorrected (Trichromatic) | 12 | ug/L | 2 | 2 |  | 2 |  |  | <0> | 2019-03-04 14:41 |  | 2019-02-07 05:29 | EPA 8321B | E31780 | NELAP | FDEP | RQ-2019-02-04-05
3731 | GTMGL2NUT | 2019-03-04 11:40 | 2019-03-01 | Sample | 30.1161 | -81.3511 | CHLb_Tri_N | Chlorophyll b (Trichromatic) | 2 | ug/L | 2 | 2 |  | 2 | U |  | <-4> [SBL] | 2019-03-04 14:41 |  | 2019-02-07 05:29 | EPA 8321B | E31780 | NELAP | FDEP | RQ-2019-02-04-05
3732 | GTMGL2NUT | 2019-03-04 11:40 | 2019-03-01 | Sample | 30.1161 | -81.3511 | CHLc_Tri_N | Chlorophyll c (Trichromatic) | 2 | ug/L | 2 | 2 |  | 2 | U |  | <-4> [SBL] | 2019-03-04 14:41 |  | 2019-02-07 05:29 | EPA 8321B | E31780 | NELAP | FDEP | RQ-2019-02-04-05
3725 | GTMGL2NUT | 2019-03-04 11:40 | 2019-03-01 | Sample | 30.1161 | -81.3511 | ENTERO | Enterococcus | 41 | MPN/100mL | 10 |  |  | 10 |  |  | <0> | 2019-03-04 14:41 |  | 2019-03-12 15:24 | SM 10200 H | E82502 | NELAC | ALS Environmental
3724 | GTMGL2NUT | 2019-03-04 11:40 | 2019-03-01 | Sample | 30.1161 | -81.3511 | FECCOL | Coliform, Fecal | 9 | CFU/100mL | 9 |  |  | 9 | B |  | <0> | 2019-03-04 14:41 |  | 2019-03-12 15:24 | SM 10200 H | E82502 | NELAC | ALS Environmental
3728 | GTMGL2NUT | 2019-03-04 11:40 | 2019-03-01 | Sample | 30.1161 | -81.3511 | NH4F | Ammonium, Filtered | 0.036 | mg N/L | 0.01 | 0.005 |  | 1 |  |  | <0> | 2019-03-04 14:41 |  | 2019-03-12 15:24 | SM 10200 H | E82502 | NELAC | ALS Environmental
3733 | GTMGL2NUT | 2019-03-04 11:40 | 2019-03-01 | Sample | 30.1161 | -81.3511 | NO23F | Nitrate+Nitrite | 0.1 | mg/L | 0.01 | 0.008 |  | 1 | U |  | <-4> [SBL] (CUF) | 2019-03-04 14:41
3737 | GTMGL2NUT | 2019-03-04 11:40 | 2019-03-01 | Sample | 30.1161 | -81.3511 | OD664b/OD665a | OD664b/OD665a | 1.53 | NONE |  |  |  | 2 |  |  | <0> | 2019-03-04 14:41 |  | 2019-02-07 05:29 | EPA 8321B | E31780 | NELAP | FDEP | RQ-2019-02-04-05
3738 | GTMGL2NUT | 2019-03-04 11:40 | 2019-03-01 | Sample | 30.1161 | -81.3511 | PHEA | Phaeophytin a | 3.1 | ug/L | 2 | 2 |  | 2 |  |  | <0> | 2019-03-04 14:41 |  | 2019-02-07 05:29 | EPA 8321B | E31780 | NELAP | FDEP | RQ-2019-02-04-05
3735 | GTMGL2NUT | 2019-03-04 11:40 | 2019-03-01 | Sample | 30.1161 | -81.3511 | TKN | Total Kjeldahl Nitrogen | 1.26 | mg/L | 0.5 | 0.14 |  | 1 |  |  | <0> | 2019-03-04 14:41 |  | 2019-03-12 15:24 | SM 10200 H | E82502 | NELAC | ALS Environmental
3736 | GTMGL2NUT | 2019-03-04 11:40 | 2019-03-01 | Sample | 30.1161 | -81.3511 | TKNF | Total Kjeldahl Nitrogen, Filtered | 0.75 | mg/L | 0.5 | 0.14 |  | 1 |  |  | <0> | 2019-03-04 14:41
3734 | GTMGL2NUT | 2019-03-04 11:40 | 2019-03-01 | Sample | 30.1161 | -81.3511 | TN | Total Nitrogen | 1.26 | mg/L | 0.5 |  |  | 1 |  |  | <0> | 2019-03-04 14:41
3739 | GTMGL2NUT | 2019-03-04 11:40 | 2019-03-01 | Sample | 30.1161 | -81.3511 | TP | Total Phosphorus | 0.0669 | mg/L | 0.005 | 0.0027 |  | 1 |  |  | <0> | 2019-03-04 14:41
3740 | GTMGL1NUT | 2019-03-04 12:03 | 2019-03-01 | Field | 30.1504 | -81.3604 | ATEMP | Air temperature | 20.7778 | C |  |  |  |  | converted from F (F-32*5/9) |  | <0>
3748 | GTMGL1NUT | 2019-03-04 12:03 | 2019-03-01 | Field | 30.1504 | -81.3604 | DO | Dissolved oxygen | 7.5 | mg/L | [6 empty] | <0>
3749 | GTMGL1NUT | 2019-03-04 12:03 | 2019-03-01 | Field | 30.1504 | -81.3604 | DO_p | Dissolved oxygen, percent saturation | 84.8 | % | [6 empty] | <0>
3747 | GTMGL1NUT | 2019-03-04 12:03 | 2019-03-01 | Field | 30.1504 | -81.3604 | pH | pH | 7.53 | [7 empty] | <0>
3750 | GTMGL1NUT | 2019-03-04 12:03 | 2019-03-01 | Field | 30.1504 | -81.3604 | SALT | Salinity | 0.35 | ppt | [6 empty] | <0>
3743 | GTMGL1NUT | 2019-03-04 12:03 | 2019-03-01 | Field | 30.1504 | -81.3604 | SECCHI | Secchi Disk | >1.2 | m | [6 empty] | <0> |  |  | 2019-05-07 10:10 | EPA 353.2 Rev. 2.0 | E31780 | NELAP | FDEP | RQ-2019-05-06-01
3746 | GTMGL1NUT | 2019-03-04 12:03 | 2019-03-01 | Field | 30.1504 | -81.3604 | SpCond | Specific Conductance | 720 | uS/cm | [6 empty] | <0>
3744 | GTMGL1NUT | 2019-03-04 12:03 | 2019-03-01 | Field | 30.1504 | -81.3604 | WDEPTH | Water Depth | 0.56 | m | [6 empty] | <0>
3742 | GTMGL1NUT | 2019-03-04 12:03 | 2019-03-01 | Field | 30.1504 | -81.3604 | WIND_D | Wind Direction | N | [7 empty] | <0> |  |  | 2019-05-08 16:17 | SM 10200 H (mod.) | E31780 | NELAP | FDEP | RQ-2019-05-06-01
3741 | GTMGL1NUT | 2019-03-04 12:03 | 2019-03-01 | Field | 30.1504 | -81.3604 | WIND_S | Wind Speed | 2.9504 | m/s |  |  |  |  | converted from mph (mph/2.237) |  | <0> |  |  | 2019-05-09 14:37 | EPA 365.1 Rev. 2.0 | E31780 | NELAP | FDEP | RQ-2019-05-06-01
3745 | GTMGL1NUT | 2019-03-04 12:03 | 2019-03-01 | Field | 30.1504 | -81.3604 | WTEM | Water temperature | 21.3 | C | [6 empty] | <0>
3752 | GTMGL1NUT | 2019-03-04 12:03 | 2019-03-01 | Sample | 30.1504 | -81.3604 | CHLa_C | Chlorophyll a, Corrected (Monochromatic) | 2.4 | ug/L | 2 | 2 |  | 2 |  |  | <0> | 2019-03-04 14:41 |  | 2019-05-04 13:37 | Enterolert/QT | E31780 | NELAP | FDEP | RQ-2019-05-06-01
3753 | GTMGL1NUT | 2019-03-04 12:03 | 2019-03-01 | Sample | 30.1504 | -81.3604 | CHLa_UnC | Chlorophyll a, Uncorrected (Trichromatic) | 3.9 | ug/L | 2 | 2 |  | 2 |  |  | <0> | 2019-03-04 14:41 |  | 2019-05-13 11:04 | EPA 351.2 Rev. 2.0 | E31780 | NELAP | FDEP | RQ-2019-05-06-01
3754 | GTMGL1NUT | 2019-03-04 12:03 | 2019-03-01 | Sample | 30.1504 | -81.3604 | CHLb_Tri_N | Chlorophyll b (Trichromatic) | 2 | ug/L | 2 | 2 |  | 2 | U |  | <-4> [SBL] | 2019-03-04 14:41 |  | 2019-05-13 11:07 | EPA 351.2 Rev. 2.0 | E31780 | NELAP | FDEP | RQ-2019-05-06-01
3755 | GTMGL1NUT | 2019-03-04 12:03 | 2019-03-01 | Sample | 30.1504 | -81.3604 | CHLc_Tri_N | Chlorophyll c (Trichromatic) | 2 | ug/L | 2 | 2 |  | 2 | U |  | <-4> [SBL] | 2019-03-04 14:41
3751 | GTMGL1NUT | 2019-03-04 12:03 | 2019-03-01 | Sample | 30.1504 | -81.3604 | NH4F | Ammonium, Filtered | 0.035 | mg N/L | 0.01 | 0.005 |  | 1 |  |  | <0> | 2019-03-04 14:41
3756 | GTMGL1NUT | 2019-03-04 12:03 | 2019-03-01 | Sample | 30.1504 | -81.3604 | NO23F | Nitrate+Nitrite | 0.01 | mg/L | 0.01 | 0.008 |  | 1 | U |  | <-4> [SBL] (CUF) | 2019-03-04 14:41
3760 | GTMGL1NUT | 2019-03-04 12:03 | 2019-03-01 | Sample | 30.1504 | -81.3604 | OD664b/OD665a | OD664b/OD665a | 1.35 | NONE |  |  |  | 2 |  |  | <0> | 2019-03-04 14:41
3761 | GTMGL1NUT | 2019-03-04 12:03 | 2019-03-01 | Sample | 30.1504 | -81.3604 | PHEA | Phaeophytin a | 2.3 | ug/L | 2 | 2 |  | 2 |  |  | <0> | 2019-03-04 14:41
3758 | GTMGL1NUT | 2019-03-04 12:03 | 2019-03-01 | Sample | 30.1504 | -81.3604 | TKN | Total Kjeldahl Nitrogen | 0.5 | mg/L | 0.5 | 0.14 |  | 1 | U |  | <-4> [SBL] | 2019-03-04 14:41
3759 | GTMGL1NUT | 2019-03-04 12:03 | 2019-03-01 | Sample | 30.1504 | -81.3604 | TKNF | Total Kjeldahl Nitrogen, Filtered | 0.79 | mg/L | 0.5 | 0.14 |  | 1 |  |  | <0> | 2019-03-04 14:41
3757 | GTMGL1NUT | 2019-03-04 12:03 | 2019-03-01 | Sample | 30.1504 | -81.3604 | TN | Total Nitrogen | 0.5 | mg/L | 0.5 |  |  | 1 | U |  | <-4> [SBL] | 2019-03-04 14:41
3762 | GTMGL1NUT | 2019-03-04 12:03 | 2019-03-01 | Sample | 30.1504 | -81.3604 | TP | Total Phosphorus | 0.106 | mg/L | 0.005 | 0.0027 |  | 1 |  |  | <0> | 2019-03-04 14:41
3763 | GTMMKNUT | 2019-03-04 13:50 | 2019-03-01 | Field | 30.1608 | -81.3604 | ATEMP | Air temperature | 20.6111 | C |  |  |  |  | converted from F ((F-32)*(5/9)) |  | <0>
3771 | GTMMKNUT | 2019-03-04 13:50 | 2019-03-01 | Field | 30.1608 | -81.3604 | DO | Dissolved oxygen | 8.35 | mg/L | [6 empty] | <0>
3772 | GTMMKNUT | 2019-03-04 13:50 | 2019-03-01 | Field | 30.1608 | -81.3604 | DO_p | Dissolved oxygen, percent saturation | 93.3 | % | [6 empty] | <0>
3770 | GTMMKNUT | 2019-03-04 13:50 | 2019-03-01 | Field | 30.1608 | -81.3604 | pH | pH | 7.57 | [7 empty] | <0>
3773 | GTMMKNUT | 2019-03-04 13:50 | 2019-03-01 | Field | 30.1608 | -81.3604 | SALT | Salinity | 0.33 | ppt | [6 empty] | <0>
3766 | GTMMKNUT | 2019-03-04 13:50 | 2019-03-01 | Field | 30.1608 | -81.3604 | SECCHI | Secchi Disk | >1.2 | m | [6 empty] | <0>
3769 | GTMMKNUT | 2019-03-04 13:50 | 2019-03-01 | Field | 30.1608 | -81.3604 | SpCond | Specific Conductance | 686 | uS/cm | [6 empty] | <0>
3767 | GTMMKNUT | 2019-03-04 13:50 | 2019-03-01 | Field | 30.1608 | -81.3604 | WDEPTH | Water Depth | 0.94512 | m |  |  |  |  | converted from ft (ft/3.28) |  | <0>
3765 | GTMMKNUT | 2019-03-04 13:50 | 2019-03-01 | Field | 30.1608 | -81.3604 | WIND_D | Wind Direction | N | [7 empty] | <0>
3764 | GTMMKNUT | 2019-03-04 13:50 | 2019-03-01 | Field | 30.1608 | -81.3604 | WIND_S | Wind Speed | 2.1457 | m/s |  |  |  |  | converted from mph (mph/2.237) |  | <0>
3768 | GTMMKNUT | 2019-03-04 13:50 | 2019-03-01 | Field | 30.1608 | -81.3604 | WTEM | Water temperature | 21.8 | C | [6 empty] | <0>
3777 | GTMMKNUT | 2019-03-04 13:50 | 2019-03-01 | Sample | 30.1608 | -81.3604 | CHLa_C | Chlorophyll a, Corrected (Monochromatic) | 3.7 | ug/L | 2 | 2 |  | 2 |  |  | <0> | 2019-03-04 14:41 |  | 2019-03-12 15:24 | SM 10200 H | E82502 | NELAC | ALS Environmental
3778 | GTMMKNUT | 2019-03-04 13:50 | 2019-03-01 | Sample | 30.1608 | -81.3604 | CHLa_UnC | Chlorophyll a, Uncorrected (Trichromatic) | 5.5 | ug/L | 2 | 2 |  | 2 |  |  | <0> | 2019-03-04 14:41 |  | 2019-03-12 15:24 | SM 10200 H | E82502 | NELAC | ALS Environmental
3779 | GTMMKNUT | 2019-03-04 13:50 | 2019-03-01 | Sample | 30.1608 | -81.3604 | CHLb_Tri_N | Chlorophyll b (Trichromatic) | 2 | ug/L | 2 | 2 |  | 2 | U |  | <-4> [SBL] | 2019-03-04 14:41 |  | 2019-03-12 15:24 | SM 10200 H | E82502 | NELAC | ALS Environmental
3780 | GTMMKNUT | 2019-03-04 13:50 | 2019-03-01 | Sample | 30.1608 | -81.3604 | CHLc_Tri_N | Chlorophyll c (Trichromatic) | 2 | ug/L | 2 | 2 |  | 2 | U |  | <-4> [SBL] | 2019-03-04 14:41 |  | 2019-03-12 15:24 | SM 10200 H | E82502 | NELAC | ALS Environmental
3775 | GTMMKNUT | 2019-03-04 13:50 | 2019-03-01 | Sample | 30.1608 | -81.3604 | ENTERO | Enterococcus | 10 | MPN/100mL | 10 |  |  | 10 | U |  | <-4> [SBL] | 2019-03-04 14:41 |  | 2019-03-04 16:05 | ASTM D6503-99 | E82502 | NELAC | ALS Environmental
3774 | GTMMKNUT | 2019-03-04 13:50 | 2019-03-01 | Sample | 30.1608 | -81.3604 | FECCOL | Coliform, Fecal | 10 | CFU/100mL | 10 |  |  | 10 | U |  | <-4> [SBL] | 2019-03-04 14:41 |  | 2019-03-04 16:21 | SM 9222 D | E82502 | NELAC | ALS Environmental
3776 | GTMMKNUT | 2019-03-04 13:50 | 2019-03-01 | Sample | 30.1608 | -81.3604 | NH4F | Ammonium, Filtered | 0.051 | mg N/L | 0.01 | 0.005 |  | 1 |  |  | <0> | 2019-03-04 14:41 |  | 2019-03-06 13:02 | 350.1 | E82502 | NELAC | ALS Environmental
3781 | GTMMKNUT | 2019-03-04 13:50 | 2019-03-01 | Sample | 30.1608 | -81.3604 | NO23F | Nitrate+Nitrite | 0.01 | mg/L | 0.01 | 0.008 |  | 1 |  |  | <0> (CUF) | 2019-03-04 14:41 |  | 2019-03-05 21:02 | 353.2 | E82502 | NELAC | ALS Environmental
3785 | GTMMKNUT | 2019-03-04 13:50 | 2019-03-01 | Sample | 30.1608 | -81.3604 | OD664b/OD665a | OD664b/OD665a | 1.41 | NONE |  |  |  | 2 |  |  | <0> | 2019-03-04 14:41 |  | 2019-03-12 15:24 | SM 10200 H | E82502 | NELAC | ALS Environmental
3786 | GTMMKNUT | 2019-03-04 13:50 | 2019-03-01 | Sample | 30.1608 | -81.3604 | PHEA | Phaeophytin a | 2.6 | ug/L | 2 | 2 |  | 2 |  |  | <0> | 2019-03-04 14:41 |  | 2019-03-12 15:24 | SM 10200 H | E82502 | NELAC | ALS Environmental
3783 | GTMMKNUT | 2019-03-04 13:50 | 2019-03-01 | Sample | 30.1608 | -81.3604 | TKN | Total Kjeldahl Nitrogen | 0.85 | mg/L | 0.5 | 0.14 |  | 1 |  |  | <0> | 2019-03-04 14:41 |  | 2019-03-05 19:36 | 351.2 | E82502 | NELAC | ALS Environmental
3784 | GTMMKNUT | 2019-03-04 13:50 | 2019-03-01 | Sample | 30.1608 | -81.3604 | TKNF | Total Kjeldahl Nitrogen, Filtered | 0.49 | mg/L | 0.5 | 0.14 |  | 1 | I |  | <0> | 2019-03-04 14:41 |  | 2019-03-07 17:13 | 351.2 | E82502 | NELAC | ALS Environmental
3782 | GTMMKNUT | 2019-03-04 13:50 | 2019-03-01 | Sample | 30.1608 | -81.3604 | TN | Total Nitrogen | 0.86 | mg/L | 0.5 |  |  | 1 |  |  | <0> | 2019-03-04 14:41 |  | NA | Calculation | E82502 | NELAC | ALS Environmental
3787 | GTMMKNUT | 2019-03-04 13:50 | 2019-03-01 | Sample | 30.1608 | -81.3604 | TP | Total Phosphorus | 0.109 | mg/L | 0.005 | 0.0027 |  | 1 |  |  | <0> | 2019-03-04 14:41 |  | 2019-03-05 17:45 | 365.1 | E82502 | NELAC | ALS Environmental
3788 | GTMGR3NUT | 2019-04-02 09:41 | 2019-04-01 | Field | 29.9921 | -81.3214 | ATEMP | Air temperature | 14.9 | C | [6 empty] | <0> |  |  | 2019-02-07 02:36 | EPA 8321B | E31780 | NELAP | FDEP | RQ-2019-02-04-05
3796 | GTMGR3NUT | 2019-04-02 09:41 | 2019-04-01 | Field | 29.9921 | -81.3214 | DO | Dissolved oxygen | 6.65 | mg/L | [6 empty] | <0>
3797 | GTMGR3NUT | 2019-04-02 09:41 | 2019-04-01 | Field | 29.9921 | -81.3214 | DO_p | Dissolved oxygen, percent saturation | 85.6 | % | [6 empty] | <0>
3795 | GTMGR3NUT | 2019-04-02 09:41 | 2019-04-01 | Field | 29.9921 | -81.3214 | pH | pH | 7.5 | [7 empty] | <0> |  |  | 2019-02-07 02:36 | EPA 8321B | E31780 | NELAP | FDEP | RQ-2019-02-04-05
3798 | GTMGR3NUT | 2019-04-02 09:41 | 2019-04-01 | Field | 29.9921 | -81.3214 | SALT | Salinity | 30.87 | ppt | [6 empty] | <0> |  |  | 2019-02-07 10:03 | EPA 353.2 Rev. 2.0 | E31780 | NELAP | FDEP | RQ-2019-02-04-05
3791 | GTMGR3NUT | 2019-04-02 09:41 | 2019-04-01 | Field | 29.9921 | -81.3214 | SECCHI | Secchi Disk | 1.3 | m | [6 empty] | <0> |  |  | 2019-02-07 02:36 | EPA 8321B | E31780 | NELAP | FDEP | RQ-2019-02-04-05
3794 | GTMGR3NUT | 2019-04-02 09:41 | 2019-04-01 | Field | 29.9921 | -81.3214 | SpCond | Specific Conductance | 47338 | uS/cm | [6 empty] | <0> |  |  | 2019-02-07 02:36 | EPA 8321B | E31780 | NELAP | FDEP | RQ-2019-02-04-05
3792 | GTMGR3NUT | 2019-04-02 09:41 | 2019-04-01 | Field | 29.9921 | -81.3214 | WDEPTH | Water Depth | 3.5366 | m |  |  |  |  | converted from ft (ft/3.28) |  | <0> |  |  | 2019-03-07 17:30 | 351.2 | E82502 | NELAC | ALS Environmental
3790 | GTMGR3NUT | 2019-04-02 09:41 | 2019-04-01 | Field | 29.9921 | -81.3214 | WIND_D | Wind Direction | NNW | [7 empty] | <0> |  |  | 2019-02-07 02:36 | EPA 8321B | E31780 | NELAP | FDEP | RQ-2019-02-04-05
3789 | GTMGR3NUT | 2019-04-02 09:41 | 2019-04-01 | Field | 29.9921 | -81.3214 | WIND_S | Wind Speed |  | m/s | [6 empty] | <0> |  |  | 2019-02-07 02:36 | EPA 8321B | E31780 | NELAP | FDEP | RQ-2019-02-04-05
3793 | GTMGR3NUT | 2019-04-02 09:41 | 2019-04-01 | Field | 29.9921 | -81.3214 | WTEM | Water temperature | 18.7 | C | [6 empty] | <0> |  |  | 2019-02-07 02:36 | EPA 8321B | E31780 | NELAP | FDEP | RQ-2019-02-04-05
3802 | GTMGR3NUT | 2019-04-02 09:41 | 2019-04-01 | Sample | 29.9921 | -81.3214 | CHLa_C | Chlorophyll a, Corrected (Monochromatic) | 4.4 | ug/L | 1.2 | 1.2 |  | 1.11 |  |  | <0> | 2019-04-02 16:37 |  | 2019-03-06 13:13 | 350.1 | E82502 | NELAC | ALS Environmental
3803 | GTMGR3NUT | 2019-04-02 09:41 | 2019-04-01 | Sample | 29.9921 | -81.3214 | CHLa_UnC | Chlorophyll a, Uncorrected (Trichromatic) | 5.1 | ug/L | 1.2 | 1.2 |  | 1.11 |  |  | <0> | 2019-04-02 16:37 |  | 2019-03-05 21:09 | 353.2 | E82502 | NELAC | ALS Environmental
3804 | GTMGR3NUT | 2019-04-02 09:41 | 2019-04-01 | Sample | 29.9921 | -81.3214 | CHLb_Tri_N | Chlorophyll b (Trichromatic) | 1.2 | ug/L | 1.2 | 1.2 |  | 1.11 | U |  | <-4> [SBL] | 2019-04-02 16:37
3805 | GTMGR3NUT | 2019-04-02 09:41 | 2019-04-01 | Sample | 29.9921 | -81.3214 | CHLc_Tri_N | Chlorophyll c (Trichromatic) | 1.7 | ug/L | 1.2 | 1.2 |  | 1.11 |  |  | <0> | 2019-04-02 16:37 |  | 2019-03-05 17:56 | 365.1 | E82502 | NELAC | ALS Environmental
3800 | GTMGR3NUT | 2019-04-02 09:41 | 2019-04-01 | Sample | 29.9921 | -81.3214 | ENTERO | Enterococcus | 10 | MPN/100mL | 10 |  |  | 10 | U |  | <-4> [SBL] | 2019-04-02 16:37
3799 | GTMGR3NUT | 2019-04-02 09:41 | 2019-04-01 | Sample | 29.9921 | -81.3214 | FECCOL | Coliform, Fecal | 10 | CFU/100mL | 10 |  |  | 10 | U |  | <-4> [SBL] | 2019-04-02 16:37
3801 | GTMGR3NUT | 2019-04-02 09:41 | 2019-04-01 | Sample | 29.9921 | -81.3214 | NH4F | Ammonium, Filtered | 0.042 | mg N/L | 0.01 | 0.005 |  | 1 |  |  | <0> | 2019-04-02 16:37 |  | 2019-03-12 15:24 | SM 10200 H | E82502 | NELAC | ALS Environmental
3806 | GTMGR3NUT | 2019-04-02 09:41 | 2019-04-01 | Sample | 29.9921 | -81.3214 | NO23F | Nitrate+Nitrite | 0.01 | mg/L | 0.01 | 0.008 |  | 1 |  |  | <0> (CUF) | 2019-04-02 16:37
3810 | GTMGR3NUT | 2019-04-02 09:41 | 2019-04-01 | Sample | 29.9921 | -81.3214 | OD664b/OD665a | OD664b/OD665a | 1.59 | NONE |  |  |  | 1.11 |  |  | <0> | 2019-04-02 16:37 |  | 2019-02-07 02:36 | EPA 8321B | E31780 | NELAP | FDEP | RQ-2019-02-04-05
3811 | GTMGR3NUT | 2019-04-02 09:41 | 2019-04-01 | Sample | 29.9921 | -81.3214 | PHEA | Phaeophytin a | 1.2 | ug/L | 1.2 | 1.2 |  | 1.11 |  |  | <0> | 2019-04-02 16:37 |  | 2019-02-07 02:36 | EPA 8321B | E31780 | NELAP | FDEP | RQ-2019-02-04-05
3808 | GTMGR3NUT | 2019-04-02 09:41 | 2019-04-01 | Sample | 29.9921 | -81.3214 | TKN | Total Kjeldahl Nitrogen | 0.5 | mg/L | 0.5 | 0.14 |  | 1 | U |  | <-4> [SBL] | 2019-04-02 16:37
3809 | GTMGR3NUT | 2019-04-02 09:41 | 2019-04-01 | Sample | 29.9921 | -81.3214 | TKNF | Total Kjeldahl Nitrogen, Filtered | 0.42 | mg/L | 0.5 | 0.14 |  | 1 | IV |  | <-3> (CSM) | 2019-04-02 16:37
3807 | GTMGR3NUT | 2019-04-02 09:41 | 2019-04-01 | Sample | 29.9921 | -81.3214 | TN | Total Nitrogen | 0.5 | mg/L | 0.5 |  |  | 1 | U |  | <-4> [SBL] | 2019-04-02 16:37
3812 | GTMGR3NUT | 2019-04-02 09:41 | 2019-04-01 | Sample | 29.9921 | -81.3214 | TP | Total Phosphorus | 0.0363 | mg/L | 0.005 | 0.0027 |  | 1 |  |  | <0> | 2019-04-02 16:37
3813 | GTMGRNUT | 2019-04-02 09:58 | 2019-04-01 | Field | 29.9985 | -81.3261 | ATEMP | Air temperature | 14.5 | C | [6 empty] | <0>
3821 | GTMGRNUT | 2019-04-02 09:58 | 2019-04-01 | Field | 29.9985 | -81.3261 | DO | Dissolved oxygen | 6.55 | mg/L | [6 empty] | <0>
3822 | GTMGRNUT | 2019-04-02 09:58 | 2019-04-01 | Field | 29.9985 | -81.3261 | DO_p | Dissolved oxygen, percent saturation | 83.6 | % | [6 empty] | <0>
3820 | GTMGRNUT | 2019-04-02 09:58 | 2019-04-01 | Field | 29.9985 | -81.3261 | pH | pH | 7.4 | [7 empty] | <0>
3823 | GTMGRNUT | 2019-04-02 09:58 | 2019-04-01 | Field | 29.9985 | -81.3261 | SALT | Salinity | 29.33 | ppt | [6 empty] | <0>
3816 | GTMGRNUT | 2019-04-02 09:58 | 2019-04-01 | Field | 29.9985 | -81.3261 | SECCHI | Secchi Disk | 1.05 | m | [6 empty] | <0>
3819 | GTMGRNUT | 2019-04-02 09:58 | 2019-04-01 | Field | 29.9985 | -81.3261 | SpCond | Specific Conductance | 45233 | uS/cm | [6 empty] | <0>
3817 | GTMGRNUT | 2019-04-02 09:58 | 2019-04-01 | Field | 29.9985 | -81.3261 | WDEPTH | Water Depth | 5.0305 | m |  |  |  |  | converted from ft (ft/3.28) |  | <0>
3815 | GTMGRNUT | 2019-04-02 09:58 | 2019-04-01 | Field | 29.9985 | -81.3261 | WIND_D | Wind Direction | NNW | [7 empty] | <0>
3814 | GTMGRNUT | 2019-04-02 09:58 | 2019-04-01 | Field | 29.9985 | -81.3261 | WIND_S | Wind Speed | 2 | m/s | [6 empty] | <0>
3818 | GTMGRNUT | 2019-04-02 09:58 | 2019-04-01 | Field | 29.9985 | -81.3261 | WTEM | Water temperature | 18.9 | C | [6 empty] | <0>
3827 | GTMGRNUT | 2019-04-02 09:58 | 2019-04-01 | Sample | 29.9985 | -81.3261 | CHLa_C | Chlorophyll a, Corrected (Monochromatic) | 3.8 | ug/L | 3.4 | 3.4 |  | 3.33 |  |  | <0> | 2019-04-02 16:37 |  | 2019-04-10 17:47 | SM 10200 H | E82502 | NELAC | ALS Environmental
3828 | GTMGRNUT | 2019-04-02 09:58 | 2019-04-01 | Sample | 29.9985 | -81.3261 | CHLa_UnC | Chlorophyll a, Uncorrected (Trichromatic) | 4.7 | ug/L | 3.4 | 3.4 |  | 3.33 |  |  | <0> | 2019-04-02 16:37 |  | 2019-04-10 17:47 | SM 10200 H | E82502 | NELAC | ALS Environmental
3829 | GTMGRNUT | 2019-04-02 09:58 | 2019-04-01 | Sample | 29.9985 | -81.3261 | CHLb_Tri_N | Chlorophyll b (Trichromatic) | 3.4 | ug/L | 3.4 | 3.4 |  | 3.33 | U |  | <-4> [SBL] | 2019-04-02 16:37 |  | 2019-04-10 17:47 | SM 10200 H | E82502 | NELAC | ALS Environmental
3830 | GTMGRNUT | 2019-04-02 09:58 | 2019-04-01 | Sample | 29.9985 | -81.3261 | CHLc_Tri_N | Chlorophyll c (Trichromatic) | 3.4 | ug/L | 3.4 | 3.4 |  | 3.33 | U |  | <-4> [SBL] | 2019-04-02 16:37 |  | 2019-04-10 17:47 | SM 10200 H | E82502 | NELAC | ALS Environmental
3825 | GTMGRNUT | 2019-04-02 09:58 | 2019-04-01 | Sample | 29.9985 | -81.3261 | ENTERO | Enterococcus | 10 | MPN/100mL | 10 |  |  | 10 | U |  | <-4> [SBL] | 2019-04-02 16:37 |  | 2019-04-02 17:12 | ASTM D6503-99 | E82502 | NELAC | ALS Environmental
3824 | GTMGRNUT | 2019-04-02 09:58 | 2019-04-01 | Sample | 29.9985 | -81.3261 | FECCOL | Coliform, Fecal | 10 | CFU/100mL | 10 |  |  | 10 | U |  | <-4> [SBL] | 2019-04-02 16:37 |  | 2019-04-02 17:41 | SM 9222 D | E82502 | NELAC | ALS Environmental
3826 | GTMGRNUT | 2019-04-02 09:58 | 2019-04-01 | Sample | 29.9985 | -81.3261 | NH4F | Ammonium, Filtered | 0.049 | mg N/L | 0.01 | 0.005 |  | 1 |  |  | <0> | 2019-04-02 16:37 |  | 2019-04-03 19:59 | 350.1 | E82502 | NELAC | ALS Environmental
3831 | GTMGRNUT | 2019-04-02 09:58 | 2019-04-01 | Sample | 29.9985 | -81.3261 | NO23F | Nitrate+Nitrite | 0.01 | mg/L | 0.01 | 0.008 |  | 1 | U |  | <-4> [SBL] (CUF) | 2019-04-02 16:37 |  | 2019-04-05 20:45 | 353.2 | E82502 | NELAC | ALS Environmental
3835 | GTMGRNUT | 2019-04-02 09:58 | 2019-04-01 | Sample | 29.9985 | -81.3261 | OD664b/OD665a | OD664b/OD665a | 1.54 | NONE |  |  |  | 3.33 |  |  | <0> | 2019-04-02 16:37 |  | 2019-04-10 17:47 | SM 10200 H | E82502 | NELAC | ALS Environmental
3836 | GTMGRNUT | 2019-04-02 09:58 | 2019-04-01 | Sample | 29.9985 | -81.3261 | PHEA | Phaeophytin a | 3.4 | ug/L | 3.4 | 3.4 |  | 3.33 | U |  | <-4> [SBL] | 2019-04-02 16:37 |  | 2019-04-10 17:47 | SM 10200 H | E82502 | NELAC | ALS Environmental
3833 | GTMGRNUT | 2019-04-02 09:58 | 2019-04-01 | Sample | 29.9985 | -81.3261 | TKN | Total Kjeldahl Nitrogen | 0.55 | mg/L | 0.5 | 0.14 |  | 1 |  |  | <0> | 2019-04-02 16:37 |  | 2019-04-05 11:14 | 351.2 | E82502 | NELAC | ALS Environmental
3834 | GTMGRNUT | 2019-04-02 09:58 | 2019-04-01 | Sample | 29.9985 | -81.3261 | TKNF | Total Kjeldahl Nitrogen, Filtered | 0.77 | mg/L | 0.5 | 0.14 |  | 1 |  |  | <0> | 2019-04-02 16:37 |  | 2019-04-10 13:10 | 351.2 | E82502 | NELAC | ALS Environmental
3832 | GTMGRNUT | 2019-04-02 09:58 | 2019-04-01 | Sample | 29.9985 | -81.3261 | TN | Total Nitrogen | 0.56 | mg/L | 0.5 |  |  | 1 |  |  | <0> | 2019-04-02 16:37 |  | NA | Calculation | E82502 | NELAC | ALS Environmental
3837 | GTMGRNUT | 2019-04-02 09:58 | 2019-04-01 | Sample | 29.9985 | -81.3261 | TP | Total Phosphorus | 0.0385 | mg/L | 0.005 | 0.0027 |  | 1 |  |  | <0> | 2019-04-02 16:37 |  | 2019-04-09 13:06 | 365.1 | E82502 | NELAC | ALS Environmental
3838 | GTMGR1NUT | 2019-04-02 10:20 | 2019-04-01 | Field | 30.0168 | -81.3276 | ATEMP | Air temperature | 14.3 | C | [6 empty] | <0> |  |  | 2019-03-04 16:21 | SM 9222 D | E82502 | NELAC | ALS Environmental
3846 | GTMGR1NUT | 2019-04-02 10:20 | 2019-04-01 | Field | 30.0168 | -81.3276 | DO | Dissolved oxygen | 6.09 | mg/L | [6 empty] | <0>
3847 | GTMGR1NUT | 2019-04-02 10:20 | 2019-04-01 | Field | 30.0168 | -81.3276 | DO_p | Dissolved oxygen, percent saturation | 75.9 | % | [6 empty] | <0>
3845 | GTMGR1NUT | 2019-04-02 10:20 | 2019-04-01 | Field | 30.0168 | -81.3276 | pH | pH | 7.32 | [7 empty] | <0>
3848 | GTMGR1NUT | 2019-04-02 10:20 | 2019-04-01 | Field | 30.0168 | -81.3276 | SALT | Salinity | 27.06 | ppt | [6 empty] | <0> |  |  | 2019-02-07 03:45 | EPA 8321B | E31780 | NELAP | FDEP | RQ-2019-02-04-05
3841 | GTMGR1NUT | 2019-04-02 10:20 | 2019-04-01 | Field | 30.0168 | -81.3276 | SECCHI | Secchi Disk | 0.85 | m | [6 empty] | <0>
3844 | GTMGR1NUT | 2019-04-02 10:20 | 2019-04-01 | Field | 30.0168 | -81.3276 | SpCond | Specific Conductance | 42052 | uS/cm | [6 empty] | <0>
3842 | GTMGR1NUT | 2019-04-02 10:20 | 2019-04-01 | Field | 30.0168 | -81.3276 | WDEPTH | Water Depth | 1.9207 | m |  |  |  |  | converted from ft (ft/3.28) |  | <0>
3840 | GTMGR1NUT | 2019-04-02 10:20 | 2019-04-01 | Field | 30.0168 | -81.3276 | WIND_D | Wind Direction | NNW | [7 empty] | <0> |  |  | 2019-03-05 21:13 | 353.2 | E82502 | NELAC | ALS Environmental
3839 | GTMGR1NUT | 2019-04-02 10:20 | 2019-04-01 | Field | 30.0168 | -81.3276 | WIND_S | Wind Speed | 2.8 | m/s | [6 empty] | <0> |  |  | 2019-03-05 19:50 | 351.2 | E82502 | NELAC | ALS Environmental
3843 | GTMGR1NUT | 2019-04-02 10:20 | 2019-04-01 | Field | 30.0168 | -81.3276 | WTEM | Water temperature | 18.6 | C | [6 empty] | <0>
3852 | GTMGR1NUT | 2019-04-02 10:20 | 2019-04-01 | Sample | 30.0168 | -81.3276 | CHLa_C | Chlorophyll a, Corrected (Monochromatic) | 4.2 | ug/L | 2 | 2 |  | 2 |  |  | <0> | 2019-04-02 16:37 |  | 2019-03-04 16:05 | ASTM D6503-99 | E82502 | NELAC | ALS Environmental
3853 | GTMGR1NUT | 2019-04-02 10:20 | 2019-04-01 | Sample | 30.0168 | -81.3276 | CHLa_UnC | Chlorophyll a, Uncorrected (Trichromatic) | 5.3 | ug/L | 2 | 2 |  | 2 |  |  | <0> | 2019-04-02 16:37 |  | 2019-03-12 15:24 | SM 10200 H | E82502 | NELAC | ALS Environmental
3854 | GTMGR1NUT | 2019-04-02 10:20 | 2019-04-01 | Sample | 30.0168 | -81.3276 | CHLb_Tri_N | Chlorophyll b (Trichromatic) | 2 | ug/L | 2 | 2 |  | 2 | U |  | <-4> [SBL] | 2019-04-02 16:37 |  | 2019-03-12 15:24 | SM 10200 H | E82502 | NELAC | ALS Environmental
3855 | GTMGR1NUT | 2019-04-02 10:20 | 2019-04-01 | Sample | 30.0168 | -81.3276 | CHLc_Tri_N | Chlorophyll c (Trichromatic) | 2 | ug/L | 2 | 2 |  | 2 | U |  | <-4> [SBL] | 2019-04-02 16:37 |  | 2019-03-12 15:24 | SM 10200 H | E82502 | NELAC | ALS Environmental
3850 | GTMGR1NUT | 2019-04-02 10:20 | 2019-04-01 | Sample | 30.0168 | -81.3276 | ENTERO | Enterococcus | 20 | MPN/100mL | 10 |  |  | 10 |  |  | <0> | 2019-04-02 16:37 |  | 2019-03-12 15:24 | SM 10200 H | E82502 | NELAC | ALS Environmental
3849 | GTMGR1NUT | 2019-04-02 10:20 | 2019-04-01 | Sample | 30.0168 | -81.3276 | FECCOL | Coliform, Fecal | 10 | CFU/100mL | 10 |  |  | 10 | U |  | <-4> [SBL] | 2019-04-02 16:37 |  | NA | Calculation | E82502 | NELAC | ALS Environmental
3851 | GTMGR1NUT | 2019-04-02 10:20 | 2019-04-01 | Sample | 30.0168 | -81.3276 | NH4F | Ammonium, Filtered | 0.079 | mg N/L | 0.01 | 0.005 |  | 1 |  |  | <0> | 2019-04-02 16:37
3856 | GTMGR1NUT | 2019-04-02 10:20 | 2019-04-01 | Sample | 30.0168 | -81.3276 | NO23F | Nitrate+Nitrite | 0.011 | mg/L | 0.01 | 0.008 |  | 1 |  |  | <0> (CUF) | 2019-04-02 16:37 |  | 2019-03-06 13:14 | 350.1 | E82502 | NELAC | ALS Environmental
3860 | GTMGR1NUT | 2019-04-02 10:20 | 2019-04-01 | Sample | 30.0168 | -81.3276 | OD664b/OD665a | OD664b/OD665a | 1.51 | NONE |  |  |  | 2 |  |  | <0> | 2019-04-02 16:37 |  | 2019-03-07 17:32 | 351.2 | E82502 | NELAC | ALS Environmental
3861 | GTMGR1NUT | 2019-04-02 10:20 | 2019-04-01 | Sample | 30.0168 | -81.3276 | PHEA | Phaeophytin a | 2 | ug/L | 2 | 2 |  | 2 | U |  | <-4> [SBL] | 2019-04-02 16:37
3858 | GTMGR1NUT | 2019-04-02 10:20 | 2019-04-01 | Sample | 30.0168 | -81.3276 | TKN | Total Kjeldahl Nitrogen | 0.5 | mg/L | 0.5 | 0.14 |  | 1 | U |  | <-4> [SBL] | 2019-04-02 16:37 |  | 2019-03-05 17:57 | 365.1 | E82502 | NELAC | ALS Environmental
3859 | GTMGR1NUT | 2019-04-02 10:20 | 2019-04-01 | Sample | 30.0168 | -81.3276 | TKNF | Total Kjeldahl Nitrogen, Filtered | 0.53 | mg/L | 0.5 | 0.14 |  | 1 |  |  | <0> | 2019-04-02 16:37 |  | 2019-03-12 15:24 | SM 10200 H | E82502 | NELAC | ALS Environmental
3857 | GTMGR1NUT | 2019-04-02 10:20 | 2019-04-01 | Sample | 30.0168 | -81.3276 | TN | Total Nitrogen | 0.5 | mg/L | 0.5 |  |  | 1 | U |  | <-4> [SBL] | 2019-04-02 16:37
3862 | GTMGR1NUT | 2019-04-02 10:20 | 2019-04-01 | Sample | 30.0168 | -81.3276 | TP | Total Phosphorus | 0.0449 | mg/L | 0.005 | 0.0027 |  | 1 |  |  | <0> | 2019-04-02 16:37
3863 | GTMRNNUT | 2019-04-02 10:32 | 2019-04-01 | Field | 30.0224 | -81.3277 | ATEMP | Air temperature | 14.2 | C | [6 empty] | <0>
3871 | GTMRNNUT | 2019-04-02 10:32 | 2019-04-01 | Field | 30.0224 | -81.3277 | DO | Dissolved oxygen | 5.1 | mg/L | [6 empty] | <0>
3872 | GTMRNNUT | 2019-04-02 10:32 | 2019-04-01 | Field | 30.0224 | -81.3277 | DO_p | Dissolved oxygen, percent saturation | 70.5 | % | [6 empty] | <0>
3870 | GTMRNNUT | 2019-04-02 10:32 | 2019-04-01 | Field | 30.0224 | -81.3277 | pH | pH | 7.26 | [7 empty] | <0>
3873 | GTMRNNUT | 2019-04-02 10:32 | 2019-04-01 | Field | 30.0224 | -81.3277 | SALT | Salinity | 27.08 | ppt | [6 empty] | <0>
3866 | GTMRNNUT | 2019-04-02 10:32 | 2019-04-01 | Field | 30.0224 | -81.3277 | SECCHI | Secchi Disk | 0.8 | m | [6 empty] | <0>
3869 | GTMRNNUT | 2019-04-02 10:32 | 2019-04-01 | Field | 30.0224 | -81.3277 | SpCond | Specific Conductance | 42707 | uS/cm | [6 empty] | <0>
3867 | GTMRNNUT | 2019-04-02 10:32 | 2019-04-01 | Field | 30.0224 | -81.3277 | WDEPTH | Water Depth | 1.5244 | m |  |  |  |  | converted from ft (ft/3.28) |  | <0>
3865 | GTMRNNUT | 2019-04-02 10:32 | 2019-04-01 | Field | 30.0224 | -81.3277 | WIND_D | Wind Direction | NNW | [7 empty] | <0>
3864 | GTMRNNUT | 2019-04-02 10:32 | 2019-04-01 | Field | 30.0224 | -81.3277 | WIND_S | Wind Speed | 3.5 | m/s | [6 empty] | <0>
3868 | GTMRNNUT | 2019-04-02 10:32 | 2019-04-01 | Field | 30.0224 | -81.3277 | WTEM | Water temperature | 18.9 | C | [6 empty] | <0>
3875 | GTMRNNUT | 2019-04-02 10:32 | 2019-04-01 | Sample | 30.0224 | -81.3277 | CHLa_C | Chlorophyll a, Corrected (Monochromatic) | 7.3 | ug/L | 2 | 2 |  | 2 |  |  | <0> | 2019-04-02 16:37 |  | 2019-04-10 17:47 | SM 10200 H | E82502 | NELAC | ALS Environmental
3876 | GTMRNNUT | 2019-04-02 10:32 | 2019-04-01 | Sample | 30.0224 | -81.3277 | CHLa_UnC | Chlorophyll a, Uncorrected (Trichromatic) | 9.1 | ug/L | 2 | 2 |  | 2 |  |  | <0> | 2019-04-02 16:37 |  | 2019-04-10 17:47 | SM 10200 H | E82502 | NELAC | ALS Environmental
3877 | GTMRNNUT | 2019-04-02 10:32 | 2019-04-01 | Sample | 30.0224 | -81.3277 | CHLb_Tri_N | Chlorophyll b (Trichromatic) | 2 | ug/L | 2 | 2 |  | 2 | U |  | <-4> [SBL] | 2019-04-02 16:37 |  | 2019-04-10 17:47 | SM 10200 H | E82502 | NELAC | ALS Environmental
3878 | GTMRNNUT | 2019-04-02 10:32 | 2019-04-01 | Sample | 30.0224 | -81.3277 | CHLc_Tri_N | Chlorophyll c (Trichromatic) | 2 | ug/L | 2 | 2 |  | 2 | U |  | <-4> [SBL] | 2019-04-02 16:37 |  | 2019-04-10 17:47 | SM 10200 H | E82502 | NELAC | ALS Environmental
3900 | GTMRNNUT | 2019-04-02 10:32 | 2019-04-01 | Sample | 30.0224 | -81.3277 | ENTERO | Enterococcus | 30 | MPN/100mL | 10 |  |  | 10 |  |  | <0> | 2019-04-02 16:37 |  | 2019-04-02 17:12 | ASTM D6503-99 | E82502 | NELAC | ALS Environmental
3899 | GTMRNNUT | 2019-04-02 10:32 | 2019-04-01 | Sample | 30.0224 | -81.3277 | FECCOL | Coliform, Fecal | 10 | CFU/100mL | 10 |  |  | 10 | U |  | <-4> [SBL] | 2019-04-02 16:37 |  | 2019-04-02 17:41 | SM 9222 D | E82502 | NELAC | ALS Environmental
3874 | GTMRNNUT | 2019-04-02 10:32 | 2019-04-01 | Sample | 30.0224 | -81.3277 | NH4F | Ammonium, Filtered | 0.09 | mg N/L | 0.01 | 0.005 |  | 1 |  |  | <0> | 2019-04-02 16:37 |  | 2019-04-03 19:58 | 350.1 | E82502 | NELAC | ALS Environmental
3879 | GTMRNNUT | 2019-04-02 10:32 | 2019-04-01 | Sample | 30.0224 | -81.3277 | NO23F | Nitrate+Nitrite | 0.013 | mg/L | 0.01 | 0.008 |  | 1 |  |  | <0> (CUF) | 2019-04-02 16:37 |  | 2019-04-05 20:44 | 353.2 | E82502 | NELAC | ALS Environmental
3883 | GTMRNNUT | 2019-04-02 10:32 | 2019-04-01 | Sample | 30.0224 | -81.3277 | OD664b/OD665a | OD664b/OD665a | 1.51 | NONE |  |  |  | 2 |  |  | <0> | 2019-04-02 16:37 |  | 2019-04-10 17:47 | SM 10200 H | E82502 | NELAC | ALS Environmental
3884 | GTMRNNUT | 2019-04-02 10:32 | 2019-04-01 | Sample | 30.0224 | -81.3277 | PHEA | Phaeophytin a | 2.6 | ug/L | 2 | 2 |  | 2 |  |  | <0> | 2019-04-02 16:37 |  | 2019-04-10 17:47 | SM 10200 H | E82502 | NELAC | ALS Environmental
3881 | GTMRNNUT | 2019-04-02 10:32 | 2019-04-01 | Sample | 30.0224 | -81.3277 | TKN | Total Kjeldahl Nitrogen | 0.5 | mg/L | 0.5 | 0.14 |  | 1 | U |  | <-4> [SBL] | 2019-04-02 16:37 |  | 2019-04-05 11:13 | 351.2 | E82502 | NELAC | ALS Environmental
3882 | GTMRNNUT | 2019-04-02 10:32 | 2019-04-01 | Sample | 30.0224 | -81.3277 | TKNF | Total Kjeldahl Nitrogen, Filtered | 0.41 | mg/L | 0.5 | 0.14 |  | 1 | IV |  | <-3> (CSM) | 2019-04-02 16:37 |  | 2019-04-10 13:07 | 351.2 | E82502 | NELAC | ALS Environmental
3880 | GTMRNNUT | 2019-04-02 10:32 | 2019-04-01 | Sample | 30.0224 | -81.3277 | TN | Total Nitrogen | 0.5 | mg/L | 0.5 |  |  | 1 | U |  | <-4> [SBL] | 2019-04-02 16:37 |  | NA | Calculation | E82502 | NELAC | ALS Environmental
3885 | GTMRNNUT | 2019-04-02 10:32 | 2019-04-01 | Sample | 30.0224 | -81.3277 | TP | Total Phosphorus | 0.0572 | mg/L | 0.005 | 0.00247 |  | 1 |  |  | <0> | 2019-04-02 16:37 |  | 2019-04-09 13:02 | 365.1 | E82502 | NELAC | ALS Environmental
3886 | GTMLSNUT | 2019-04-02 11:07 | 2019-04-01 | Field | 30.0238 | -81.3279 | ATEMP | Air temperature | 14.2 | C | [6 empty] | <0>
3894 | GTMLSNUT | 2019-04-02 11:07 | 2019-04-01 | Field | 30.0238 | -81.3279 | DO | Dissolved oxygen | 6.96 | mg/L | [6 empty] | <0>
3895 | GTMLSNUT | 2019-04-02 11:07 | 2019-04-01 | Field | 30.0238 | -81.3279 | DO_p | Dissolved oxygen, percent saturation | 83.3 | % | [6 empty] | <0>
3893 | GTMLSNUT | 2019-04-02 11:07 | 2019-04-01 | Field | 30.0238 | -81.3279 | pH | pH | 7.47 | [7 empty] | <0>
3896 | GTMLSNUT | 2019-04-02 11:07 | 2019-04-01 | Field | 30.0238 | -81.3279 | SALT | Salinity | 18.21 | ppt | [6 empty] | <0>
3889 | GTMLSNUT | 2019-04-02 11:07 | 2019-04-01 | Field | 30.0238 | -81.3279 | SECCHI | Secchi Disk | 0.6 | m | [6 empty] | <0>
3892 | GTMLSNUT | 2019-04-02 11:07 | 2019-04-01 | Field | 30.0238 | -81.3279 | SpCond | Specific Conductance | 29421 | uS/cm | [6 empty] | <0>
3890 | GTMLSNUT | 2019-04-02 11:07 | 2019-04-01 | Field | 30.0238 | -81.3279 | WDEPTH | Water Depth | 0.79268 | m |  |  |  |  | converted from ft (ft/3.28) |  | <0>
3888 | GTMLSNUT | 2019-04-02 11:07 | 2019-04-01 | Field | 30.0238 | -81.3279 | WIND_D | Wind Direction | NW | [7 empty] | <0>
3887 | GTMLSNUT | 2019-04-02 11:07 | 2019-04-01 | Field | 30.0238 | -81.3279 | WIND_S | Wind Speed | 3.7 | m/s | [6 empty] | <0>
3891 | GTMLSNUT | 2019-04-02 11:07 | 2019-04-01 | Field | 30.0238 | -81.3279 | WTEM | Water temperature | 18.1 | C | [6 empty] | <0>
3902 | GTMLSNUT | 2019-04-02 11:07 | 2019-04-01 | Sample | 30.0238 | -81.3279 | CHLa_C | Chlorophyll a, Corrected (Monochromatic) | 10.1 | ug/L | 2 | 2 |  | 2 |  |  | <0> | 2019-04-02 16:37 |  | 2019-04-10 17:47 | SM 10200 H | E82502 | NELAC | ALS Environmental
3903 | GTMLSNUT | 2019-04-02 11:07 | 2019-04-01 | Sample | 30.0238 | -81.3279 | CHLa_UnC | Chlorophyll a, Uncorrected (Trichromatic) | 11.5 | ug/L | 2 | 2 |  | 2 |  |  | <0> | 2019-04-02 16:37 |  | 2019-04-10 17:47 | SM 10200 H | E82502 | NELAC | ALS Environmental
3904 | GTMLSNUT | 2019-04-02 11:07 | 2019-04-01 | Sample | 30.0238 | -81.3279 | CHLb_Tri_N | Chlorophyll b (Trichromatic) | 2 | ug/L | 2 | 2 |  | 2 |  |  | <0> | 2019-04-02 16:37 |  | 2019-04-10 17:47 | SM 10200 H | E82502 | NELAC | ALS Environmental
3905 | GTMLSNUT | 2019-04-02 11:07 | 2019-04-01 | Sample | 30.0238 | -81.3279 | CHLc_Tri_N | Chlorophyll c (Trichromatic) | 2.8 | ug/L | 2 | 2 |  | 2 |  |  | <0> | 2019-04-02 16:37 |  | 2019-04-10 17:47 | SM 10200 H | E82502 | NELAC | ALS Environmental
3898 | GTMLSNUT | 2019-04-02 11:07 | 2019-04-01 | Sample | 30.0238 | -81.3279 | ENTERO | Enterococcus | 10 | MPN/100mL | 10 |  |  | 10 | U |  | <-4> [SBL] | 2019-04-02 16:37 |  | 2019-04-02 17:12 | ASTM D6503-99 | E82502 | NELAC | ALS Environmental
3897 | GTMLSNUT | 2019-04-02 11:07 | 2019-04-01 | Sample | 30.0238 | -81.3279 | FECCOL | Coliform, Fecal | 10 | CFU/100mL | 10 |  |  | 10 | U |  | <-4> [SBL] | 2019-04-02 16:37 |  | 2019-04-02 17:41 | SM 9222 D | E82502 | NELAC | ALS Environmental
3901 | GTMLSNUT | 2019-04-02 11:07 | 2019-04-01 | Sample | 30.0238 | -81.3279 | NH4F | Ammonium, Filtered | 0.087 | mg N/L | 0.01 | 0.005 |  | 1 |  |  | <0> | 2019-04-02 16:37 |  | 2019-04-03 19:57 | 350.1 | E82502 | NELAC | ALS Environmental
3906 | GTMLSNUT | 2019-04-02 11:07 | 2019-04-01 | Sample | 30.0238 | -81.3279 | NO23F | Nitrate+Nitrite | 0.31 | mg/L | 0.01 | 0.008 |  | 1 |  |  | <0> (CUF) | 2019-04-02 16:37 |  | 2019-04-05 20:43 | 353.2 | E82502 | NELAC | ALS Environmental
3910 | GTMLSNUT | 2019-04-02 11:07 | 2019-04-01 | Sample | 30.0238 | -81.3279 | OD664b/OD665a | OD664b/OD665a | 1.6 | NONE |  |  |  | 2 |  |  | <0> | 2019-04-02 16:37 |  | 2019-04-10 17:47 | SM 10200 H | E82502 | NELAC | ALS Environmental
3911 | GTMLSNUT | 2019-04-02 11:07 | 2019-04-01 | Sample | 30.0238 | -81.3279 | PHEA | Phaeophytin a | 2 | ug/L | 2 | 2 |  | 2 |  |  | <0> | 2019-04-02 16:37 |  | 2019-04-10 17:47 | SM 10200 H | E82502 | NELAC | ALS Environmental
3908 | GTMLSNUT | 2019-04-02 11:07 | 2019-04-01 | Sample | 30.0238 | -81.3279 | TKN | Total Kjeldahl Nitrogen | 0.78 | mg/L | 0.5 | 0.14 |  | 1 |  |  | <0> | 2019-04-02 16:37 |  | 2019-04-05 11:12 | 351.2 | E82502 | NELAC | ALS Environmental
3909 | GTMLSNUT | 2019-04-02 11:07 | 2019-04-01 | Sample | 30.0238 | -81.3279 | TKNF | Total Kjeldahl Nitrogen, Filtered | 0.89 | mg/L | 0.5 | 0.14 |  | 1 |  |  | <0> | 2019-04-02 16:37 |  | 2019-04-10 13:06 | 351.2 | E82502 | NELAC | ALS Environmental
3907 | GTMLSNUT | 2019-04-02 11:07 | 2019-04-01 | Sample | 30.0238 | -81.3279 | TN | Total Nitrogen | 0.81 | mg/L | 0.5 |  |  | 1 |  |  | <0> | 2019-04-02 16:37 |  | NA | Calculation | E82502 | NELAC | ALS Environmental
3912 | GTMLSNUT | 2019-04-02 11:07 | 2019-04-01 | Sample | 30.0238 | -81.3279 | TP | Total Phosphorus | 0.0297 | mg/L | 0.005 | 0.0027 |  | 1 |  |  | <0> | 2019-04-02 16:37 |  | 2019-04-09 13:00 | 365.1 | E82502 | NELAC | ALS Environmental
3913 | GTMGL4NUT | 2019-04-02 11:30 | 2019-04-01 | Field | 30.0451 | -81.3351 | ATEMP | Air temperature | 14.5 | C | [6 empty] | <0> |  |  | 2019-03-05 17:59 | 365.1 | E82502 | NELAC | ALS Environmental
3921 | GTMGL4NUT | 2019-04-02 11:30 | 2019-04-01 | Field | 30.0451 | -81.3351 | DO | Dissolved oxygen | 5.71 | mg/L | [6 empty] | <0> |  |  | 2019-04-10 17:47 | SM 10200 H | E82502 | NELAC | ALS Environmental
3922 | GTMGL4NUT | 2019-04-02 11:30 | 2019-04-01 | Field | 30.0451 | -81.3351 | DO_p | Dissolved oxygen, percent saturation | 69.5 | % | [6 empty] | <0> |  |  | 2019-04-10 17:47 | SM 10200 H | E82502 | NELAC | ALS Environmental
3920 | GTMGL4NUT | 2019-04-02 11:30 | 2019-04-01 | Field | 30.0451 | -81.3351 | pH | pH | 7.48 | [7 empty] | <0> |  |  | 2019-04-10 17:47 | SM 10200 H | E82502 | NELAC | ALS Environmental
3923 | GTMGL4NUT | 2019-04-02 11:30 | 2019-04-01 | Field | 30.0451 | -81.3351 | SALT | Salinity | 19.39 | ppt | [6 empty] | <0>
3916 | GTMGL4NUT | 2019-04-02 11:30 | 2019-04-01 | Field | 30.0451 | -81.3351 | SECCHI | Secchi Disk | 0.6 | m | [6 empty] | <0> |  |  | 2019-03-04 16:21 | SM 9222 D | E82502 | NELAC | ALS Environmental
3919 | GTMGL4NUT | 2019-04-02 11:30 | 2019-04-01 | Field | 30.0451 | -81.3351 | SpCond | Specific Conductance | 31136 | uS/cm | [6 empty] | <0> |  |  | 2019-04-10 17:47 | SM 10200 H | E82502 | NELAC | ALS Environmental
3917 | GTMGL4NUT | 2019-04-02 11:30 | 2019-04-01 | Field | 30.0451 | -81.3351 | WDEPTH | Water Depth | 0.97561 | m |  |  |  |  | converted from ft (ft/3.28) |  | <0>
3915 | GTMGL4NUT | 2019-04-02 11:30 | 2019-04-01 | Field | 30.0451 | -81.3351 | WIND_D | Wind Direction | NW | [7 empty] | <0> |  |  | 2019-03-12 15:24 | SM 10200 H | E82502 | NELAC | ALS Environmental
3914 | GTMGL4NUT | 2019-04-02 11:30 | 2019-04-01 | Field | 30.0451 | -81.3351 | WIND_S | Wind Speed | 3.4 | m/s | [6 empty] | <0> |  |  | NA | Calculation | E82502 | NELAC | ALS Environmental
3918 | GTMGL4NUT | 2019-04-02 11:30 | 2019-04-01 | Field | 30.0451 | -81.3351 | WTEM | Water temperature | 18.9 | C | [6 empty] | <0> |  |  | 2019-03-04 16:05 | ASTM D6503-99 | E82502 | NELAC | ALS Environmental
3927 | GTMGL4NUT | 2019-04-02 11:30 | 2019-04-01 | Sample | 30.0451 | -81.3351 | CHLa_C | Chlorophyll a, Corrected (Monochromatic) | 18 | ug/L | 2.5 | 2.5 |  | 2.5 |  |  | <0> | 2019-04-02 16:37 |  | 2019-03-06 13:15 | 350.1 | E82502 | NELAC | ALS Environmental
3928 | GTMGL4NUT | 2019-04-02 11:30 | 2019-04-01 | Sample | 30.0451 | -81.3351 | CHLa_UnC | Chlorophyll a, Uncorrected (Trichromatic) | 19.5 | ug/L | 2.5 | 2.5 |  | 2.5 |  |  | <0> | 2019-04-02 16:37 |  | 2019-03-05 19:51 | 351.2 | E82502 | NELAC | ALS Environmental
3929 | GTMGL4NUT | 2019-04-02 11:30 | 2019-04-01 | Sample | 30.0451 | -81.3351 | CHLb_Tri_N | Chlorophyll b (Trichromatic) | 2.5 | ug/L | 2.5 | 2.5 |  | 2.5 | U |  | <-4> [SBL] | 2019-04-02 16:37
3930 | GTMGL4NUT | 2019-04-02 11:30 | 2019-04-01 | Sample | 30.0451 | -81.3351 | CHLc_Tri_N | Chlorophyll c (Trichromatic) | 5.6 | ug/L | 2.5 | 2.5 |  | 2.5 |  |  | <0> | 2019-04-02 16:37 |  | 2019-03-05 21:14 | 353.2 | E82502 | NELAC | ALS Environmental
3925 | GTMGL4NUT | 2019-04-02 11:30 | 2019-04-01 | Sample | 30.0451 | -81.3351 | ENTERO | Enterococcus | 10 | MPN/100mL | 10 |  |  | 10 | U |  | <-4> [SBL] | 2019-04-02 16:37 |  | 2019-04-10 17:47 | SM 10200 H | E82502 | NELAC | ALS Environmental
3924 | GTMGL4NUT | 2019-04-02 11:30 | 2019-04-01 | Sample | 30.0451 | -81.3351 | FECCOL | Coliform, Fecal | 10 | CFU/100mL | 10 |  |  | 10 | U |  | <-4> [SBL] | 2019-04-02 16:37 |  | 2019-04-10 17:47 | SM 10200 H | E82502 | NELAC | ALS Environmental
3926 | GTMGL4NUT | 2019-04-02 11:30 | 2019-04-01 | Sample | 30.0451 | -81.3351 | NH4F | Ammonium, Filtered | 0.06 | mg N/L | 0.01 | 0.005 |  | 1 |  |  | <0> | 2019-04-02 16:37
3931 | GTMGL4NUT | 2019-04-02 11:30 | 2019-04-01 | Sample | 30.0451 | -81.3351 | NO23F | Nitrate+Nitrite | 0.032 | mg/L | 0.01 | 0.008 |  | 1 |  |  | <0> (CUF) | 2019-04-02 16:37
3935 | GTMGL4NUT | 2019-04-02 11:30 | 2019-04-01 | Sample | 30.0451 | -81.3351 | OD664b/OD665a | OD664b/OD665a | 1.65 | NONE |  |  |  | 2.5 |  |  | <0> | 2019-04-02 16:37
3936 | GTMGL4NUT | 2019-04-02 11:30 | 2019-04-01 | Sample | 30.0451 | -81.3351 | PHEA | Phaeophytin a | 2.5 | ug/L | 2.5 | 2.5 |  | 2.5 |  |  | <0> | 2019-04-02 16:37
3933 | GTMGL4NUT | 2019-04-02 11:30 | 2019-04-01 | Sample | 30.0451 | -81.3351 | TKN | Total Kjeldahl Nitrogen | 1.01 | mg/L | 0.5 | 0.14 |  | 1 |  |  | <0> | 2019-04-02 16:37
3934 | GTMGL4NUT | 2019-04-02 11:30 | 2019-04-01 | Sample | 30.0451 | -81.3351 | TKNF | Total Kjeldahl Nitrogen, Filtered | 0.65 | mg/L | 0.5 | 0.14 |  | 1 |  |  | <0> | 2019-04-02 16:37
3932 | GTMGL4NUT | 2019-04-02 11:30 | 2019-04-01 | Sample | 30.0451 | -81.3351 | TN | Total Nitrogen | 1.04 | mg/L | 0.5 |  |  | 1 |  |  | <0> | 2019-04-02 16:37
3937 | GTMGL4NUT | 2019-04-02 11:30 | 2019-04-01 | Sample | 30.0451 | -81.3351 | TP | Total Phosphorus | 0.0325 | mg/L | 0.005 | 0.0027 |  | 1 |  |  | <0> | 2019-04-02 16:37
3938 | GTMLMNUT | 2019-04-02 11:50 | 2019-04-01 | Field | 30.083 | -81.3429 | ATEMP | Air temperature | 14.3 | C | [6 empty] | <0>
3946 | GTMLMNUT | 2019-04-02 11:50 | 2019-04-01 | Field | 30.083 | -81.3429 | DO | Dissolved oxygen | 7.54 | mg/L | [6 empty] | <0>
3947 | GTMLMNUT | 2019-04-02 11:50 | 2019-04-01 | Field | 30.083 | -81.3429 | DO_p | Dissolved oxygen, percent saturation | 83.1 | % | [6 empty] | <0>
3945 | GTMLMNUT | 2019-04-02 11:50 | 2019-04-01 | Field | 30.083 | -81.3429 | pH | pH | 7.57 | [7 empty] | <0>
3948 | GTMLMNUT | 2019-04-02 11:50 | 2019-04-01 | Field | 30.083 | -81.3429 | SALT | Salinity | 10.73 | ppt | [6 empty] | <0>
3941 | GTMLMNUT | 2019-04-02 11:50 | 2019-04-01 | Field | 30.083 | -81.3429 | SECCHI | Secchi Disk | 0.4 | m | [6 empty] | <0>
3944 | GTMLMNUT | 2019-04-02 11:50 | 2019-04-01 | Field | 30.083 | -81.3429 | SpCond | Specific Conductance | 18132 | uS/cm | [6 empty] | <0>
3942 | GTMLMNUT | 2019-04-02 11:50 | 2019-04-01 | Field | 30.083 | -81.3429 | WDEPTH | Water Depth | 0.85366 | m |  |  |  |  | converted from ft (ft/3.28) |  | <0>
3940 | GTMLMNUT | 2019-04-02 11:50 | 2019-04-01 | Field | 30.083 | -81.3429 | WIND_D | Wind Direction | NM | [7 empty] | <0>
3939 | GTMLMNUT | 2019-04-02 11:50 | 2019-04-01 | Field | 30.083 | -81.3429 | WIND_S | Wind Speed | 3.2 | m/s | [6 empty] | <0>
3943 | GTMLMNUT | 2019-04-02 11:50 | 2019-04-01 | Field | 30.083 | -81.3429 | WTEM | Water temperature | 17.6 | C | [6 empty] | <0>
3952 | GTMLMNUT | 2019-04-02 11:50 | 2019-04-01 | Sample | 30.083 | -81.3429 | CHLa_C | Chlorophyll a, Corrected (Monochromatic) | 20.7 | ug/L | 3.4 | 3.4 |  | 3.33 |  |  | <0> | 2019-04-02 16:37 |  | 2019-04-10 17:47 | SM 10200 H | E82502 | NELAC | ALS Environmental
3953 | GTMLMNUT | 2019-04-02 11:50 | 2019-04-01 | Sample | 30.083 | -81.3429 | CHLa_UnC | Chlorophyll a, Uncorrected (Trichromatic) | 24.1 | ug/L | 3.4 | 3.4 |  | 3.33 |  |  | <0> | 2019-04-02 16:37 |  | 2019-04-10 17:47 | SM 10200 H | E82502 | NELAC | ALS Environmental
3954 | GTMLMNUT | 2019-04-02 11:50 | 2019-04-01 | Sample | 30.083 | -81.3429 | CHLb_Tri_N | Chlorophyll b (Trichromatic) | 3.4 | ug/L | 3.4 | 3.4 |  | 3.33 |  |  | <0> | 2019-04-02 16:37 |  | 2019-04-10 17:47 | SM 10200 H | E82502 | NELAC | ALS Environmental
3955 | GTMLMNUT | 2019-04-02 11:50 | 2019-04-01 | Sample | 30.083 | -81.3429 | CHLc_Tri_N | Chlorophyll c (Trichromatic) | 3.7 | ug/L | 3.4 | 3.4 |  | 3.33 |  |  | <0> | 2019-04-02 16:37 |  | 2019-04-10 17:47 | SM 10200 H | E82502 | NELAC | ALS Environmental
3950 | GTMLMNUT | 2019-04-02 11:50 | 2019-04-01 | Sample | 30.083 | -81.3429 | ENTERO | Enterococcus | 20 | MPN/100mL | 10 |  |  | 10 |  |  | <0> | 2019-04-02 16:37 |  | 2019-04-02 17:12 | ASTM D6503-99 | E82502 | NELAC | ALS Environmental
3949 | GTMLMNUT | 2019-04-02 11:50 | 2019-04-01 | Sample | 30.083 | -81.3429 | FECCOL | Coliform, Fecal | 10 | CFU/100mL | 10 |  |  | 10 | U |  | <-4> [SBL] | 2019-04-02 16:37 |  | 2019-04-02 17:41 | SM 9222 D | E82502 | NELAC | ALS Environmental
3951 | GTMLMNUT | 2019-04-02 11:50 | 2019-04-01 | Sample | 30.083 | -81.3429 | NH4F | Ammonium, Filtered | 0.066 | mg N/L | 0.01 | 0.005 |  | 1 |  |  | <0> | 2019-04-02 16:37 |  | 2019-04-03 19:54 | 350.1 | E82502 | NELAC | ALS Environmental
3956 | GTMLMNUT | 2019-04-02 11:50 | 2019-04-01 | Sample | 30.083 | -81.3429 | NO23F | Nitrate+Nitrite | 0.03 | mg/L | 0.01 | 0.008 |  | 1 |  |  | <0> (CUF) | 2019-04-02 16:37 |  | 2019-04-05 20:39 | 353.2 | E82502 | NELAC | ALS Environmental
3960 | GTMLMNUT | 2019-04-02 11:50 | 2019-04-01 | Sample | 30.083 | -81.3429 | OD664b/OD665a | OD664b/OD665a | 1.58 | NONE |  |  |  | 3.33 |  |  | <0> | 2019-04-02 16:37 |  | 2019-04-10 17:47 | SM 10200 H | E82502 | NELAC | ALS Environmental
3961 | GTMLMNUT | 2019-04-02 11:50 | 2019-04-01 | Sample | 30.083 | -81.3429 | PHEA | Phaeophytin a | 4.3 | ug/L | 3.4 | 3.4 |  | 3.33 |  |  | <0> | 2019-04-02 16:37 |  | 2019-04-10 17:47 | SM 10200 H | E82502 | NELAC | ALS Environmental
3958 | GTMLMNUT | 2019-04-02 11:50 | 2019-04-01 | Sample | 30.083 | -81.3429 | TKN | Total Kjeldahl Nitrogen | 1.45 | mg/L | 0.5 | 0.14 |  | 1 |  |  | <0> | 2019-04-02 16:37 |  | 2019-04-05 11:11 | 351.2 | E82502 | NELAC | ALS Environmental
3959 | GTMLMNUT | 2019-04-02 11:50 | 2019-04-01 | Sample | 30.083 | -81.3429 | TKNF | Total Kjeldahl Nitrogen, Filtered | 1.1 | mg/L | 0.5 | 0.14 |  | 1 |  |  | <0> | 2019-04-02 16:37 |  | 2019-04-10 13:05 | 351.2 | E82502 | NELAC | ALS Environmental
3957 | GTMLMNUT | 2019-04-02 11:50 | 2019-04-01 | Sample | 30.083 | -81.3429 | TN | Total Nitrogen | 1.48 | mg/L | 0.5 |  |  | 1 |  |  | <0> | 2019-04-02 16:37 |  | NA | Calculation | E82502 | NELAC | ALS Environmental
3962 | GTMLMNUT | 2019-04-02 11:50 | 2019-04-01 | Sample | 30.083 | -81.3429 | TP | Total Phosphorus | 0.055 | mg/L | 0.005 | 0.0027 |  | 1 |  |  | <0> | 2019-04-02 16:37 |  | 2019-04-09 12:59 | 365.1 | E82502 | NELAC | ALS Environmental
3963 | GTMGL2NUT | 2019-04-02 12:14 | 2019-04-01 | Field | 30.1161 | -81.3511 | ATEMP | Air temperature | 13.8 | C | [6 empty] | <0>
3971 | GTMGL2NUT | 2019-04-02 12:14 | 2019-04-01 | Field | 30.1161 | -81.3511 | DO | Dissolved oxygen | 8.35 | mg/L | [6 empty] | <0>
3972 | GTMGL2NUT | 2019-04-02 12:14 | 2019-04-01 | Field | 30.1161 | -81.3511 | DO_p | Dissolved oxygen, percent saturation | 88.5 | % | [6 empty] | <0> |  |  | 2019-04-10 13:19 | 351.2 | E82502 | NELAC | ALS Environmental
3970 | GTMGL2NUT | 2019-04-02 12:14 | 2019-04-01 | Field | 30.1161 | -81.3511 | pH | pH | 7.56 | [7 empty] | <0> |  |  | 2019-04-05 11:18 | 351.2 | E82502 | NELAC | ALS Environmental
3973 | GTMGL2NUT | 2019-04-02 12:14 | 2019-04-01 | Field | 30.1161 | -81.3511 | SALT | Salinity | 6.39 | ppt | [6 empty] | <0> |  |  | 2019-03-07 17:49 | 351.2 | E82502 | NELAC | ALS Environmental
3966 | GTMGL2NUT | 2019-04-02 12:14 | 2019-04-01 | Field | 30.1161 | -81.3511 | SECCHI | Secchi Disk | 0.3 | m | [6 empty] | <0> |  |  | 2019-04-10 17:47 | SM 10200 H | E82502 | NELAC | ALS Environmental
3969 | GTMGL2NUT | 2019-04-02 12:14 | 2019-04-01 | Field | 30.1161 | -81.3511 | SpCond | Specific Conductance | 11174 | uS/cm | [6 empty] | <0> |  |  | 2019-04-02 17:12 | ASTM D6503-99 | E82502 | NELAC | ALS Environmental
3967 | GTMGL2NUT | 2019-04-02 12:14 | 2019-04-01 | Field | 30.1161 | -81.3511 | WDEPTH | Water Depth | 0.6 | m | [6 empty] | <0> |  |  | 2019-03-05 18:00 | 365.1 | E82502 | NELAC | ALS Environmental
3965 | GTMGL2NUT | 2019-04-02 12:14 | 2019-04-01 | Field | 30.1161 | -81.3511 | WIND_D | Wind Direction | NW | [7 empty] | <0> |  |  | 2019-04-10 17:47 | SM 10200 H | E82502 | NELAC | ALS Environmental
3964 | GTMGL2NUT | 2019-04-02 12:14 | 2019-04-01 | Field | 30.1161 | -81.3511 | WIND_S | Wind Speed | 3 | m/s | [6 empty] | <0>
3968 | GTMGL2NUT | 2019-04-02 12:14 | 2019-04-01 | Field | 30.1161 | -81.3511 | WTEM | Water temperature | 17.2 | C | [6 empty] | <0> |  |  | 2019-04-03 20:09 | 350.1 | E82502 | NELAC | ALS Environmental
3977 | GTMGL2NUT | 2019-04-02 12:14 | 2019-04-01 | Sample | 30.1161 | -81.3511 | CHLa_C | Chlorophyll a, Corrected (Monochromatic) | 109 | ug/L | 6.7 | 6.7 |  | 6.7 |  |  | <0> | 2019-04-02 16:37
3978 | GTMGL2NUT | 2019-04-02 12:14 | 2019-04-01 | Sample | 30.1161 | -81.3511 | CHLa_UnC | Chlorophyll a, Uncorrected (Trichromatic) | 123 | ug/L | 6.7 | 6.7 |  | 6.7 |  |  | <0> | 2019-04-02 16:37
3979 | GTMGL2NUT | 2019-04-02 12:14 | 2019-04-01 | Sample | 30.1161 | -81.3511 | CHLb_Tri_N | Chlorophyll b (Trichromatic) | 22 | ug/L | 6.7 | 6.7 |  | 6.7 |  |  | <0> | 2019-04-02 16:37
3980 | GTMGL2NUT | 2019-04-02 12:14 | 2019-04-01 | Sample | 30.1161 | -81.3511 | CHLc_Tri_N | Chlorophyll c (Trichromatic) | 6.7 | ug/L | 6.7 | 6.7 |  | 6.7 | U |  | <-4> [SBL] | 2019-04-02 16:37
3975 | GTMGL2NUT | 2019-04-02 12:14 | 2019-04-01 | Sample | 30.1161 | -81.3511 | ENTERO | Enterococcus | 74 | MPN/100mL | 10 |  |  | 10 |  |  | <0> | 2019-04-02 16:37 |  | 2019-04-10 17:47 | SM 10200 H | E82502 | NELAC | ALS Environmental
3974 | GTMGL2NUT | 2019-04-02 12:14 | 2019-04-01 | Sample | 30.1161 | -81.3511 | FECCOL | Coliform, Fecal | 10 | CFU/100mL | 10 |  |  | 10 | U |  | <-4> [SBL] | 2019-04-02 16:37
3976 | GTMGL2NUT | 2019-04-02 12:14 | 2019-04-01 | Sample | 30.1161 | -81.3511 | NH4F | Ammonium, Filtered | 0.034 | mg N/L | 0.01 | 0.005 |  | 1 |  |  | <0> | 2019-04-02 16:37 |  | 2019-04-10 17:47 | SM 10200 H | E82502 | NELAC | ALS Environmental
3981 | GTMGL2NUT | 2019-04-02 12:14 | 2019-04-01 | Sample | 30.1161 | -81.3511 | NO23F | Nitrate+Nitrite | 0.01 | mg/L | 0.01 | 0.008 |  | 1 | U |  | <-4> [SBL] (CUF) | 2019-04-02 16:37
3985 | GTMGL2NUT | 2019-04-02 12:14 | 2019-04-01 | Sample | 30.1161 | -81.3511 | OD664b/OD665a | OD664b/OD665a | 1.6 | NONE |  |  |  | 6.7 |  |  | <0> | 2019-04-02 16:37 |  | NA | Calculation | E82502 | NELAC | ALS Environmental
3986 | GTMGL2NUT | 2019-04-02 12:14 | 2019-04-01 | Sample | 30.1161 | -81.3511 | PHEA | Phaeophytin a | 18.5 | ug/L | 6.7 | 6.7 |  | 6.7 |  |  | <0> | 2019-04-02 16:37 |  | 2019-03-05 21:19 | 353.2 | E82502 | NELAC | ALS Environmental
3983 | GTMGL2NUT | 2019-04-02 12:14 | 2019-04-01 | Sample | 30.1161 | -81.3511 | TKN | Total Kjeldahl Nitrogen | 2.16 | mg/L | 0.5 | 0.14 |  | 1 |  |  | <0> | 2019-04-02 16:37 |  | 2019-04-10 17:47 | SM 10200 H | E82502 | NELAC | ALS Environmental
3984 | GTMGL2NUT | 2019-04-02 12:14 | 2019-04-01 | Sample | 30.1161 | -81.3511 | TKNF | Total Kjeldahl Nitrogen, Filtered | 1.57 | mg/L | 0.5 | 0.14 |  | 1 |  |  | <0> | 2019-04-02 16:37 |  | 2019-04-10 17:47 | SM 10200 H | E82502 | NELAC | ALS Environmental
3982 | GTMGL2NUT | 2019-04-02 12:14 | 2019-04-01 | Sample | 30.1161 | -81.3511 | TN | Total Nitrogen | 2.17 | mg/L | 0.5 |  |  | 1 |  |  | <0> | 2019-04-02 16:37
3987 | GTMGL2NUT | 2019-04-02 12:14 | 2019-04-01 | Sample | 30.1161 | -81.3511 | TP | Total Phosphorus | 0.11 | mg/L | 0.005 | 0.0027 |  | 1 |  |  | <0> | 2019-04-02 16:37
3988 | GTMGL1NUT | 2019-04-02 12:36 | 2019-04-01 | Field | 30.1504 | -81.3604 | ATEMP | Air temperature | 14.4 | C | [6 empty] | <0>
3996 | GTMGL1NUT | 2019-04-02 12:36 | 2019-04-01 | Field | 30.1504 | -81.3604 | DO | Dissolved oxygen | 5.39 | mg/L | [6 empty] | <0> |  |  | 2019-07-26 09:07 | SM 10200 H (mod.) |  |  | FDEP | RQ-2019-07-15-05
3997 | GTMGL1NUT | 2019-04-02 12:36 | 2019-04-01 | Field | 30.1504 | -81.3604 | DO_p | Dissolved oxygen, percent saturation | 62.5 | % | [6 empty] | <0> |  |  | 2019-07-16 21:03 | SM 2540 D-97 |  |  | FDEP | RQ-2019-07-15-05
3995 | GTMGL1NUT | 2019-04-02 12:36 | 2019-04-01 | Field | 30.1504 | -81.3604 | pH | pH | 7.5 | [7 empty] | <0> |  |  | 2019-07-26 09:07 | SM 10200 H (mod.) |  |  | FDEP | RQ-2019-07-15-05
3998 | GTMGL1NUT | 2019-04-02 12:36 | 2019-04-01 | Field | 30.1504 | -81.3604 | SALT | Salinity | 0.51 | ppt | [6 empty] | <0>
3991 | GTMGL1NUT | 2019-04-02 12:36 | 2019-04-01 | Field | 30.1504 | -81.3604 | SECCHI | Secchi Disk | >1.1 | m | [6 empty] | <0>
3994 | GTMGL1NUT | 2019-04-02 12:36 | 2019-04-01 | Field | 30.1504 | -81.3604 | SpCond | Specific Conductance | 1036 | uS/cm | [6 empty] | <0> |  |  | 2019-07-26 09:07 | SM 10200 H (mod.) |  |  | FDEP | RQ-2019-07-15-05
3992 | GTMGL1NUT | 2019-04-02 12:36 | 2019-04-01 | Field | 30.1504 | -81.3604 | WDEPTH | Water Depth | 0.35 | m | [6 empty] | <0>
3990 | GTMGL1NUT | 2019-04-02 12:36 | 2019-04-01 | Field | 30.1504 | -81.3604 | WIND_D | Wind Direction | NW | [7 empty] | <0>
3989 | GTMGL1NUT | 2019-04-02 12:36 | 2019-04-01 | Field | 30.1504 | -81.3604 | WIND_S | Wind Speed | 2.5 | m/s | [6 empty] | <0>
3993 | GTMGL1NUT | 2019-04-02 12:36 | 2019-04-01 | Field | 30.1504 | -81.3604 | WTEM | Water temperature | 17.7 | C | [6 empty] | <0>
4002 | GTMGL1NUT | 2019-04-02 12:36 | 2019-04-01 | Sample | 30.1504 | -81.3604 | CHLa_C | Chlorophyll a, Corrected (Monochromatic) | 4 | ug/L | 4 | 4 |  | 4 | U |  | <-4> [SBL] | 2019-04-02 16:37
4003 | GTMGL1NUT | 2019-04-02 12:36 | 2019-04-01 | Sample | 30.1504 | -81.3604 | CHLa_UnC | Chlorophyll a, Uncorrected (Trichromatic) | 4 | ug/L | 4 | 4 |  | 4 | U |  | <-4> [SBL] | 2019-04-02 16:37
4004 | GTMGL1NUT | 2019-04-02 12:36 | 2019-04-01 | Sample | 30.1504 | -81.3604 | CHLb_Tri_N | Chlorophyll b (Trichromatic) | 4 | ug/L | 4 | 4 |  | 4 | U |  | <-4> [SBL] | 2019-04-02 16:37
4005 | GTMGL1NUT | 2019-04-02 12:36 | 2019-04-01 | Sample | 30.1504 | -81.3604 | CHLc_Tri_N | Chlorophyll c (Trichromatic) | 4 | ug/L | 4 | 4 |  | 4 | U |  | <-4> [SBL] | 2019-04-02 16:37
4000 | GTMGL1NUT | 2019-04-02 12:36 | 2019-04-01 | Sample | 30.1504 | -81.3604 | ENTERO | Enterococcus | 10 | MPN/100mL | 10 |  |  | 10 | U |  | <-4> [SBL] | 2019-04-02 16:37 |  | 2019-07-18 01:21 | EPA 300.0 |  |  | FDEP | RQ-2019-07-15-05
3999 | GTMGL1NUT | 2019-04-02 12:36 | 2019-04-01 | Sample | 30.1504 | -81.3604 | FECCOL | Coliform, Fecal | 9 | CFU/100mL | 9 |  |  | 9 | B |  | <0> | 2019-04-02 16:37
4001 | GTMGL1NUT | 2019-04-02 12:36 | 2019-04-01 | Sample | 30.1504 | -81.3604 | NH4F | Ammonium, Filtered | 0.024 | mg N/L | 0.01 | 0.005 |  | 1 |  |  | <0> | 2019-04-02 16:37
4006 | GTMGL1NUT | 2019-04-02 12:36 | 2019-04-01 | Sample | 30.1504 | -81.3604 | NO23F | Nitrate+Nitrite | 0.01 | mg/L | 0.01 | 0.008 |  | 1 |  |  | <0> (CUF) | 2019-04-02 16:37
4010 | GTMGL1NUT | 2019-04-02 12:36 | 2019-04-01 | Sample | 30.1504 | -81.3604 | OD664b/OD665a | OD664b/OD665a | 1.48 | NONE |  |  |  | 4 |  |  | <0> | 2019-04-02 16:37
4011 | GTMGL1NUT | 2019-04-02 12:36 | 2019-04-01 | Sample | 30.1504 | -81.3604 | PHEA | Phaeophytin a | 4 | ug/L | 4 | 4 |  | 4 | U |  | <-4> [SBL] | 2019-04-02 16:37 |  | 2019-07-23 13:41 | EPA 350.1 Rev. 2.0 |  |  | FDEP | RQ-2019-07-15-05
4008 | GTMGL1NUT | 2019-04-02 12:36 | 2019-04-01 | Sample | 30.1504 | -81.3604 | TKN | Total Kjeldahl Nitrogen | 0.97 | mg/L | 0.5 | 0.14 |  | 1 |  |  | <0> | 2019-04-02 16:37
4009 | GTMGL1NUT | 2019-04-02 12:36 | 2019-04-01 | Sample | 30.1504 | -81.3604 | TKNF | Total Kjeldahl Nitrogen, Filtered | 0.87 | mg/L | 0.5 | 0.14 |  | 1 |  |  | <0> | 2019-04-02 16:37
4007 | GTMGL1NUT | 2019-04-02 12:36 | 2019-04-01 | Sample | 30.1504 | -81.3604 | TN | Total Nitrogen | 0.97 | mg/L | 0.5 |  |  | 1 |  |  | <0> | 2019-04-02 16:37
4012 | GTMGL1NUT | 2019-04-02 12:36 | 2019-04-01 | Sample | 30.1504 | -81.3604 | TP | Total Phosphorus | 0.141 | mg/L | 0.005 | 0.0027 |  | 1 |  |  | <0> | 2019-04-02 16:37
4013 | GTMMKNUT | 2019-04-02 14:37 | 2019-04-01 | Field | 30.1608 | -81.3604 | ATEMP | Air temperature | 19.5 | C | [6 empty] | <0>
4021 | GTMMKNUT | 2019-04-02 14:37 | 2019-04-01 | Field | 30.1608 | -81.3604 | DO | Dissolved oxygen | 9.41 | mg/L | [6 empty] | <0>
4022 | GTMMKNUT | 2019-04-02 14:37 | 2019-04-01 | Field | 30.1608 | -81.3604 | DO_p | Dissolved oxygen, percent saturation | 99.7 | % | [6 empty] | <0>
4020 | GTMMKNUT | 2019-04-02 14:37 | 2019-04-01 | Field | 30.1608 | -81.3604 | pH | pH | 7.51 | [7 empty] | <0>
4023 | GTMMKNUT | 2019-04-02 14:37 | 2019-04-01 | Field | 30.1608 | -81.3604 | SALT | Salinity | 0.45 | ppt | [6 empty] | <0>
4016 | GTMMKNUT | 2019-04-02 14:37 | 2019-04-01 | Field | 30.1608 | -81.3604 | SECCHI | Secchi Disk | >1.2 | m | [6 empty] | <0>
4019 | GTMMKNUT | 2019-04-02 14:37 | 2019-04-01 | Field | 30.1608 | -81.3604 | SpCond | Specific Conductance | 926 | uS/cm | [6 empty] | <0>
4017 | GTMMKNUT | 2019-04-02 14:37 | 2019-04-01 | Field | 30.1608 | -81.3604 | WDEPTH | Water Depth | 0.82317 | m |  |  |  |  | converted from ft (ft/3.28) |  | <0>
4015 | GTMMKNUT | 2019-04-02 14:37 | 2019-04-01 | Field | 30.1608 | -81.3604 | WIND_D | Wind Direction | N | [7 empty] | <0>
4014 | GTMMKNUT | 2019-04-02 14:37 | 2019-04-01 | Field | 30.1608 | -81.3604 | WIND_S | Wind Speed | 1.5 | m/s | [6 empty] | <0>
4018 | GTMMKNUT | 2019-04-02 14:37 | 2019-04-01 | Field | 30.1608 | -81.3604 | WTEM | Water temperature | 18.2 | C | [6 empty] | <0>
4027 | GTMMKNUT | 2019-04-02 14:37 | 2019-04-01 | Sample | 30.1608 | -81.3604 | CHLa_C | Chlorophyll a, Corrected (Monochromatic) | 2.3 | ug/L | 1 | 1 |  | 1 |  |  | <0> | 2019-04-02 16:37 |  | 2019-04-10 17:47 | SM 10200 H | E82502 | NELAC | ALS Environmental
4028 | GTMMKNUT | 2019-04-02 14:37 | 2019-04-01 | Sample | 30.1608 | -81.3604 | CHLa_UnC | Chlorophyll a, Uncorrected (Trichromatic) | 3.8 | ug/L | 1 | 1 |  | 1 |  |  | <0> | 2019-04-02 16:37 |  | 2019-04-10 17:47 | SM 10200 H | E82502 | NELAC | ALS Environmental
4029 | GTMMKNUT | 2019-04-02 14:37 | 2019-04-01 | Sample | 30.1608 | -81.3604 | CHLb_Tri_N | Chlorophyll b (Trichromatic) | 10 | ug/L | 1 | 1 |  | 1 | U |  | <-4> [SBL] | 2019-04-02 16:37 |  | 2019-04-10 17:47 | SM 10200 H | E82502 | NELAC | ALS Environmental
4030 | GTMMKNUT | 2019-04-02 14:37 | 2019-04-01 | Sample | 30.1608 | -81.3604 | CHLc_Tri_N | Chlorophyll c (Trichromatic) | 1.1 | ug/L | 1 | 1 |  | 1 |  |  | <0> | 2019-04-02 16:37 |  | 2019-04-10 17:47 | SM 10200 H | E82502 | NELAC | ALS Environmental
4025 | GTMMKNUT | 2019-04-02 14:37 | 2019-04-01 | Sample | 30.1608 | -81.3604 | ENTERO | Enterococcus | 10 | MPN/100mL | 10 |  |  | 10 | U |  | <-4> [SBL] | 2019-04-02 16:37 |  | 2019-04-02 17:12 | ASTM D6503-99 | E82502 | NELAC | ALS Environmental
4024 | GTMMKNUT | 2019-04-02 14:37 | 2019-04-01 | Sample | 30.1608 | -81.3604 | FECCOL | Coliform, Fecal | 10 | CFU/100mL | 10 |  |  | 10 | U |  | <-4> [SBL] | 2019-04-02 16:37 |  | 2019-04-02 17:41 | SM 9222 D | E82502 | NELAC | ALS Environmental
4026 | GTMMKNUT | 2019-04-02 14:37 | 2019-04-01 | Sample | 30.1608 | -81.3604 | NH4F | Ammonium, Filtered | 0.035 | mg N/L | 0.01 | 0.005 |  | 1 |  |  | <0> | 2019-04-02 16:37 |  | 2019-04-03 19:53 | 350.1 | E82502 | NELAC | ALS Environmental
4031 | GTMMKNUT | 2019-04-02 14:37 | 2019-04-01 | Sample | 30.1608 | -81.3604 | NO23F | Nitrate+Nitrite | 0.01 | mg/L | 0.01 | 0.008 |  | 1 | U |  | <-4> [SBL] (CUF) | 2019-04-02 16:37 |  | 2019-04-05 20:37 | 353.2 | E82502 | NELAC | ALS Environmental
4035 | GTMMKNUT | 2019-04-02 14:37 | 2019-04-01 | Sample | 30.1608 | -81.3604 | OD664b/OD665a | OD664b/OD665a | 1.33 | NONE |  |  |  | 1 |  |  | <0> | 2019-04-02 16:37 |  | 2019-04-10 17:47 | SM 10200 H | E82502 | NELAC | ALS Environmental
4036 | GTMMKNUT | 2019-04-02 14:37 | 2019-04-01 | Sample | 30.1608 | -81.3604 | PHEA | Phaeophytin a | 2.5 | ug/L | 1 | 1 |  | 1 |  |  | <0> | 2019-04-02 16:37 |  | 2019-04-10 17:47 | SM 10200 H | E82502 | NELAC | ALS Environmental
4033 | GTMMKNUT | 2019-04-02 14:37 | 2019-04-01 | Sample | 30.1608 | -81.3604 | TKN | Total Kjeldahl Nitrogen | 0.82 | mg/L | 0.5 | 0.14 |  | 1 |  |  | <0> | 2019-04-02 16:37 |  | 2019-04-05 11:10 | 351.2 | E82502 | NELAC | ALS Environmental
4034 | GTMMKNUT | 2019-04-02 14:37 | 2019-04-01 | Sample | 30.1608 | -81.3604 | TKNF | Total Kjeldahl Nitrogen, Filtered | 0.91 | mg/L | 0.5 | 0.14 |  | 1 |  |  | <0> | 2019-04-02 16:37 |  | 2019-04-10 12:59 | 351.2 | E82502 | NELAC | ALS Environmental
4032 | GTMMKNUT | 2019-04-02 14:37 | 2019-04-01 | Sample | 30.1608 | -81.3604 | TN | Total Nitrogen | 0.83 | mg/L | 0.5 |  |  | 1 |  |  | <0> | 2019-04-02 16:37 |  | NA | Calculation | E82502 | NELAC | ALS Environmental
4037 | GTMMKNUT | 2019-04-02 14:37 | 2019-04-01 | Sample | 30.1608 | -81.3604 | TP | Total Phosphorus | 0.128 | mg/L | 0.005 | 0.0027 |  | 1 |  |  | <0> | 2019-04-02 16:37 |  | 2019-04-09 12:58 | 365.1 | E82502 | NELAC | ALS Environmental
4038 | GTMGR3NUT | 2019-05-02 09:10 | 2019-05-01 | Field | 29.9921 | -81.3214 | ATEMP | Air temperature | 25 | C |  |  |  |  | converted from F ((F-32)*(5/9)) |  | <0> |  |  | 2019-03-04 16:05 | ASTM D6503-99 | E82502 | NELAC | ALS Environmental
4046 | GTMGR3NUT | 2019-05-02 09:10 | 2019-05-01 | Field | 29.9921 | -81.3214 | DO | Dissolved oxygen | 5.4 | mg/L | [6 empty] | <0>
4047 | GTMGR3NUT | 2019-05-02 09:10 | 2019-05-01 | Field | 29.9921 | -81.3214 | DO_p | Dissolved oxygen, percent saturation | 80.6 | % | [6 empty] | <0> |  |  | 2019-04-03 20:06 | 350.1 | E82502 | NELAC | ALS Environmental
4045 | GTMGR3NUT | 2019-05-02 09:10 | 2019-05-01 | Field | 29.9921 | -81.3214 | pH | pH | 7.74 | [7 empty] | <0> |  |  | 2019-03-12 15:24 | SM 10200 H | E82502 | NELAC | ALS Environmental
4048 | GTMGR3NUT | 2019-05-02 09:10 | 2019-05-01 | Field | 29.9921 | -81.3214 | SALT | Salinity | 34.96 | ppt | [6 empty] | <0> |  |  | 2019-04-10 17:47 | SM 10200 H | E82502 | NELAC | ALS Environmental
4041 | GTMGR3NUT | 2019-05-02 09:10 | 2019-05-01 | Field | 29.9921 | -81.3214 | SECCHI | Secchi Disk | 1.2 | m | [6 empty] | <0> |  |  | 2019-03-12 15:24 | SM 10200 H | E82502 | NELAC | ALS Environmental
4044 | GTMGR3NUT | 2019-05-02 09:10 | 2019-05-01 | Field | 29.9921 | -81.3214 | SpCond | Specific Conductance | 53077 | uS/cm | [6 empty] | <0> |  |  | 2019-03-12 15:24 | SM 10200 H | E82502 | NELAC | ALS Environmental
4042 | GTMGR3NUT | 2019-05-02 09:10 | 2019-05-01 | Field | 29.9921 | -81.3214 | WDEPTH | Water Depth | 3.2012 | m |  |  |  |  | converted from ft (ft/3.28) |  | <0> |  |  | 2019-04-10 17:47 | SM 10200 H | E82502 | NELAC | ALS Environmental
4040 | GTMGR3NUT | 2019-05-02 09:10 | 2019-05-01 | Field | 29.9921 | -81.3214 | WIND_D | Wind Direction | SE | [7 empty] | <0> |  |  | 2019-03-05 19:49 | 351.2 | E82502 | NELAC | ALS Environmental
4039 | GTMGR3NUT | 2019-05-02 09:10 | 2019-05-01 | Field | 29.9921 | -81.3214 | WIND_S | Wind Speed | 4.3362 | m/s |  |  |  |  | converted from mph (mph/2.237) |  | <0> |  |  | NA | Calculation | E82502 | NELAC | ALS Environmental
4043 | GTMGR3NUT | 2019-05-02 09:10 | 2019-05-01 | Field | 29.9921 | -81.3214 | WTEM | Water temperature | 25.5 | C | [6 empty] | <0> |  |  | 2019-03-12 15:24 | SM 10200 H | E82502 | NELAC | ALS Environmental
4489 | GTMGR3NUT | 2019-05-02 09:10 | 2019-05-01 | Sample | 29.9921 | -81.3214 | Alkalinity | Total Alkalinity | 119 | mg CaCO3/L |  | 0.65 | 2.5 |  |  |  | <0> | 2019-05-03 10:25
4501 | GTMGR3NUT | 2019-05-02 09:10 | 2019-05-01 | Sample | 29.9921 | -81.3214 | Bromide | Bromide | 70 | mg Br/L |  | 1.3 | 4 |  |  |  | <0> | 2019-05-03 10:25 |  | 2019-03-04 16:21 | SM 9222 D | E82502 | NELAC | ALS Environmental
4492 | GTMGR3NUT | 2019-05-02 09:10 | 2019-05-01 | Sample | 29.9921 | -81.3214 | CHLa_C | Chlorophyll a, Corrected (Monochromatic) | 6.5 | ug/L |  | 1.9 | 6 |  |  |  | <0> | 2019-05-03 10:25
4493 | GTMGR3NUT | 2019-05-02 09:10 | 2019-05-01 | Sample | 29.9921 | -81.3214 | CHLa_UnC | Chlorophyll a, Uncorrected (Trichromatic) | 7.1 | ug/L |  | 1.4 | 4.2 |  |  |  | <0> | 2019-05-03 10:25
4488 | GTMGR3NUT | 2019-05-02 09:10 | 2019-05-01 | Sample | 29.9921 | -81.3214 | ENTERO | Enterococcus | 10 | MPN/100 mL |  | 10 | 10 |  | UQ | Precision data is unavailable due to the small amount of analyte in the QC sample. | <-4> [SBL] (CHB) | 2019-05-03 10:25 |  | 2019-03-12 15:24 | SM 10200 H | E82502 | NELAC | ALS Environmental
4487 | GTMGR3NUT | 2019-05-02 09:10 | 2019-05-01 | Sample | 29.9921 | -81.3214 | FECCOL | Coliform, Fecal | 2 | CFU/100mL |  | 2 | 2 |  | UQ | Precision data for QC sample is unavailable due to the colony count falling outside of method acceptable range. | <-4> [SBL] (CHB) | 2019-05-03 10:25
4499 | GTMGR3NUT | 2019-05-02 09:10 | 2019-05-01 | Sample | 29.9921 | -81.3214 | Fluoride | Fluoride | 1.2 | mg F/L |  | 0.18 | 0.5 |  |  |  | <0> | 2019-05-03 10:25
4490 | GTMGR3NUT | 2019-05-02 09:10 | 2019-05-01 | Sample | 29.9921 | -81.3214 | NH4F | Ammonium, Filtered | 0.005 | mg N/L |  | 0.002 | 0.005 |  | I |  | <1> (CUF) | 2019-05-03 10:25 |  | 2019-04-09 13:07 | 365.1 | E82502 | NELAC | ALS Environmental
4496 | GTMGR3NUT | 2019-05-02 09:10 | 2019-05-01 | Sample | 29.9921 | -81.3214 | NO23F | Nitrate+Nitrite | 0.004 | mg N/L |  | 0.004 | 0.01 |  | U |  | <-4> [SBL] (CUF) | 2019-05-03 10:25 |  | 2019-04-05 20:51 | 353.2 | E82502 | NELAC | ALS Environmental
4494 | GTMGR3NUT | 2019-05-02 09:10 | 2019-05-01 | Sample | 29.9921 | -81.3214 | PHEA | Phaeophytin a | 2.1 | ug/L |  | 2.1 | 6.3 |  | U |  | <-4> [SBL] | 2019-05-03 10:25 |  | 2019-04-10 13:11 | 351.2 | E82502 | NELAC | ALS Environmental
4497 | GTMGR3NUT | 2019-05-02 09:10 | 2019-05-01 | Sample | 29.9921 | -81.3214 | TKN | Total Kjeldahl Nitrogen | 0.42 | mg N/L |  | 0.16 | 0.4 |  |  |  | <0> | 2019-05-03 10:25
4498 | GTMGR3NUT | 2019-05-02 09:10 | 2019-05-01 | Sample | 29.9921 | -81.3214 | TKNF | Total Kjeldahl Nitrogen, Filtered | 0.42 | mg N/L |  | 0.16 | 0.4 |  |  |  | <0> | 2019-05-03 10:25
4495 | GTMGR3NUT | 2019-05-02 09:10 | 2019-05-01 | Sample | 29.9921 | -81.3214 | TP | Total Phosphorus | 0.039 | mg P/L |  | 0.004 | 0.01 |  | J | Total Phosphorus: Refer to the narrative for an explanation of QC Codes. | <1> (CSM) | 2019-05-03 10:25
4491 | GTMGR3NUT | 2019-05-02 09:10 | 2019-05-01 | Sample | 29.9921 | -81.3214 | TSS | Total Suspended Solids | 11 | mg/L |  | 3 | 10 |  | A |  | <1> (CSM) | 2019-05-03 10:25
4486 | GTMGR3NUT | 2019-05-02 09:10 | 2019-05-01 | Sample | 29.9921 | -81.3214 | Turbidity | Turbidity | 4.7 | NTU |  | 0.1 | 0.13 |  |  |  | <0> | 2019-05-03 10:25
4500 | GTMGR3NUT | 2019-05-02 09:10 | 2019-05-01 | Sample | 29.9921 | -81.3214 | W-TOC | Organic Carbon | 2.7 | mg C/L |  | 1 | 2 |  |  |  | <0> | 2019-05-03 10:25
4049 | GTMGRNUT | 2019-05-02 09:25 | 2019-05-01 | Field | 29.9985 | -81.3261 | ATEMP | Air temperature | 22.7778 | C |  |  |  |  | converted from F ((F-32)*(5/9)) |  | <0>
4057 | GTMGRNUT | 2019-05-02 09:25 | 2019-05-01 | Field | 29.9985 | -81.3261 | DO | Dissolved oxygen | 5.56 | mg/L | [6 empty] | <0>
4058 | GTMGRNUT | 2019-05-02 09:25 | 2019-05-01 | Field | 29.9985 | -81.3261 | DO_p | Dissolved oxygen, percent saturation | 82.1 | % | [6 empty] | <0>
4056 | GTMGRNUT | 2019-05-02 09:25 | 2019-05-01 | Field | 29.9985 | -81.3261 | pH | pH | 7.77 | [7 empty] | <0>
4059 | GTMGRNUT | 2019-05-02 09:25 | 2019-05-01 | Field | 29.9985 | -81.3261 | SALT | Salinity | 33.38 | ppt | [6 empty] | <0>
4052 | GTMGRNUT | 2019-05-02 09:25 | 2019-05-01 | Field | 29.9985 | -81.3261 | SECCHI | Secchi Disk | 1.2 | m | [6 empty] | <0>
4055 | GTMGRNUT | 2019-05-02 09:25 | 2019-05-01 | Field | 29.9985 | -81.3261 | SpCond | Specific Conductance | 50886 | uS/cm | [6 empty] | <0>
4053 | GTMGRNUT | 2019-05-02 09:25 | 2019-05-01 | Field | 29.9985 | -81.3261 | WDEPTH | Water Depth | 4.8476 | m |  |  |  |  | converted from ft (ft/3.28) |  | <0>
4051 | GTMGRNUT | 2019-05-02 09:25 | 2019-05-01 | Field | 29.9985 | -81.3261 | WIND_D | Wind Direction | SE | [7 empty] | <0>
4050 | GTMGRNUT | 2019-05-02 09:25 | 2019-05-01 | Field | 29.9985 | -81.3261 | WIND_S | Wind Speed | 3.6209 | m/s |  |  |  |  | converted from mph (mph/2.237) |  | <0>
4054 | GTMGRNUT | 2019-05-02 09:25 | 2019-05-01 | Field | 29.9985 | -81.3261 | WTEM | Water temperature | 25.9 | C | [6 empty] | <0>
4473 | GTMGRNUT | 2019-05-02 09:25 | 2019-05-01 | Sample | 29.9985 | -81.3261 | Alkalinity | Total Alkalinity | 117 | mg CaCO3/L |  | 0.65 | 2.5 |  |  |  | <0> | 2019-05-03 10:25 |  | 2019-05-07 10:25 | SM 2320 B-97 | E31780 | NELAP | FDEP | RQ-2019-05-06-01
4485 | GTMGRNUT | 2019-05-02 09:25 | 2019-05-01 | Sample | 29.9985 | -81.3261 | Bromide | Bromide | 69 | mg Br/L |  | 1.3 | 4 |  |  |  | <0> | 2019-05-03 10:25 |  | 2019-05-14 20:36 | EPA 300.0 | E31780 | NELAP | FDEP | RQ-2019-05-06-01
4476 | GTMGRNUT | 2019-05-02 09:25 | 2019-05-01 | Sample | 29.9985 | -81.3261 | CHLa_C | Chlorophyll a, Corrected (Monochromatic) | 7.1 | ug/L |  | 0.96 | 3 |  |  |  | <0> | 2019-05-03 10:25 |  | 2019-05-08 16:17 | SM 10200 H (mod.) | E31780 | NELAP | FDEP | RQ-2019-05-06-01
4477 | GTMGRNUT | 2019-05-02 09:25 | 2019-05-01 | Sample | 29.9985 | -81.3261 | CHLa_UnC | Chlorophyll a, Uncorrected (Trichromatic) | 8.3 | ug/L |  | 0.7 | 2.1 |  |  |  | <0> | 2019-05-03 10:25 |  | 2019-05-08 16:17 | SM 10200 H (mod.) | E31780 | NELAP | FDEP | RQ-2019-05-06-01
4472 | GTMGRNUT | 2019-05-02 09:25 | 2019-05-01 | Sample | 29.9985 | -81.3261 | ENTERO | Enterococcus | 10 | MPN/100 mL |  | 10 | 10 |  | Q | Precision data is unavailable due to the small amount of analyte in the QC sample. | <1> (CHB) | 2019-05-03 10:25 |  | 2019-05-04 13:37 | Enterolert/QT | E31780 | NELAP | FDEP | RQ-2019-05-06-01
4471 | GTMGRNUT | 2019-05-02 09:25 | 2019-05-01 | Sample | 29.9985 | -81.3261 | FECCOL | Coliform, Fecal | 2 | CFU/100mL |  | 2 | 2 |  | UQ | Precision data for QC sample is unavailable due to the colony count falling outside of method acceptable range. | <-4> [SBL] (CHB) | 2019-05-03 10:25 |  | 2019-05-04 12:55 | SM 9222 D | E31780 | NELAP | FDEP | RQ-2019-05-06-01
4484 | GTMGRNUT | 2019-05-02 09:25 | 2019-05-01 | Sample | 29.9985 | -81.3261 | Fluoride | Fluoride | 1.1 | mg F/L |  | 0.18 | 0.5 |  |  |  | <0> | 2019-05-03 10:25 |  | 2019-05-14 08:13 | SM 4500 F-C-97 | E31780 | NELAP | FDEP | RQ-2019-05-06-01
4474 | GTMGRNUT | 2019-05-02 09:25 | 2019-05-01 | Sample | 29.9985 | -81.3261 | NH4F | Ammonium, Filtered | 0.008 | mg N/L |  | 0.002 | 0.005 |  |  |  | <1> (CUF) | 2019-05-03 10:25 |  | 2019-05-08 13:47 | EPA 350.1 Rev. 2.0 | E31780 | NELAP | FDEP | RQ-2019-05-06-01
4480 | GTMGRNUT | 2019-05-02 09:25 | 2019-05-01 | Sample | 29.9985 | -81.3261 | NO23F | Nitrate+Nitrite | 0.004 | mg N/L |  | 0.004 | 0.01 |  | U |  | <-4> [SBL] (CUF) | 2019-05-03 10:25 |  | 2019-05-10 09:42 | EPA 353.2 Rev. 2.0 | E31780 | NELAP | FDEP | RQ-2019-05-06-01
4478 | GTMGRNUT | 2019-05-02 09:25 | 2019-05-01 | Sample | 29.9985 | -81.3261 | PHEA | Phaeophytin a | 1.6 | ug/L |  | 1 | 3.2 |  | I |  | <0> | 2019-05-03 10:25 |  | 2019-05-08 16:17 | SM 10200 H (mod.) | E31780 | NELAP | FDEP | RQ-2019-05-06-01
4481 | GTMGRNUT | 2019-05-02 09:25 | 2019-05-01 | Sample | 29.9985 | -81.3261 | TKN | Total Kjeldahl Nitrogen | 0.45 | mg N/L |  | 0.16 | 0.4 |  |  |  | <0> | 2019-05-03 10:25 |  | 2019-05-13 11:19 | EPA 351.2 Rev. 2.0 | E31780 | NELAP | FDEP | RQ-2019-05-06-01
4482 | GTMGRNUT | 2019-05-02 09:25 | 2019-05-01 | Sample | 29.9985 | -81.3261 | TKNF | Total Kjeldahl Nitrogen, Filtered | 0.37 | mg N/L |  | 0.16 | 0.4 |  | I |  | <0> | 2019-05-03 10:25 |  | 2019-05-13 11:33 | EPA 351.2 Rev. 2.0 | E31780 | NELAP | FDEP | RQ-2019-05-06-01
4479 | GTMGRNUT | 2019-05-02 09:25 | 2019-05-01 | Sample | 29.9985 | -81.3261 | TP | Total Phosphorus | 0.047 | mg P/L |  | 0.004 | 0.01 |  |  |  | <0> | 2019-05-03 10:25 |  | 2019-05-09 18:06 | EPA 365.1 Rev. 2.0 | E31780 | NELAP | FDEP | RQ-2019-05-06-01
4475 | GTMGRNUT | 2019-05-02 09:25 | 2019-05-01 | Sample | 29.9985 | -81.3261 | TSS | Total Suspended Solids | 16 | mg/L |  | 3 | 10 |  |  |  | <0> | 2019-05-03 10:25 |  | 2019-05-08 14:21 | SM 2540 D-97 | E31780 | NELAP | FDEP | RQ-2019-05-06-01
4470 | GTMGRNUT | 2019-05-02 09:25 | 2019-05-01 | Sample | 29.9985 | -81.3261 | Turbidity | Turbidity | 5.1 | NTU |  | 0.1 | 0.13 |  |  |  | <0> | 2019-05-03 10:25 |  | 2019-05-03 16:06 | EPA 180.1 Rev. 2.0 | E31780 | NELAP | FDEP | RQ-2019-05-06-01
4483 | GTMGRNUT | 2019-05-02 09:25 | 2019-05-01 | Sample | 29.9985 | -81.3261 | W-TOC | Organic Carbon | 3.6 | mg C/L |  | 1 | 2 |  |  |  | <0> | 2019-05-03 10:25 |  | 2019-05-14 06:14 | SM 5310 B-00 | E31780 | NELAP | FDEP | RQ-2019-05-06-01
4060 | GTMGR1NUT | 2019-05-02 09:42 | 2019-05-01 | Field | 30.0168 | -81.3276 | ATEMP | Air temperature | 22.7778 | C |  |  |  |  | converted from F ((F-32)*(5/9)) |  | <0>
4068 | GTMGR1NUT | 2019-05-02 09:42 | 2019-05-01 | Field | 30.0168 | -81.3276 | DO | Dissolved oxygen | 4.86 | mg/L | [6 empty] | <0> |  |  | 2019-04-10 17:47 | SM 10200 H | E82502 | NELAC | ALS Environmental
4069 | GTMGR1NUT | 2019-05-02 09:42 | 2019-05-01 | Field | 30.0168 | -81.3276 | DO_p | Dissolved oxygen, percent saturation | 70.4 | % | [6 empty] | <0> |  |  | 2019-04-10 17:47 | SM 10200 H | E82502 | NELAC | ALS Environmental
4067 | GTMGR1NUT | 2019-05-02 09:42 | 2019-05-01 | Field | 30.0168 | -81.3276 | pH | pH | 7.59 | [7 empty] | <0> |  |  | NA | Calculation | E82502 | NELAC | ALS Environmental
4070 | GTMGR1NUT | 2019-05-02 09:42 | 2019-05-01 | Field | 30.0168 | -81.3276 | SALT | Salinity | 27.71 | ppt | [6 empty] | <0> |  |  | 2019-04-03 20:07 | 350.1 | E82502 | NELAC | ALS Environmental
4063 | GTMGR1NUT | 2019-05-02 09:42 | 2019-05-01 | Field | 30.0168 | -81.3276 | SECCHI | Secchi Disk | 0.9 | m | [6 empty] | <0> |  |  | 2019-04-10 17:47 | SM 10200 H | E82502 | NELAC | ALS Environmental
4066 | GTMGR1NUT | 2019-05-02 09:42 | 2019-05-01 | Field | 30.0168 | -81.3276 | SpCond | Specific Conductance | 43109 | uS/cm | [6 empty] | <0> |  |  | 2019-04-05 11:16 | 351.2 | E82502 | NELAC | ALS Environmental
4064 | GTMGR1NUT | 2019-05-02 09:42 | 2019-05-01 | Field | 30.0168 | -81.3276 | WDEPTH | Water Depth | 1.6463 | m |  |  |  |  | converted from ft (ft/3.28) |  | <0> |  |  | 2019-04-10 17:47 | SM 10200 H | E82502 | NELAC | ALS Environmental
4062 | GTMGR1NUT | 2019-05-02 09:42 | 2019-05-01 | Field | 30.0168 | -81.3276 | WIND_D | Wind Direction | SE | [7 empty] | <0>
4061 | GTMGR1NUT | 2019-05-02 09:42 | 2019-05-01 | Field | 30.0168 | -81.3276 | WIND_S | Wind Speed | 2.7269 | m/s |  |  |  |  | converted from mph (mph/2.237) |  | <0> |  |  | 2019-04-09 13:08 | 365.1 | E82502 | NELAC | ALS Environmental
4065 | GTMGR1NUT | 2019-05-02 09:42 | 2019-05-01 | Field | 30.0168 | -81.3276 | WTEM | Water temperature | 26.1 | C | [6 empty] | <0> |  |  | 2019-04-02 17:41 | SM 9222 D | E82502 | NELAC | ALS Environmental
4457 | GTMGR1NUT | 2019-05-02 09:42 | 2019-05-01 | Sample | 30.0168 | -81.3276 | Alkalinity | Total Alkalinity | 114 | mg CaCO3/L |  | 0.65 | 2.5 |  |  |  | <0> | 2019-05-03 10:25
4469 | GTMGR1NUT | 2019-05-02 09:42 | 2019-05-01 | Sample | 30.0168 | -81.3276 | Bromide | Bromide | 55 | mg Br/L |  | 1.3 | 4 |  |  |  | <0> | 2019-05-03 10:25 |  | 2019-04-02 17:12 | ASTM D6503-99 | E82502 | NELAC | ALS Environmental
4460 | GTMGR1NUT | 2019-05-02 09:42 | 2019-05-01 | Sample | 30.0168 | -81.3276 | CHLa_C | Chlorophyll a, Corrected (Monochromatic) | 14 | ug/L |  | 0.96 | 3 |  |  |  | <0> | 2019-05-03 10:25 |  | 2019-03-12 15:24 | SM 10200 H | E82502 | NELAC | ALS Environmental
4461 | GTMGR1NUT | 2019-05-02 09:42 | 2019-05-01 | Sample | 30.0168 | -81.3276 | CHLa_UnC | Chlorophyll a, Uncorrected (Trichromatic) | 16 | ug/L |  | 0.7 | 2.1 |  |  |  | <0> | 2019-05-03 10:25
4456 | GTMGR1NUT | 2019-05-02 09:42 | 2019-05-01 | Sample | 30.0168 | -81.3276 | ENTERO | Enterococcus | 31 | MPN/100 mL |  | 10 | 10 |  | Q | Precision data is unavailable due to the small amount of analyte in the QC sample. | <1> (CHB) | 2019-05-03 10:25
4455 | GTMGR1NUT | 2019-05-02 09:42 | 2019-05-01 | Sample | 30.0168 | -81.3276 | FECCOL | Coliform, Fecal | 7 | CFU/100mL |  | 2 | 2 |  | BQ | Precision data for QC sample is unavailable due to the colony count falling outside of method acceptable range. | <1> [GSM] (CHB) | 2019-05-03 10:25
4467 | GTMGR1NUT | 2019-05-02 09:42 | 2019-05-01 | Sample | 30.0168 | -81.3276 | Fluoride | Fluoride | 1 | mg F/L |  | 0.18 | 0.5 |  |  |  | <0> | 2019-05-03 10:25 |  | 2019-04-10 13:17 | 351.2 | E82502 | NELAC | ALS Environmental
4458 | GTMGR1NUT | 2019-05-02 09:42 | 2019-05-01 | Sample | 30.0168 | -81.3276 | NH4F | Ammonium, Filtered | 0.014 | mg N/L |  | 0.002 | 0.005 |  |  |  | <1> (CUF) | 2019-05-03 10:25
4464 | GTMGR1NUT | 2019-05-02 09:42 | 2019-05-01 | Sample | 30.0168 | -81.3276 | NO23F | Nitrate+Nitrite | 0.004 | mg N/L |  | 0.004 | 0.01 |  | U |  | <-4> [SBL] (CUF) | 2019-05-03 10:25 |  | 2019-05-08 16:17 | SM 10200 H (mod.) | E31780 | NELAP | FDEP | RQ-2019-05-06-01
4462 | GTMGR1NUT | 2019-05-02 09:42 | 2019-05-01 | Sample | 30.0168 | -81.3276 | PHEA | Phaeophytin a | 2.2 | ug/L |  | 1 | 3.2 |  | I |  | <0> | 2019-05-03 10:25 |  | 2019-04-10 17:47 | SM 10200 H | E82502 | NELAC | ALS Environmental
4465 | GTMGR1NUT | 2019-05-02 09:42 | 2019-05-01 | Sample | 30.0168 | -81.3276 | TKN | Total Kjeldahl Nitrogen | 1 | mg N/L |  | 0.16 | 0.4 |  |  |  | <0> | 2019-05-03 10:25
4466 | GTMGR1NUT | 2019-05-02 09:42 | 2019-05-01 | Sample | 30.0168 | -81.3276 | TKNF | Total Kjeldahl Nitrogen, Filtered | 1.1 | mg N/L |  | 0.16 | 0.4 |  |  |  | <0> | 2019-05-03 10:25
4463 | GTMGR1NUT | 2019-05-02 09:42 | 2019-05-01 | Sample | 30.0168 | -81.3276 | TP | Total Phosphorus | 0.051 | mg P/L |  | 0.004 | 0.01 |  |  |  | <0> | 2019-05-03 10:25 |  | 2019-04-10 17:47 | SM 10200 H | E82502 | NELAC | ALS Environmental
4459 | GTMGR1NUT | 2019-05-02 09:42 | 2019-05-01 | Sample | 30.0168 | -81.3276 | TSS | Total Suspended Solids | 14 | mg/L |  | 3 | 10 |  |  |  | <0> | 2019-05-03 10:25
4454 | GTMGR1NUT | 2019-05-02 09:42 | 2019-05-01 | Sample | 30.0168 | -81.3276 | Turbidity | Turbidity | 7.1 | NTU |  | 0.1 | 0.13 |  |  |  | <0> | 2019-05-03 10:25
4468 | GTMGR1NUT | 2019-05-02 09:42 | 2019-05-01 | Sample | 30.0168 | -81.3276 | W-TOC | Organic Carbon | 18 | mg C/L |  | 1 | 2 |  |  |  | <0> | 2019-05-03 10:25 |  | 2019-04-05 20:53 | 353.2 | E82502 | NELAC | ALS Environmental
4071 | GTMRNNUT | 2019-05-02 09:54 | 2019-05-01 | Field | 30.0224 | -81.3277 | ATEMP | Air temperature | 22.8889 | C |  |  |  |  | converted from F ((F-32)*(5/9)) |  | <0>
4079 | GTMRNNUT | 2019-05-02 09:54 | 2019-05-01 | Field | 30.0224 | -81.3277 | DO | Dissolved oxygen | 5.57 | mg/L | [6 empty] | <0>
4080 | GTMRNNUT | 2019-05-02 09:54 | 2019-05-01 | Field | 30.0224 | -81.3277 | DO_p | Dissolved oxygen, percent saturation | 78.3 | % | [6 empty] | <0>
4078 | GTMRNNUT | 2019-05-02 09:54 | 2019-05-01 | Field | 30.0224 | -81.3277 | pH | pH | 7.69 | [7 empty] | <0>
4081 | GTMRNNUT | 2019-05-02 09:54 | 2019-05-01 | Field | 30.0224 | -81.3277 | SALT | Salinity | 24.27 | ppt | [6 empty] | <0>
4074 | GTMRNNUT | 2019-05-02 09:54 | 2019-05-01 | Field | 30.0224 | -81.3277 | SECCHI | Secchi Disk | 0.8 | m | [6 empty] | <0>
4077 | GTMRNNUT | 2019-05-02 09:54 | 2019-05-01 | Field | 30.0224 | -81.3277 | SpCond | Specific Conductance | 38888 | uS/cm | [6 empty] | <0>
4075 | GTMRNNUT | 2019-05-02 09:54 | 2019-05-01 | Field | 30.0224 | -81.3277 | WDEPTH | Water Depth | 1.2805 | m |  |  |  |  | converted from ft (ft/3.28) |  | <0>
4073 | GTMRNNUT | 2019-05-02 09:54 | 2019-05-01 | Field | 30.0224 | -81.3277 | WIND_D | Wind Direction | SE | [7 empty] | <0>
4072 | GTMRNNUT | 2019-05-02 09:54 | 2019-05-01 | Field | 30.0224 | -81.3277 | WIND_S | Wind Speed | 1.8775 | m/s |  |  |  |  | converted from mph (mph/2.237) |  | <0>
4076 | GTMRNNUT | 2019-05-02 09:54 | 2019-05-01 | Field | 30.0224 | -81.3277 | WTEM | Water temperature | 25.9 | C | [6 empty] | <0>
4085 | GTMRNNUT | 2019-05-02 09:54 | 2019-05-01 | Sample | 30.0224 | -81.3277 | CHLa_C | Chlorophyll a, Corrected (Monochromatic) | 8.7 | ug/L | 4 | 4 |  | 4 |  |  | <0> | 2019-05-02 16:22 |  | 2019-05-07 16:20 | SM 10200 H | E82502 | NELAC | ALS Environmental
4086 | GTMRNNUT | 2019-05-02 09:54 | 2019-05-01 | Sample | 30.0224 | -81.3277 | CHLa_UnC | Chlorophyll a, Uncorrected (Trichromatic) | 9.1 | ug/L | 4 | 4 |  | 4 |  |  | <0> | 2019-05-02 16:22 |  | 2019-05-07 16:20 | SM 10200 H | E82502 | NELAC | ALS Environmental
4087 | GTMRNNUT | 2019-05-02 09:54 | 2019-05-01 | Sample | 30.0224 | -81.3277 | CHLb_Tri_N | Chlorophyll b (Trichromatic) | 4 | ug/L | 4 | 4 |  | 4 | U |  | <-4> [SBL] | 2019-05-02 16:22 |  | 2019-05-07 16:20 | SM 10200 H | E82502 | NELAC | ALS Environmental
4088 | GTMRNNUT | 2019-05-02 09:54 | 2019-05-01 | Sample | 30.0224 | -81.3277 | CHLc_Tri_N | Chlorophyll c (Trichromatic) | 4 | ug/L | 4 | 4 |  | 4 | U |  | <-4> [SBL] | 2019-05-02 16:22 |  | 2019-05-07 16:20 | SM 10200 H | E82502 | NELAC | ALS Environmental
4083 | GTMRNNUT | 2019-05-02 09:54 | 2019-05-01 | Sample | 30.0224 | -81.3277 | ENTERO | Enterococcus | 10 | MPN/100mL | 10 |  |  | 10 | U |  | <-4> [SBL] | 2019-05-02 16:22 |  | 2019-05-02 16:39 | ASTM D6503-99 | E82502 | NELAC | ALS Environmental
4082 | GTMRNNUT | 2019-05-02 09:54 | 2019-05-01 | Sample | 30.0224 | -81.3277 | FECCOL | Coliform, Fecal | 9 | CFU/100mL | 9 |  |  | 9 | B |  | <0> | 2019-05-02 16:22 |  | 2019-05-02 16:50 | SM 9222 D | E82502 | NELAC | ALS Environmental
4084 | GTMRNNUT | 2019-05-02 09:54 | 2019-05-01 | Sample | 30.0224 | -81.3277 | NH4F | Ammonium, Filtered | 0.045 | mg N/L | 0.01 | 0.005 |  | 1 |  |  | <0> | 2019-05-02 16:22 |  | 2019-05-03 13:30 | 350.1 | E82502 | NELAC | ALS Environmental
4089 | GTMRNNUT | 2019-05-02 09:54 | 2019-05-01 | Sample | 30.0224 | -81.3277 | NO23F | Nitrate+Nitrite | 0.01 | mg/L | 0.01 | 0.008 |  | 1 | U |  | <-4> [SBL] (CUF) | 2019-05-02 16:22 |  | 2019-05-03 11:08 | 353.2 | E82502 | NELAC | ALS Environmental
4093 | GTMRNNUT | 2019-05-02 09:54 | 2019-05-01 | Sample | 30.0224 | -81.3277 | OD664b/OD665a | OD664b/OD665a | 1.68 | NONE |  |  |  | 4 |  |  | <0> | 2019-05-02 16:22 |  | 2019-05-07 16:20 | SM 10200 H | E82502 | NELAC | ALS Environmental
4094 | GTMRNNUT | 2019-05-02 09:54 | 2019-05-01 | Sample | 30.0224 | -81.3277 | PHEA | Phaeophytin a | 4 | ug/L | 4 | 4 |  | 4 | U |  | <-4> [SBL] | 2019-05-02 16:22 |  | 2019-05-07 16:20 | SM 10200 H | E82502 | NELAC | ALS Environmental
4091 | GTMRNNUT | 2019-05-02 09:54 | 2019-05-01 | Sample | 30.0224 | -81.3277 | TKN | Total Kjeldahl Nitrogen | 1.09 | mg/L | 0.1 | 0.03 |  | 1 |  |  | <0> | 2019-05-02 16:22 |  | 2019-05-09 13:02 | 351.2 | E82502 | NELAC | ALS Environmental
4092 | GTMRNNUT | 2019-05-02 09:54 | 2019-05-01 | Sample | 30.0224 | -81.3277 | TKNF | Total Kjeldahl Nitrogen, Filtered | 0.74 | mg/L | 0.5 | 0.14 |  | 1 |  |  | <0> | 2019-05-02 16:22 |  | 2019-05-07 13:22 | 351.2 | E82502 | NELAC | ALS Environmental
4090 | GTMRNNUT | 2019-05-02 09:54 | 2019-05-01 | Sample | 30.0224 | -81.3277 | TN | Total Nitrogen | 1.1 | mg/L | 0.1 |  |  | 1 |  |  | <0> | 2019-05-02 16:22 |  | NA | Calculation | E82502 | NELAC | ALS Environmental
4095 | GTMRNNUT | 2019-05-02 09:54 | 2019-05-01 | Sample | 30.0224 | -81.3277 | TP | Total Phosphorus | 0.0516 | mg/L | 0.005 | 0.0027 |  | 1 |  |  | <0> | 2019-05-02 16:22 |  | 2019-05-06 13:03 | 365.1 | E82502 | NELAC | ALS Environmental
4096 | GTMLSNUT | 2019-05-02 10:41 | 2019-05-01 | Field | 30.0238 | -81.3279 | ATEMP | Air temperature | 26.6111 | C |  |  |  |  | converted from F ((F-32)*(5/9)) |  | <0>
4104 | GTMLSNUT | 2019-05-02 10:41 | 2019-05-01 | Field | 30.0238 | -81.3279 | DO | Dissolved oxygen | 4.83 | mg/L | [6 empty] | <0>
4105 | GTMLSNUT | 2019-05-02 10:41 | 2019-05-01 | Field | 30.0238 | -81.3279 | DO_p | Dissolved oxygen, percent saturation | 71.1 | % | [6 empty] | <0>
4103 | GTMLSNUT | 2019-05-02 10:41 | 2019-05-01 | Field | 30.0238 | -81.3279 | pH | pH | 7.7 | [7 empty] | <0>
4106 | GTMLSNUT | 2019-05-02 10:41 | 2019-05-01 | Field | 30.0238 | -81.3279 | SALT | Salinity | 24.54 | ppt | [6 empty] | <0>
4099 | GTMLSNUT | 2019-05-02 10:41 | 2019-05-01 | Field | 30.0238 | -81.3279 | SECCHI | Secchi Disk | 0.5 | m | [6 empty] | <0>
4102 | GTMLSNUT | 2019-05-02 10:41 | 2019-05-01 | Field | 30.0238 | -81.3279 | SpCond | Specific Conductance | 38707 | uS/cm | [6 empty] | <0>
4100 | GTMLSNUT | 2019-05-02 10:41 | 2019-05-01 | Field | 30.0238 | -81.3279 | WDEPTH | Water Depth |  | m | [6 empty] | <0>
4098 | GTMLSNUT | 2019-05-02 10:41 | 2019-05-01 | Field | 30.0238 | -81.3279 | WIND_D | Wind Direction | SE | [7 empty] | <0>
4097 | GTMLSNUT | 2019-05-02 10:41 | 2019-05-01 | Field | 30.0238 | -81.3279 | WIND_S | Wind Speed | 2.6375 | m/s |  |  |  |  | converted from mph (mph/2.237) |  | <0>
4101 | GTMLSNUT | 2019-05-02 10:41 | 2019-05-01 | Field | 30.0238 | -81.3279 | WTEM | Water temperature | 26.7 | C | [6 empty] | <0>
4110 | GTMLSNUT | 2019-05-02 10:41 | 2019-05-01 | Sample | 30.0238 | -81.3279 | CHLa_C | Chlorophyll a, Corrected (Monochromatic) | 21 | ug/L | 5 | 5 |  | 5 |  |  | <0> | 2019-05-02 16:22 |  | 2019-05-07 16:20 | SM 10200 H | E82502 | NELAC | ALS Environmental
4111 | GTMLSNUT | 2019-05-02 10:41 | 2019-05-01 | Sample | 30.0238 | -81.3279 | CHLa_UnC | Chlorophyll a, Uncorrected (Trichromatic) | 23.7 | ug/L | 5 | 5 |  | 5 |  |  | <0> | 2019-05-02 16:22 |  | 2019-05-07 16:20 | SM 10200 H | E82502 | NELAC | ALS Environmental
4112 | GTMLSNUT | 2019-05-02 10:41 | 2019-05-01 | Sample | 30.0238 | -81.3279 | CHLb_Tri_N | Chlorophyll b (Trichromatic) | 5 | ug/L | 5 | 5 |  | 5 | U |  | <-4> [SBL] | 2019-05-02 16:22 |  | 2019-05-07 16:20 | SM 10200 H | E82502 | NELAC | ALS Environmental
4113 | GTMLSNUT | 2019-05-02 10:41 | 2019-05-01 | Sample | 30.0238 | -81.3279 | CHLc_Tri_N | Chlorophyll c (Trichromatic) | 5 | ug/L | 5 | 5 |  | 5 | U |  | <-4> [SBL] | 2019-05-02 16:22 |  | 2019-05-07 16:20 | SM 10200 H | E82502 | NELAC | ALS Environmental
4108 | GTMLSNUT | 2019-05-02 10:41 | 2019-05-01 | Sample | 30.0238 | -81.3279 | ENTERO | Enterococcus | 10 | MPN/100mL | 10 |  |  | 10 | U |  | <-4> [SBL] | 2019-05-02 16:22 |  | 2019-05-02 16:39 | ASTM D6503-99 | E82502 | NELAC | ALS Environmental
4107 | GTMLSNUT | 2019-05-02 10:41 | 2019-05-01 | Sample | 30.0238 | -81.3279 | FECCOL | Coliform, Fecal | 10 | CFU/100mL | 10 |  |  | 10 | U |  | <-4> [SBL] | 2019-05-02 16:22 |  | 2019-05-02 16:50 | SM 9222 D | E82502 | NELAC | ALS Environmental
4109 | GTMLSNUT | 2019-05-02 10:41 | 2019-05-01 | Sample | 30.0238 | -81.3279 | NH4F | Ammonium, Filtered | 0.032 | mg N/L | 0.01 | 0.005 |  | 1 |  |  | <0> | 2019-05-02 16:22 |  | 2019-05-03 13:27 | 350.1 | E82502 | NELAC | ALS Environmental
4114 | GTMLSNUT | 2019-05-02 10:41 | 2019-05-01 | Sample | 30.0238 | -81.3279 | NO23F | Nitrate+Nitrite | 0.01 | mg/L | 0.01 | 0.008 |  | 1 | U |  | <-4> [SBL] (CUF) | 2019-05-02 16:22 |  | 2019-05-03 11:07 | 353.2 | E82502 | NELAC | ALS Environmental
4118 | GTMLSNUT | 2019-05-02 10:41 | 2019-05-01 | Sample | 30.0238 | -81.3279 | OD664b/OD665a | OD664b/OD665a | 1.61 | NONE |  |  |  | 5 |  |  | <0> | 2019-05-02 16:22 |  | 2019-05-07 16:20 | SM 10200 H | E82502 | NELAC | ALS Environmental
4119 | GTMLSNUT | 2019-05-02 10:41 | 2019-05-01 | Sample | 30.0238 | -81.3279 | PHEA | Phaeophytin a | 5 | ug/L | 5 | 5 |  | 5 | U |  | <-4> [SBL] | 2019-05-02 16:22 |  | 2019-05-07 16:20 | SM 10200 H | E82502 | NELAC | ALS Environmental
4116 | GTMLSNUT | 2019-05-02 10:41 | 2019-05-01 | Sample | 30.0238 | -81.3279 | TKN | Total Kjeldahl Nitrogen | 0.72 | mg/L | 0.5 | 0.14 |  | 5 |  |  | <0> | 2019-05-02 16:22 |  | 2019-05-09 13:31 | 351.2 | E82502 | NELAC | ALS Environmental
4117 | GTMLSNUT | 2019-05-02 10:41 | 2019-05-01 | Sample | 30.0238 | -81.3279 | TKNF | Total Kjeldahl Nitrogen, Filtered | 0.62 | mg/L | 0.5 | 0.14 |  | 1 |  |  | <0> | 2019-05-02 16:22 |  | 2019-05-07 13:09 | 351.2 | E82502 | NELAC | ALS Environmental
4115 | GTMLSNUT | 2019-05-02 10:41 | 2019-05-01 | Sample | 30.0238 | -81.3279 | TN | Total Nitrogen | 0.72 | mg/L | 0.5 |  |  | 1 |  |  | <0> | 2019-05-02 16:22 |  | NA | Calculation | E82502 | NELAC | ALS Environmental
4120 | GTMLSNUT | 2019-05-02 10:41 | 2019-05-01 | Sample | 30.0238 | -81.3279 | TP | Total Phosphorus | 0.0695 | mg/L | 0.005 | 0.0027 |  | 1 |  |  | <0> | 2019-05-02 16:22 |  | 2019-05-06 13:02 | 365.1 | E82502 | NELAC | ALS Environmental
4121 | GTMGL4NUT | 2019-05-02 10:58 | 2019-05-01 | Field | 30.0451 | -81.3351 | ATEMP | Air temperature | 25.6667 | C |  |  |  |  | converted from F ((F-32)*(5/9)) |  | <0> |  |  | 2019-04-02 17:12 | ASTM D6503-99 | E82502 | NELAC | ALS Environmental
4129 | GTMGL4NUT | 2019-05-02 10:58 | 2019-05-01 | Field | 30.0451 | -81.3351 | DO | Dissolved oxygen | 6.14 | mg/L | [6 empty] | <0> |  |  | 2019-05-14 08:21 | SM 4500 F-C-97 | E31780 | NELAP | FDEP | RQ-2019-05-06-01
4130 | GTMGL4NUT | 2019-05-02 10:58 | 2019-05-01 | Field | 30.0451 | -81.3351 | DO_p | Dissolved oxygen, percent saturation | 81.2 | % | [6 empty] | <0> |  |  | 2019-05-14 08:58 | SM 5310 B-00 | E31780 | NELAP | FDEP | RQ-2019-05-06-01
4128 | GTMGL4NUT | 2019-05-02 10:58 | 2019-05-01 | Field | 30.0451 | -81.3351 | pH | pH | 8.07 | [7 empty] | <0> |  |  | 2019-05-14 15:46 | EPA 300.0 | E31780 | NELAP | FDEP | RQ-2019-05-06-01
4131 | GTMGL4NUT | 2019-05-02 10:58 | 2019-05-01 | Field | 30.0451 | -81.3351 | SALT | Salinity | 12.44 | ppt | [6 empty] | <0> |  |  | 2019-04-05 20:54 | 353.2 | E82502 | NELAC | ALS Environmental
4124 | GTMGL4NUT | 2019-05-02 10:58 | 2019-05-01 | Field | 30.0451 | -81.3351 | SECCHI | Secchi Disk | 0.3 | m | [6 empty] | <0> |  |  | 2019-05-08 16:17 | SM 10200 H (mod.) | E31780 | NELAP | FDEP | RQ-2019-05-06-01
4127 | GTMGL4NUT | 2019-05-02 10:58 | 2019-05-01 | Field | 30.0451 | -81.3351 | SpCond | Specific Conductance | 20833 | uS/cm | [6 empty] | <0>
4125 | GTMGL4NUT | 2019-05-02 10:58 | 2019-05-01 | Field | 30.0451 | -81.3351 | WDEPTH | Water Depth | 0.68 | m | [6 empty] | <0>
4123 | GTMGL4NUT | 2019-05-02 10:58 | 2019-05-01 | Field | 30.0451 | -81.3351 | WIND_D | Wind Direction | SE | [7 empty] | <0> |  |  | 2019-05-08 16:17 | SM 10200 H (mod.) | E31780 | NELAP | FDEP | RQ-2019-05-06-01
4122 | GTMGL4NUT | 2019-05-02 10:58 | 2019-05-01 | Field | 30.0451 | -81.3351 | WIND_S | Wind Speed | 3.9785 | m/s |  |  |  |  | converted from mph (mph/2.237) |  | <0> |  |  | 2019-05-08 16:17 | SM 10200 H (mod.) | E31780 | NELAP | FDEP | RQ-2019-05-06-01
4126 | GTMGL4NUT | 2019-05-02 10:58 | 2019-05-01 | Field | 30.0451 | -81.3351 | WTEM | Water temperature | 26.3 | C | [6 empty] | <0>
4441 | GTMGL4NUT | 2019-05-02 10:58 | 2019-05-01 | Sample | 30.0451 | -81.3351 | Alkalinity | Total Alkalinity | 102 | mg CaCO3/L |  | 0.65 | 2.5 |  | A |  | <1> (CSM) | 2019-05-03 10:25
4453 | GTMGL4NUT | 2019-05-02 10:58 | 2019-05-01 | Sample | 30.0451 | -81.3351 | Bromide | Bromide | 24 | mg Br/L |  | 0.52 | 1.6 |  |  |  | <0> | 2019-05-03 10:25
4444 | GTMGL4NUT | 2019-05-02 10:58 | 2019-05-01 | Sample | 30.0451 | -81.3351 | CHLa_C | Chlorophyll a, Corrected (Monochromatic) | 38 | ug/L |  | 4.8 | 15 |  |  |  | <0> | 2019-05-03 10:25 |  | 2019-04-03 20:08 | 350.1 | E82502 | NELAC | ALS Environmental
4445 | GTMGL4NUT | 2019-05-02 10:58 | 2019-05-01 | Sample | 30.0451 | -81.3351 | CHLa_UnC | Chlorophyll a, Uncorrected (Trichromatic) | 43 | ug/L |  | 3.5 | 10 |  |  |  | <0> | 2019-05-03 10:25 |  | 2019-04-05 11:17 | 351.2 | E82502 | NELAC | ALS Environmental
4440 | GTMGL4NUT | 2019-05-02 10:58 | 2019-05-01 | Sample | 30.0451 | -81.3351 | ENTERO | Enterococcus | 10 | MPN/100 mL |  | 10 | 10 |  | UQ | Precision data is unavailable due to the small amount of analyte in the QC sample. | <-4> [SBL] (CHB) | 2019-05-03 10:25 |  | 2019-04-09 13:09 | 365.1 | E82502 | NELAC | ALS Environmental
4439 | GTMGL4NUT | 2019-05-02 10:58 | 2019-05-01 | Sample | 30.0451 | -81.3351 | FECCOL | Coliform, Fecal | 2 | CFU/100mL |  | 2 | 2 |  | UQ | Precision data for QC sample is unavailable due to the colony count falling outside of method acceptable range. | <-4> [SBL] (CHB) | 2019-05-03 10:25
4451 | GTMGL4NUT | 2019-05-02 10:58 | 2019-05-01 | Sample | 30.0451 | -81.3351 | Fluoride | Fluoride | 0.6 | mg F/L |  | 0.18 | 0.5 |  |  |  | <0> | 2019-05-03 10:25
4442 | GTMGL4NUT | 2019-05-02 10:58 | 2019-05-01 | Sample | 30.0451 | -81.3351 | NH4F | Ammonium, Filtered | 0.031 | mg N/L |  | 0.002 | 0.005 |  |  |  | <1> (CUF) | 2019-05-03 10:25
4448 | GTMGL4NUT | 2019-05-02 10:58 | 2019-05-01 | Sample | 30.0451 | -81.3351 | NO23F | Nitrate+Nitrite | 0.004 | mg N/L |  | 0.004 | 0.01 |  | U |  | <-4> [SBL] (CUF) | 2019-05-03 10:25 |  | 2019-05-08 14:21 | SM 2540 D-97 | E31780 | NELAP | FDEP | RQ-2019-05-06-01
4446 | GTMGL4NUT | 2019-05-02 10:58 | 2019-05-01 | Sample | 30.0451 | -81.3351 | PHEA | Phaeophytin a | 5.8 | ug/L |  | 5.2 | 16 |  | I |  | <0> | 2019-05-03 10:25 |  | 2019-04-10 13:18 | 351.2 | E82502 | NELAC | ALS Environmental
4449 | GTMGL4NUT | 2019-05-02 10:58 | 2019-05-01 | Sample | 30.0451 | -81.3351 | TKN | Total Kjeldahl Nitrogen | 1.4 | mg N/L |  | 0.16 | 0.4 |  |  |  | <0> | 2019-05-03 10:25 |  | NA | Calculation | E82502 | NELAC | ALS Environmental
4450 | GTMGL4NUT | 2019-05-02 10:58 | 2019-05-01 | Sample | 30.0451 | -81.3351 | TKNF | Total Kjeldahl Nitrogen, Filtered | 1.2 | mg N/L |  | 0.16 | 0.4 |  |  |  | <0> | 2019-05-03 10:25 |  | 2019-04-02 17:41 | SM 9222 D | E82502 | NELAC | ALS Environmental
4447 | GTMGL4NUT | 2019-05-02 10:58 | 2019-05-01 | Sample | 30.0451 | -81.3351 | TP | Total Phosphorus | 0.11 | mg P/L |  | 0.004 | 0.01 |  |  |  | <0> | 2019-05-03 10:25 |  | 2019-05-07 01:41 | SM 2320 B-97 | E31780 | NELAP | FDEP | RQ-2019-05-06-01
4443 | GTMGL4NUT | 2019-05-02 10:58 | 2019-05-01 | Sample | 30.0451 | -81.3351 | TSS | Total Suspended Solids | 126 | mg/L |  | 7.5 | 25 |  |  |  | <0> | 2019-05-03 10:25
4438 | GTMGL4NUT | 2019-05-02 10:58 | 2019-05-01 | Sample | 30.0451 | -81.3351 | Turbidity | Turbidity | 50 | NTU |  | 0.2 | 0.25 |  |  |  | <0> | 2019-05-03 10:25
4452 | GTMGL4NUT | 2019-05-02 10:58 | 2019-05-01 | Sample | 30.0451 | -81.3351 | W-TOC | Organic Carbon | 13 | mg C/L |  | 1 | 2 |  |  |  | <0> | 2019-05-03 10:25
4132 | GTMLMNUT | 2019-05-02 11:21 | 2019-05-01 | Field | 30.083 | -81.3429 | ATEMP | Air temperature | 25.4444 | C |  |  |  |  | converted from F ((F-32)*(5/9)) |  | <0>
4140 | GTMLMNUT | 2019-05-02 11:21 | 2019-05-01 | Field | 30.083 | -81.3429 | DO | Dissolved oxygen | 7.18 | mg/L | [6 empty] | <0>
4141 | GTMLMNUT | 2019-05-02 11:21 | 2019-05-01 | Field | 30.083 | -81.3429 | DO_p | Dissolved oxygen, percent saturation | 92.5 | % | [6 empty] | <0>
4139 | GTMLMNUT | 2019-05-02 11:21 | 2019-05-01 | Field | 30.083 | -81.3429 | pH | pH | 8.32 | [7 empty] | <0>
4142 | GTMLMNUT | 2019-05-02 11:21 | 2019-05-01 | Field | 30.083 | -81.3429 | SALT | Salinity | 4.94 | ppt | [6 empty] | <0>
4135 | GTMLMNUT | 2019-05-02 11:21 | 2019-05-01 | Field | 30.083 | -81.3429 | SECCHI | Secchi Disk | 0.15 | m | [6 empty] | <0>
4138 | GTMLMNUT | 2019-05-02 11:21 | 2019-05-01 | Field | 30.083 | -81.3429 | SpCond | Specific Conductance | 8877 | uS/cm | [6 empty] | <0>
4136 | GTMLMNUT | 2019-05-02 11:21 | 2019-05-01 | Field | 30.083 | -81.3429 | WDEPTH | Water Depth | 0.52 | m | [6 empty] | <0>
4134 | GTMLMNUT | 2019-05-02 11:21 | 2019-05-01 | Field | 30.083 | -81.3429 | WIND_D | Wind Direction | SE | [7 empty] | <0>
4133 | GTMLMNUT | 2019-05-02 11:21 | 2019-05-01 | Field | 30.083 | -81.3429 | WIND_S | Wind Speed | 3.5762 | m/s |  |  |  |  | converted from mph (mph/2.237) |  | <0>
4137 | GTMLMNUT | 2019-05-02 11:21 | 2019-05-01 | Field | 30.083 | -81.3429 | WTEM | Water temperature | 26.2 | C | [6 empty] | <0>
4433 | GTMLMNUT | 2019-05-02 11:21 | 2019-05-01 | Sample | 30.083 | -81.3429 | Alkalinity | Total Alkalinity | 119 | mg CaCO3/L |  | 0.65 | 2.5 |  |  |  | <0> | 2019-05-03 10:25 |  | 2019-05-11 15:26 | SM 2320 B-97 | E31780 | NELAP | FDEP | RQ-2019-05-06-01
4432 | GTMLMNUT | 2019-05-02 11:21 | 2019-05-01 | Sample | 30.083 | -81.3429 | Bromide | Bromide | 9.8 | mg Br/L |  | 0.26 | 0.8 |  |  |  | <0> | 2019-05-03 10:25 |  | 2019-05-10 19:01 | EPA 300.0 | E31780 | NELAP | FDEP | RQ-2019-05-06-01
4427 | GTMLMNUT | 2019-05-02 11:21 | 2019-05-01 | Sample | 30.083 | -81.3429 | CHLa_C | Chlorophyll a, Corrected (Monochromatic) | 78 | ug/L |  | 4.8 | 15 |  |  |  | <0> | 2019-05-03 10:25 |  | 2019-05-08 16:17 | SM 10200 H (mod.) | E31780 | NELAP | FDEP | RQ-2019-05-06-01
4428 | GTMLMNUT | 2019-05-02 11:21 | 2019-05-01 | Sample | 30.083 | -81.3429 | CHLa_UnC | Chlorophyll a, Uncorrected (Trichromatic) | 86 | ug/L |  | 3.5 | 10 |  |  |  | <0> | 2019-05-03 10:25 |  | 2019-05-08 16:17 | SM 10200 H (mod.) | E31780 | NELAP | FDEP | RQ-2019-05-06-01
4424 | GTMLMNUT | 2019-05-02 11:21 | 2019-05-01 | Sample | 30.083 | -81.3429 | ENTERO | Enterococcus | 10 | MPN/100 mL |  | 10 | 10 |  | Q | Precision data is unavailable due to the small amount of analyte in the QC sample. | <1> (CHB) | 2019-05-03 10:25 |  | 2019-05-04 13:37 | Enterolert/QT | E31780 | NELAP | FDEP | RQ-2019-05-06-01
4423 | GTMLMNUT | 2019-05-02 11:21 | 2019-05-01 | Sample | 30.083 | -81.3429 | FECCOL | Coliform, Fecal | 2 | CFU/100mL |  | 2 | 2 |  | UQ | Precision data for QC sample is unavailable due to the colony count falling outside of method acceptable range. | <-4> [SBL] (CHB) | 2019-05-03 10:25 |  | 2019-05-04 12:55 | SM 9222 D | E31780 | NELAP | FDEP | RQ-2019-05-06-01
4434 | GTMLMNUT | 2019-05-02 11:21 | 2019-05-01 | Sample | 30.083 | -81.3429 | Fluoride | Fluoride | 0.43 | mg F/L |  | 0.035 | 0.1 |  |  |  | <0> | 2019-05-03 10:25 |  | 2019-05-11 15:26 | SM 4500 F-C-97 | E31780 | NELAP | FDEP | RQ-2019-05-06-01
4425 | GTMLMNUT | 2019-05-02 11:21 | 2019-05-01 | Sample | 30.083 | -81.3429 | NH4F | Ammonium, Filtered | 0.015 | mg N/L |  | 0.002 | 0.005 |  |  |  | <1> (CUF) | 2019-05-03 10:25 |  | 2019-05-08 13:51 | EPA 350.1 Rev. 2.0 | E31780 | NELAP | FDEP | RQ-2019-05-06-01
4431 | GTMLMNUT | 2019-05-02 11:21 | 2019-05-01 | Sample | 30.083 | -81.3429 | NO23F | Nitrate+Nitrite | 0.004 | mg N/L |  | 0.004 | 0.01 |  | U |  | <-4> [SBL] (CUF) | 2019-05-03 10:25 |  | 2019-05-10 09:45 | EPA 353.2 Rev. 2.0 | E31780 | NELAP | FDEP | RQ-2019-05-06-01
4429 | GTMLMNUT | 2019-05-02 11:21 | 2019-05-01 | Sample | 30.083 | -81.3429 | PHEA | Phaeophytin a | 8.2 | ug/L |  | 5.2 | 16 |  | I |  | <0> | 2019-05-03 10:25 |  | 2019-05-08 16:17 | SM 10200 H (mod.) | E31780 | NELAP | FDEP | RQ-2019-05-06-01
4436 | GTMLMNUT | 2019-05-02 11:21 | 2019-05-01 | Sample | 30.083 | -81.3429 | TKN | Total Kjeldahl Nitrogen | 2.3 | mg N/L |  | 0.16 | 0.4 |  |  |  | <0> | 2019-05-03 10:25 |  | 2019-05-13 11:30 | EPA 351.2 Rev. 2.0 | E31780 | NELAP | FDEP | RQ-2019-05-06-01
4437 | GTMLMNUT | 2019-05-02 11:21 | 2019-05-01 | Sample | 30.083 | -81.3429 | TKNF | Total Kjeldahl Nitrogen, Filtered | 1.9 | mg N/L |  | 0.16 | 0.4 |  |  |  | <0> | 2019-05-03 10:25 |  | 2019-05-13 11:38 | EPA 351.2 Rev. 2.0 | E31780 | NELAP | FDEP | RQ-2019-05-06-01
4430 | GTMLMNUT | 2019-05-02 11:21 | 2019-05-01 | Sample | 30.083 | -81.3429 | TP | Total Phosphorus | 0.16 | mg P/L |  | 0.01 | 0.1 |  |  |  | <0> | 2019-05-03 10:25 |  | 2019-05-09 15:15 | EPA 365.1 Rev. 2.0 | E31780 | NELAP | FDEP | RQ-2019-05-06-01
4426 | GTMLMNUT | 2019-05-02 11:21 | 2019-05-01 | Sample | 30.083 | -81.3429 | TSS | Total Suspended Solids | 79 | mg/L |  | 5 | 25 |  |  | Batch relative percent difference is unavailable because of low analyte concentration in the QC sample. | <0> | 2019-05-03 10:25 |  | 2019-05-08 14:21 | SM 2540 D-97 | E31780 | NELAP | FDEP | RQ-2019-05-06-01
4422 | GTMLMNUT | 2019-05-02 11:21 | 2019-05-01 | Sample | 30.083 | -81.3429 | Turbidity | Turbidity | 70 | NTU |  | 0.2 | 0.25 |  |  |  | <0> | 2019-05-03 10:25 |  | 2019-05-03 16:06 | EPA 180.1 Rev. 2.0 | E31780 | NELAP | FDEP | RQ-2019-05-06-01
4435 | GTMLMNUT | 2019-05-02 11:21 | 2019-05-01 | Sample | 30.083 | -81.3429 | W-TOC | Organic Carbon | 23 | mg C/L |  | 0.5 | 1 |  |  |  | <0> | 2019-05-03 10:25 |  | 2019-05-13 05:39 | SM 5310 B-00 | E31780 | NELAP | FDEP | RQ-2019-05-06-01
4143 | GTMGL2NUT | 2019-05-02 11:47 | 2019-05-01 | Field | 30.1161 | -81.3511 | ATEMP | Air temperature | 26.3889 | C |  |  |  |  | converted from F ((F-32)*(5/9)) |  | <0> |  |  | 2019-05-11 16:21 | SM 2320 B-97 | E31780 | NELAP | FDEP | RQ-2019-05-06-01
4151 | GTMGL2NUT | 2019-05-02 11:47 | 2019-05-01 | Field | 30.1161 | -81.3511 | DO | Dissolved oxygen | 6.78 | mg/L | [6 empty] | <0>
4152 | GTMGL2NUT | 2019-05-02 11:47 | 2019-05-01 | Field | 30.1161 | -81.3511 | DO_p | Dissolved oxygen, percent saturation | 83.6 | % | [6 empty] | <0> |  |  | 2019-05-13 11:05 | EPA 351.2 Rev. 2.0 | E31780 | NELAP | FDEP | RQ-2019-05-06-01
4150 | GTMGL2NUT | 2019-05-02 11:47 | 2019-05-01 | Field | 30.1161 | -81.3511 | pH | pH | 8.56 | [7 empty] | <0> |  |  | 2019-05-13 11:02 | EPA 351.2 Rev. 2.0 | E31780 | NELAP | FDEP | RQ-2019-05-06-01
4153 | GTMGL2NUT | 2019-05-02 11:47 | 2019-05-01 | Field | 30.1161 | -81.3511 | SALT | Salinity | 0.97 | ppt | [6 empty] | <0>
4146 | GTMGL2NUT | 2019-05-02 11:47 | 2019-05-01 | Field | 30.1161 | -81.3511 | SECCHI | Secchi Disk | 0.4 | m | [6 empty] | <0> |  |  | 2019-05-09 11:37 | EPA 350.1 Rev. 2.0 | E31780 | NELAP | FDEP | RQ-2019-05-06-01
4149 | GTMGL2NUT | 2019-05-02 11:47 | 2019-05-01 | Field | 30.1161 | -81.3511 | SpCond | Specific Conductance | 1914 | uS/cm | [6 empty] | <0> |  |  | 2019-05-04 13:37 | Enterolert/QT | E31780 | NELAP | FDEP | RQ-2019-05-06-01
4147 | GTMGL2NUT | 2019-05-02 11:47 | 2019-05-01 | Field | 30.1161 | -81.3511 | WDEPTH | Water Depth | 0.46 | m | [6 empty] | <0> |  |  | 2019-04-09 13:11 | 365.1 | E82502 | NELAC | ALS Environmental
4145 | GTMGL2NUT | 2019-05-02 11:47 | 2019-05-01 | Field | 30.1161 | -81.3511 | WIND_D | Wind Direction | SE | [7 empty] | <0> |  |  | 2019-05-03 16:06 | EPA 180.1 Rev. 2.0 | E31780 | NELAP | FDEP | RQ-2019-05-06-01
4144 | GTMGL2NUT | 2019-05-02 11:47 | 2019-05-01 | Field | 30.1161 | -81.3511 | WIND_S | Wind Speed | 2.5928 | m/s |  |  |  |  | converted from mph (mph/2.237) |  | <0> |  |  | 2019-05-08 14:21 | SM 2540 D-97 | E31780 | NELAP | FDEP | RQ-2019-05-06-01
4148 | GTMGL2NUT | 2019-05-02 11:47 | 2019-05-01 | Field | 30.1161 | -81.3511 | WTEM | Water temperature | 27.1 | C | [6 empty] | <0> |  |  | 2019-05-04 12:55 | SM 9222 D | E31780 | NELAP | FDEP | RQ-2019-05-06-01
4416 | GTMGL2NUT | 2019-05-02 11:47 | 2019-05-01 | Sample | 30.1161 | -81.3511 | Alkalinity | Total Alkalinity | 112 | mg CaCO3/L |  | 0.65 | 2.5 |  |  |  | <0> | 2019-05-03 10:25 |  | 2019-05-08 16:17 | SM 10200 H (mod.) | E31780 | NELAP | FDEP | RQ-2019-05-06-01
4415 | GTMGL2NUT | 2019-05-02 11:47 | 2019-05-01 | Sample | 30.1161 | -81.3511 | Bromide | Bromide | 1.6 | mg Br/L |  | 0.26 | 0.8 |  |  |  | <0> | 2019-05-03 10:25 |  | NA | Calculation | E82502 | NELAC | ALS Environmental
4410 | GTMGL2NUT | 2019-05-02 11:47 | 2019-05-01 | Sample | 30.1161 | -81.3511 | CHLa_C | Chlorophyll a, Corrected (Monochromatic) | 14 | ug/L |  | 1.9 | 6 |  |  |  | <0> | 2019-05-03 10:25
4411 | GTMGL2NUT | 2019-05-02 11:47 | 2019-05-01 | Sample | 30.1161 | -81.3511 | CHLa_UnC | Chlorophyll a, Uncorrected (Trichromatic) | 17 | ug/L |  | 1.4 | 4.2 |  |  |  | <0> | 2019-05-03 10:25
4408 | GTMGL2NUT | 2019-05-02 11:47 | 2019-05-01 | Sample | 30.1161 | -81.3511 | ENTERO | Enterococcus | 10 | MPN/100 mL |  | 10 | 10 |  | UQ | Precision data is unavailable due to the small amount of analyte in the QC sample. | <-4> [SBL] (CHB) | 2019-05-03 10:25 |  | 2019-05-10 19:18 | EPA 300.0 | E31780 | NELAP | FDEP | RQ-2019-05-06-01
4407 | GTMGL2NUT | 2019-05-02 11:47 | 2019-05-01 | Sample | 30.1161 | -81.3511 | FECCOL | Coliform, Fecal | 600 | CFU/100mL |  | 600 | 600 |  | ZQ | Precision data for QC sample is unavailable due to the colony count falling outside of method acceptable range. See Non-Conformance Report #7704. | <-3> [GSM] (CHB) | 2019-05-03 10:25
4421 | GTMGL2NUT | 2019-05-02 11:47 | 2019-05-01 | Sample | 30.1161 | -81.3511 | Fluoride | Fluoride | 0.26 | mg F/L |  | 0.035 | 0.1 |  |  |  | <0> | 2019-05-03 10:25 |  | 2019-04-02 17:41 | SM 9222 D | E82502 | NELAC | ALS Environmental
4413 | GTMGL2NUT | 2019-05-02 11:47 | 2019-05-01 | Sample | 30.1161 | -81.3511 | NH4F | Ammonium, Filtered | 0.016 | mg N/L |  | 0.002 | 0.005 |  |  |  | <1> (CUF) | 2019-05-03 10:25
4418 | GTMGL2NUT | 2019-05-02 11:47 | 2019-05-01 | Sample | 30.1161 | -81.3511 | NO23F | Nitrate+Nitrite | 0.004 | mg N/L |  | 0.004 | 0.01 |  | U |  | <-4> [SBL] (CUF) | 2019-05-03 10:25
4412 | GTMGL2NUT | 2019-05-02 11:47 | 2019-05-01 | Sample | 30.1161 | -81.3511 | PHEA | Phaeophytin a | 4 | ug/L |  | 2.1 | 6.3 |  | I |  | <0> | 2019-05-03 10:25
4419 | GTMGL2NUT | 2019-05-02 11:47 | 2019-05-01 | Sample | 30.1161 | -81.3511 | TKN | Total Kjeldahl Nitrogen | 1.9 | mg N/L |  | 0.08 | 0.2 |  |  |  | <0> | 2019-05-03 10:25 |  | 2019-05-15 05:16 | SM 4500 F-C-97 | E31780 | NELAP | FDEP | RQ-2019-05-06-01
4420 | GTMGL2NUT | 2019-05-02 11:47 | 2019-05-01 | Sample | 30.1161 | -81.3511 | TKNF | Total Kjeldahl Nitrogen, Filtered | 1.7 | mg N/L |  | 0.08 | 0.2 |  |  |  | <0> | 2019-05-03 10:25 |  | 2019-05-13 05:55 | SM 5310 B-00 | E31780 | NELAP | FDEP | RQ-2019-05-06-01
4414 | GTMGL2NUT | 2019-05-02 11:47 | 2019-05-01 | Sample | 30.1161 | -81.3511 | TP | Total Phosphorus | 0.068 | mg P/L |  | 0.005 | 0.05 |  |  | Total Phosphorus: Batch matrix spike recoveries are unavailable because of high analyte concentration in the QC sample. | <0> | 2019-05-03 10:25
4409 | GTMGL2NUT | 2019-05-02 11:47 | 2019-05-01 | Sample | 30.1161 | -81.3511 | TSS | Total Suspended Solids | 29 | mg/L |  | 2 | 10 |  |  | Batch relative percent difference is unavailable because of low analyte concentration in the QC sample. | <0> | 2019-05-03 10:25 |  | 2019-05-08 16:17 | SM 10200 H (mod.) | E31780 | NELAP | FDEP | RQ-2019-05-06-01
4406 | GTMGL2NUT | 2019-05-02 11:47 | 2019-05-01 | Sample | 30.1161 | -81.3511 | Turbidity | Turbidity | 15 | NTU |  | 0.1 | 0.13 |  |  |  | <0> | 2019-05-03 10:25 |  | 2019-05-08 16:17 | SM 10200 H (mod.) | E31780 | NELAP | FDEP | RQ-2019-05-06-01
4417 | GTMGL2NUT | 2019-05-02 11:47 | 2019-05-01 | Sample | 30.1161 | -81.3511 | W-TOC | Organic Carbon | 24 | mg C/L |  | 0.5 | 1 |  |  |  | <0> | 2019-05-03 10:25 |  | 2019-04-05 20:56 | 353.2 | E82502 | NELAC | ALS Environmental
4154 | GTMGL1NUT | 2019-05-02 12:14 | 2019-05-01 | Field | 30.1504 | -81.3604 | ATEMP | Air temperature | 26.1111 | C |  |  |  |  | converted from F ((F-32)*(5/9)) |  | <0>
4162 | GTMGL1NUT | 2019-05-02 12:14 | 2019-05-01 | Field | 30.1504 | -81.3604 | DO | Dissolved oxygen | 9.72 | mg/L | [6 empty] | <0> |  |  | 2019-08-19 17:44 | SM 10200 H | E82502 | NELAC | ALS Environmental
4163 | GTMGL1NUT | 2019-05-02 12:14 | 2019-05-01 | Field | 30.1504 | -81.3604 | DO_p | Dissolved oxygen, percent saturation | 120 | % | [6 empty] | <0> |  |  | 2019-08-19 17:44 | SM 10200 H | E82502 | NELAC | ALS Environmental
4161 | GTMGL1NUT | 2019-05-02 12:14 | 2019-05-01 | Field | 30.1504 | -81.3604 | pH | pH | 8.24 | [7 empty] | <0> |  |  | 2019-08-19 17:44 | SM 10200 H | E82502 | NELAC | ALS Environmental
4164 | GTMGL1NUT | 2019-05-02 12:14 | 2019-05-01 | Field | 30.1504 | -81.3604 | SALT | Salinity | 0.36 | ppt | [6 empty] | <0> |  |  | 2019-07-16 16:25 | EPA 180.1 Rev. 2.0 |  |  | FDEP | RQ-2019-07-15-05
4157 | GTMGL1NUT | 2019-05-02 12:14 | 2019-05-01 | Field | 30.1504 | -81.3604 | SECCHI | Secchi Disk | >1.2 | m | [6 empty] | <0>
4160 | GTMGL1NUT | 2019-05-02 12:14 | 2019-05-01 | Field | 30.1504 | -81.3604 | SpCond | Specific Conductance | 739 | uS/cm | [6 empty] | <0> |  |  | 2019-08-19 17:44 | SM 10200 H | E82502 | NELAC | ALS Environmental
4158 | GTMGL1NUT | 2019-05-02 12:14 | 2019-05-01 | Field | 30.1504 | -81.3604 | WDEPTH | Water Depth | 0.45 | m | [6 empty] | <0> |  |  | 2019-07-17 11:30 | SM 9223 Quanti-Tray |  |  | FDEP | RQ-2019-07-15-05
4156 | GTMGL1NUT | 2019-05-02 12:14 | 2019-05-01 | Field | 30.1504 | -81.3604 | WIND_D | Wind Direction | SE | [7 empty] | <0>
4155 | GTMGL1NUT | 2019-05-02 12:14 | 2019-05-01 | Field | 30.1504 | -81.3604 | WIND_S | Wind Speed | 2.861 | m/s |  |  |  |  | converted from mph (mph/2.237) |  | <0>
4159 | GTMGL1NUT | 2019-05-02 12:14 | 2019-05-01 | Field | 30.1504 | -81.3604 | WTEM | Water temperature | 27.8 | C | [6 empty] | <0> |  |  | 2019-07-24 08:48 | EPA 353.2 Rev. 2.0 |  |  | FDEP | RQ-2019-07-15-05
4401 | GTMGL1NUT | 2019-05-02 12:14 | 2019-05-01 | Sample | 30.1504 | -81.3604 | Alkalinity | Total Alkalinity | 117 | mg CaCO3/L |  | 0.65 | 2.5 |  |  |  | <0> | 2019-05-03 10:25 |  | 2019-07-24 15:56 | EPA 351.2 Rev. 2.0 |  |  | FDEP | RQ-2019-07-15-05
4400 | GTMGL1NUT | 2019-05-02 12:14 | 2019-05-01 | Sample | 30.1504 | -81.3604 | Bromide | Bromide | 0.27 | mg Br/L |  | 0.013 | 0.04 |  |  |  | <0> | 2019-05-03 10:25 |  | 2019-07-17 16:39 | Enterolert/QT |  |  | FDEP | RQ-2019-07-15-05
4395 | GTMGL1NUT | 2019-05-02 12:14 | 2019-05-01 | Sample | 30.1504 | -81.3604 | CHLa_C | Chlorophyll a, Corrected (Monochromatic) | 5.4 | ug/L |  | 1.9 | 6 |  | I |  | <0> | 2019-05-03 10:25 |  | 2019-07-23 06:47 | SM 4500 F-C-97 |  |  | FDEP | RQ-2019-07-15-05
4396 | GTMGL1NUT | 2019-05-02 12:14 | 2019-05-01 | Sample | 30.1504 | -81.3604 | CHLa_UnC | Chlorophyll a, Uncorrected (Trichromatic) | 6.2 | ug/L |  | 1.4 | 4.2 |  |  |  | <0> | 2019-05-03 10:25 |  | 2019-07-19 01:13 | SM 5310 B-00 |  |  | FDEP | RQ-2019-07-15-05
4392 | GTMGL1NUT | 2019-05-02 12:14 | 2019-05-01 | Sample | 30.1504 | -81.3604 | ENTERO | Enterococcus | 1 | MPN/100 mL |  | 1 | 1 |  | UQ | Precision data is unavailable due to the small amount of analyte in the QC sample. | <-4> [SBL] (CHB) | 2019-05-03 10:25
4391 | GTMGL1NUT | 2019-05-02 12:14 | 2019-05-01 | Sample | 30.1504 | -81.3604 | FECCOL | Coliform, Fecal | 18 | CFU/100mL |  | 2 | 2 |  | BQ | Laboratory duplicate result is 8 B. Precision data for this duplicate is unavailable due to the colony count falling outside of method acceptable range. | <1> (CHB) | 2019-05-03 10:25
4405 | GTMGL1NUT | 2019-05-02 12:14 | 2019-05-01 | Sample | 30.1504 | -81.3604 | Fluoride | Fluoride | 0.2 | mg F/L |  | 0.035 | 0.1 |  |  |  | <0> | 2019-05-03 10:25 |  | 2019-07-17 15:36 | SM 9222 D |  |  | FDEP | RQ-2019-07-15-05
4398 | GTMGL1NUT | 2019-05-02 12:14 | 2019-05-01 | Sample | 30.1504 | -81.3604 | NH4F | Ammonium, Filtered | 0.03 | mg N/L |  | 0.002 | 0.005 |  |  |  | <1> (CUF) | 2019-05-03 10:25
4393 | GTMGL1NUT | 2019-05-02 12:14 | 2019-05-01 | Sample | 30.1504 | -81.3604 | NO23F | Nitrate+Nitrite | 0.004 | mg N/L |  | 0.004 | 0.01 |  | U |  | <-4> [SBL] (CUF) | 2019-05-03 10:25 |  | 2019-08-19 17:44 | SM 10200 H | E82502 | NELAC | ALS Environmental
4397 | GTMGL1NUT | 2019-05-02 12:14 | 2019-05-01 | Sample | 30.1504 | -81.3604 | PHEA | Phaeophytin a | 2.1 | ug/L |  | 2.1 | 6.3 |  | U |  | <-4> [SBL] | 2019-05-03 10:25
4403 | GTMGL1NUT | 2019-05-02 12:14 | 2019-05-01 | Sample | 30.1504 | -81.3604 | TKN | Total Kjeldahl Nitrogen | 0.69 | mg N/L |  | 0.08 | 0.2 |  |  |  | <0> | 2019-05-03 10:25
4404 | GTMGL1NUT | 2019-05-02 12:14 | 2019-05-01 | Sample | 30.1504 | -81.3604 | TKNF | Total Kjeldahl Nitrogen, Filtered | 0.49 | mg N/L |  | 0.08 | 0.2 |  |  |  | <0> | 2019-05-03 10:25
4399 | GTMGL1NUT | 2019-05-02 12:14 | 2019-05-01 | Sample | 30.1504 | -81.3604 | TP | Total Phosphorus | 0.069 | mg P/L |  | 0.005 | 0.05 |  |  | Total Phosphorus: Batch matrix spike recoveries are unavailable because of high analyte concentration in the QC sample. | <0> | 2019-05-03 10:25
4394 | GTMGL1NUT | 2019-05-02 12:14 | 2019-05-01 | Sample | 30.1504 | -81.3604 | TSS | Total Suspended Solids | 2 | mg/L |  | 2 | 10 |  | I | Batch relative percent difference is unavailable because of low analyte concentration in the QC sample. | <0> | 2019-05-03 10:25 |  | 2019-07-23 06:47 | SM 2320 B-97 |  |  | FDEP | RQ-2019-07-15-05
4390 | GTMGL1NUT | 2019-05-02 12:14 | 2019-05-01 | Sample | 30.1504 | -81.3604 | Turbidity | Turbidity | 0.8 | NTU |  | 0.1 | 0.13 |  |  |  | <0> | 2019-05-03 10:25 |  | 2019-07-26 10:34 | EPA 365.1 Rev. 2.0 |  |  | FDEP | RQ-2019-07-15-05
4402 | GTMGL1NUT | 2019-05-02 12:14 | 2019-05-01 | Sample | 30.1504 | -81.3604 | W-TOC | Organic Carbon | 7 | mg C/L |  | 0.5 | 1 |  |  |  | <0> | 2019-05-03 10:25 |  | 2019-07-24 15:54 | EPA 351.2 Rev. 2.0 |  |  | FDEP | RQ-2019-07-15-05
4165 | GTMMKNUT | 2019-05-02 14:20 | 2019-05-01 | Field | 30.1608 | -81.3604 | ATEMP | Air temperature | 30.9444 | C |  |  |  |  | converted from F ((F-32)*(5/9)) |  | <0>
4173 | GTMMKNUT | 2019-05-02 14:20 | 2019-05-01 | Field | 30.1608 | -81.3604 | DO | Dissolved oxygen | 5.61 | mg/L | [6 empty] | <0>
4174 | GTMMKNUT | 2019-05-02 14:20 | 2019-05-01 | Field | 30.1608 | -81.3604 | DO_p | Dissolved oxygen, percent saturation | 70.7 | % | [6 empty] | <0>
4172 | GTMMKNUT | 2019-05-02 14:20 | 2019-05-01 | Field | 30.1608 | -81.3604 | pH | pH | 7.73 | [7 empty] | <0>
4175 | GTMMKNUT | 2019-05-02 14:20 | 2019-05-01 | Field | 30.1608 | -81.3604 | SALT | Salinity | 0.32 | ppt | [6 empty] | <0>
4168 | GTMMKNUT | 2019-05-02 14:20 | 2019-05-01 | Field | 30.1608 | -81.3604 | SECCHI | Secchi Disk | >1.2 | m | [6 empty] | <0>
4171 | GTMMKNUT | 2019-05-02 14:20 | 2019-05-01 | Field | 30.1608 | -81.3604 | SpCond | Specific Conductance | 664 | uS/cm | [6 empty] | <0>
4169 | GTMMKNUT | 2019-05-02 14:20 | 2019-05-01 | Field | 30.1608 | -81.3604 | WDEPTH | Water Depth | 0.94512 | m |  |  |  |  | converted from ft (ft/3.28) |  | <0>
4167 | GTMMKNUT | 2019-05-02 14:20 | 2019-05-01 | Field | 30.1608 | -81.3604 | WIND_D | Wind Direction | SE | [7 empty] | <0>
4166 | GTMMKNUT | 2019-05-02 14:20 | 2019-05-01 | Field | 30.1608 | -81.3604 | WIND_S | Wind Speed | 1.2517 | m/s |  |  |  |  | converted from mph (mph/2.237) |  | <0>
4170 | GTMMKNUT | 2019-05-02 14:20 | 2019-05-01 | Field | 30.1608 | -81.3604 | WTEM | Water temperature | 27 | C | [6 empty] | <0>
4179 | GTMMKNUT | 2019-05-02 14:20 | 2019-05-01 | Sample | 30.1608 | -81.3604 | CHLa_C | Chlorophyll a, Corrected (Monochromatic) | 2 | ug/L | 2 | 2 |  | 2 | U |  | <-4> [SBL] | 2019-05-02 16:22 |  | 2019-05-07 16:20 | SM 10200 H | E82502 | NELAC | ALS Environmental
4180 | GTMMKNUT | 2019-05-02 14:20 | 2019-05-01 | Sample | 30.1608 | -81.3604 | CHLa_UnC | Chlorophyll a, Uncorrected (Trichromatic) | 3 | ug/L | 2 | 2 |  | 2 |  |  | <0> | 2019-05-02 16:22 |  | 2019-05-07 16:20 | SM 10200 H | E82502 | NELAC | ALS Environmental
4181 | GTMMKNUT | 2019-05-02 14:20 | 2019-05-01 | Sample | 30.1608 | -81.3604 | CHLb_Tri_N | Chlorophyll b (Trichromatic) | 3 | ug/L | 2 | 2 |  | 2 |  |  | <0> | 2019-05-02 16:22 |  | 2019-05-07 16:20 | SM 10200 H | E82502 | NELAC | ALS Environmental
4182 | GTMMKNUT | 2019-05-02 14:20 | 2019-05-01 | Sample | 30.1608 | -81.3604 | CHLc_Tri_N | Chlorophyll c (Trichromatic) | 4.2 | ug/L | 2 | 2 |  | 2 |  |  | <0> | 2019-05-02 16:22 |  | 2019-05-07 16:20 | SM 10200 H | E82502 | NELAC | ALS Environmental
4177 | GTMMKNUT | 2019-05-02 14:20 | 2019-05-01 | Sample | 30.1608 | -81.3604 | ENTERO | Enterococcus | 10 | MPN/100mL | 10 |  |  | 10 | U |  | <-4> [SBL] | 2019-05-02 16:22 |  | 2019-05-02 16:39 | ASTM D6503-99 | E82502 | NELAC | ALS Environmental
4176 | GTMMKNUT | 2019-05-02 14:20 | 2019-05-01 | Sample | 30.1608 | -81.3604 | FECCOL | Coliform, Fecal | 9 | CFU/100mL | 9 |  |  | 9 | B |  | <0> | 2019-05-02 16:22 |  | 2019-05-02 16:50 | SM 9222 D | E82502 | NELAC | ALS Environmental
4178 | GTMMKNUT | 2019-05-02 14:20 | 2019-05-01 | Sample | 30.1608 | -81.3604 | NH4F | Ammonium, Filtered | 0.17 | mg N/L | 0.01 | 0.005 |  | 1 |  |  | <0> | 2019-05-02 16:22 |  | 2019-05-03 13:26 | 350.1 | E82502 | NELAC | ALS Environmental
4183 | GTMMKNUT | 2019-05-02 14:20 | 2019-05-01 | Sample | 30.1608 | -81.3604 | NO23F | Nitrate+Nitrite | 0.015 | mg/L | 0.01 | 0.008 |  | 1 |  |  | <0> (CUF) | 2019-05-02 16:22 |  | 2019-05-03 11:05 | 353.2 | E82502 | NELAC | ALS Environmental
4187 | GTMMKNUT | 2019-05-02 14:20 | 2019-05-01 | Sample | 30.1608 | -81.3604 | OD664b/OD665a | OD664b/OD665a | 1.29 | NONE |  |  |  | 2 |  |  | <0> | 2019-05-02 16:22 |  | 2019-05-07 16:20 | SM 10200 H | E82502 | NELAC | ALS Environmental
4188 | GTMMKNUT | 2019-05-02 14:20 | 2019-05-01 | Sample | 30.1608 | -81.3604 | PHEA | Phaeophytin a | 2.4 | ug/L | 2 | 2 |  | 2 |  |  | <0> | 2019-05-02 16:22 |  | 2019-05-07 16:20 | SM 10200 H | E82502 | NELAC | ALS Environmental
4185 | GTMMKNUT | 2019-05-02 14:20 | 2019-05-01 | Sample | 30.1608 | -81.3604 | TKN | Total Kjeldahl Nitrogen | 0.89 | mg/L | 0.1 | 0.03 |  | 1 |  |  | <0> | 2019-05-02 16:22 |  | 2019-05-09 01:00 | 351.2 | E82502 | NELAC | ALS Environmental
4186 | GTMMKNUT | 2019-05-02 14:20 | 2019-05-01 | Sample | 30.1608 | -81.3604 | TKNF | Total Kjeldahl Nitrogen, Filtered | 1.01 | mg/L | 0.5 | 0.14 |  | 1 |  |  | <0> | 2019-05-02 16:22 |  | 2019-05-07 13:08 | 351.2 | E82502 | NELAC | ALS Environmental
4184 | GTMMKNUT | 2019-05-02 14:20 | 2019-05-01 | Sample | 30.1608 | -81.3604 | TN | Total Nitrogen | 0.91 | mg/L | 0.1 |  |  | 1 |  |  | <0> | 2019-05-02 16:22 |  | NA | Calculation | E82502 | NELAC | ALS Environmental
4189 | GTMMKNUT | 2019-05-02 14:20 | 2019-05-01 | Sample | 30.1608 | -81.3604 | TP | Total Phosphorus | 0.0703 | mg/L | 0.005 | 0.0027 |  | 1 |  |  | <0> | 2019-05-02 16:22 |  | 2019-05-06 13:01 | 365.1 | E82502 | NELAC | ALS Environmental
| GTMGL1NUT | 2019-06-03 | 2019-06-01 | Field |  |  | ATEMP | Air temperature |  | C | [6 empty] | <-2> [GDM]
| GTMGL1NUT | 2019-06-03 | 2019-06-01 | Field |  |  | DO | Dissolved oxygen |  | mg/L | [6 empty] | <-2> [GDM]
| GTMGL1NUT | 2019-06-03 | 2019-06-01 | Field |  |  | DO_p | Dissolved oxygen, percent saturation |  | % | [6 empty] | <-2> [GDM] |  |  | 2019-08-13 15:12 | 365.1 | E82502 | NELAC | ALS Environmental
| GTMGL1NUT | 2019-06-03 | 2019-06-01 | Field |  |  | pH | pH | [8 empty] | <-2> [GDM]
| GTMGL1NUT | 2019-06-03 | 2019-06-01 | Field |  |  | SALT | Salinity |  | ppt | [6 empty] | <-2> [GDM] |  |  | 2019-08-15 18:04 | 351.2 | E82502 | NELAC | ALS Environmental
| GTMGL1NUT | 2019-06-03 | 2019-06-01 | Field |  |  | SECCHI | Secchi Disk |  | m | [6 empty] | <-2> [GDM]
| GTMGL1NUT | 2019-06-03 | 2019-06-01 | Field |  |  | SpCond | Specific Conductance |  | uS/cm | [6 empty] | <-2> [GDM]
| GTMGL1NUT | 2019-06-03 | 2019-06-01 | Field |  |  | WDEPTH | Water Depth |  | m | [6 empty] | <-2> [GDM]
| GTMGL1NUT | 2019-06-03 | 2019-06-01 | Field |  |  | WIND_D | Wind Direction | [8 empty] | <-2> [GDM]
| GTMGL1NUT | 2019-06-03 | 2019-06-01 | Field |  |  | WIND_S | Wind Speed |  | m/s | [6 empty] | <-2> [GDM]
| GTMGL1NUT | 2019-06-03 | 2019-06-01 | Field |  |  | WTEM | Water temperature |  | C | [6 empty] | <-2> [GDM]
| GTMGL1NUT | 2019-06-03 | 2019-06-01 | Sample |  |  | CHLa_C | Chlorophyll a, Corrected (Monochromatic) |  | ug/L | [6 empty] | <-2> [GDM] |  |  | 2019-08-13 16:24 | 350.1 | E82502 | NELAC | ALS Environmental
| GTMGL1NUT | 2019-06-03 | 2019-06-01 | Sample |  |  | CHLa_UnC | Chlorophyll a, Uncorrected (Trichromatic) |  | ug/L | [6 empty] | <-2> [GDM] |  |  | 2019-08-12 16:40 | SM 9222 D | E82502 | NELAC | ALS Environmental
| GTMGL1NUT | 2019-06-03 | 2019-06-01 | Sample |  |  | CHLb_Tri_N | Chlorophyll b (Trichromatic) |  | ug/L | [6 empty] | <-2> [GDM] |  |  | 2019-08-12 16:05 | ASTM D6503-99 | E82502 | NELAC | ALS Environmental
| GTMGL1NUT | 2019-06-03 | 2019-06-01 | Sample |  |  | CHLc_Tri_N | Chlorophyll c (Trichromatic) |  | ug/L | [6 empty] | <-2> [GDM] |  |  | 2019-08-15 18:23 | 351.2 | E82502 | NELAC | ALS Environmental
| GTMGL1NUT | 2019-06-03 | 2019-06-01 | Sample |  |  | ENTERO | Enterococcus |  | MPN/100mL | [6 empty] | <-2> [GDM] |  |  | 2019-09-12 08:41 | SM 10200 H (mod.) |  |  | FDEP | RQ-2019-09-09-16
| GTMGL1NUT | 2019-06-03 | 2019-06-01 | Sample |  |  | FECCOL | Coliform, Fecal |  | CFU/100mL | [6 empty] | <-2> [GDM] |  |  | 2019-09-12 08:41 | SM 10200 H (mod.) |  |  | FDEP | RQ-2019-09-09-16
| GTMGL1NUT | 2019-06-03 | 2019-06-01 | Sample |  |  | NH4F | Ammonium, Filtered |  | mg N/L | [6 empty] | <-2> [GDM] (CUF) |  |  | 2019-08-15 12:27 | 353.2 | E82502 | NELAC | ALS Environmental
| GTMGL1NUT | 2019-06-03 | 2019-06-01 | Sample |  |  | NO23F | Nitrate+Nitrite |  | mg/L | [6 empty] | <-2> [GDM] (CUF)
| GTMGL1NUT | 2019-06-03 | 2019-06-01 | Sample |  |  | OD664b/OD665a | OD664b/OD665a |  | NONE | [6 empty] | <-2> [GDM] |  |  | NA | Calculation | E82502 | NELAC | ALS Environmental
| GTMGL1NUT | 2019-06-03 | 2019-06-01 | Sample |  |  | PHEA | Phaeophytin a |  | ug/L | [6 empty] | <-2> [GDM] |  |  | 2019-08-19 17:44 | SM 10200 H | E82502 | NELAC | ALS Environmental
| GTMGL1NUT | 2019-06-03 | 2019-06-01 | Sample |  |  | TKN | Total Kjeldahl Nitrogen |  | mg/L | [6 empty] | <-2> [GDM] |  |  | 2019-09-13 15:21 | SM 2540 D-97 |  |  | FDEP | RQ-2019-09-09-16
| GTMGL1NUT | 2019-06-03 | 2019-06-01 | Sample |  |  | TKNF | Total Kjeldahl Nitrogen, Filtered |  | mg/L | [6 empty] | <-2> [GDM]
| GTMGL1NUT | 2019-06-03 | 2019-06-01 | Sample |  |  | TN | Total Nitrogen |  | mg/L | [6 empty] | <-2> [GDM] |  |  | 2019-09-13 13:29 | EPA 300.0 |  |  | FDEP | RQ-2019-09-09-16
| GTMGL1NUT | 2019-06-03 | 2019-06-01 | Sample |  |  | TP | Total Phosphorus |  | mg/L | [6 empty] | <-2> [GDM] |  |  | 2019-09-13 12:51 | EPA 350.1 Rev. 2.0 |  |  | FDEP | RQ-2019-09-09-16
| GTMMKNUT | 2019-06-03 | 2019-06-01 | Field |  |  | ATEMP | Air temperature |  | C | [6 empty] | <-2> [GDM]
| GTMMKNUT | 2019-06-03 | 2019-06-01 | Field |  |  | DO | Dissolved oxygen |  | mg/L | [6 empty] | <-2> [GDM]
| GTMMKNUT | 2019-06-03 | 2019-06-01 | Field |  |  | DO_p | Dissolved oxygen, percent saturation |  | % | [6 empty] | <-2> [GDM]
| GTMMKNUT | 2019-06-03 | 2019-06-01 | Field |  |  | pH | pH | [8 empty] | <-2> [GDM]
| GTMMKNUT | 2019-06-03 | 2019-06-01 | Field |  |  | SALT | Salinity |  | ppt | [6 empty] | <-2> [GDM]
| GTMMKNUT | 2019-06-03 | 2019-06-01 | Field |  |  | SECCHI | Secchi Disk |  | m | [6 empty] | <-2> [GDM]
| GTMMKNUT | 2019-06-03 | 2019-06-01 | Field |  |  | SpCond | Specific Conductance |  | uS/cm | [6 empty] | <-2> [GDM]
| GTMMKNUT | 2019-06-03 | 2019-06-01 | Field |  |  | WDEPTH | Water Depth |  | m | [6 empty] | <-2> [GDM]
| GTMMKNUT | 2019-06-03 | 2019-06-01 | Field |  |  | WIND_D | Wind Direction | [8 empty] | <-2> [GDM]
| GTMMKNUT | 2019-06-03 | 2019-06-01 | Field |  |  | WIND_S | Wind Speed |  | m/s | [6 empty] | <-2> [GDM]
| GTMMKNUT | 2019-06-03 | 2019-06-01 | Field |  |  | WTEM | Water temperature |  | C | [6 empty] | <-2> [GDM]
| GTMMKNUT | 2019-06-03 | 2019-06-01 | Sample |  |  | CHLa_C | Chlorophyll a, Corrected (Monochromatic) |  | ug/L | [6 empty] | <-2> [GDM]
| GTMMKNUT | 2019-06-03 | 2019-06-01 | Sample |  |  | CHLa_UnC | Chlorophyll a, Uncorrected (Trichromatic) |  | ug/L | [6 empty] | <-2> [GDM]
| GTMMKNUT | 2019-06-03 | 2019-06-01 | Sample |  |  | CHLb_Tri_N | Chlorophyll b (Trichromatic) |  | ug/L | [6 empty] | <-2> [GDM]
| GTMMKNUT | 2019-06-03 | 2019-06-01 | Sample |  |  | CHLc_Tri_N | Chlorophyll c (Trichromatic) |  | ug/L | [6 empty] | <-2> [GDM]
| GTMMKNUT | 2019-06-03 | 2019-06-01 | Sample |  |  | ENTERO | Enterococcus |  | MPN/100mL | [6 empty] | <-2> [GDM]
| GTMMKNUT | 2019-06-03 | 2019-06-01 | Sample |  |  | FECCOL | Coliform, Fecal |  | CFU/100mL | [6 empty] | <-2> [GDM]
| GTMMKNUT | 2019-06-03 | 2019-06-01 | Sample |  |  | NH4F | Ammonium, Filtered |  | mg N/L | [6 empty] | <-2> [GDM] (CUF)
| GTMMKNUT | 2019-06-03 | 2019-06-01 | Sample |  |  | NO23F | Nitrate+Nitrite |  | mg/L | [6 empty] | <-2> [GDM] (CUF)
| GTMMKNUT | 2019-06-03 | 2019-06-01 | Sample |  |  | OD664b/OD665a | OD664b/OD665a |  | NONE | [6 empty] | <-2> [GDM]
| GTMMKNUT | 2019-06-03 | 2019-06-01 | Sample |  |  | PHEA | Phaeophytin a |  | ug/L | [6 empty] | <-2> [GDM]
| GTMMKNUT | 2019-06-03 | 2019-06-01 | Sample |  |  | TKN | Total Kjeldahl Nitrogen |  | mg/L | [6 empty] | <-2> [GDM]
| GTMMKNUT | 2019-06-03 | 2019-06-01 | Sample |  |  | TKNF | Total Kjeldahl Nitrogen, Filtered |  | mg/L | [6 empty] | <-2> [GDM]
| GTMMKNUT | 2019-06-03 | 2019-06-01 | Sample |  |  | TN | Total Nitrogen |  | mg/L | [6 empty] | <-2> [GDM]
| GTMMKNUT | 2019-06-03 | 2019-06-01 | Sample |  |  | TP | Total Phosphorus |  | mg/L | [6 empty] | <-2> [GDM]
4190 | GTMGR3NUT | 2019-06-03 10:49 | 2019-06-01 | Field | 29.9921 | -81.3214 | ATEMP | Air temperature | 29.5 | C |  |  |  |  | converted from F ((F-32)*(5/9)) |  | <0> |  |  | 2019-04-10 17:47 | SM 10200 H | E82502 | NELAC | ALS Environmental
4198 | GTMGR3NUT | 2019-06-03 10:49 | 2019-06-01 | Field | 29.9921 | -81.3214 | DO | Dissolved oxygen | 4.98 | mg/L | [6 empty] | <0>
4199 | GTMGR3NUT | 2019-06-03 10:49 | 2019-06-01 | Field | 29.9921 | -81.3214 | DO_p | Dissolved oxygen, percent saturation | 79.7 | % | [6 empty] | <0>
4197 | GTMGR3NUT | 2019-06-03 10:49 | 2019-06-01 | Field | 29.9921 | -81.3214 | pH | pH | 7.46 | [7 empty] | <0>
4200 | GTMGR3NUT | 2019-06-03 10:49 | 2019-06-01 | Field | 29.9921 | -81.3214 | SALT | Salinity | 37.89 | ppt | [6 empty] | <0> |  |  | 2019-04-02 17:12 | ASTM D6503-99 | E82502 | NELAC | ALS Environmental
4193 | GTMGR3NUT | 2019-06-03 10:49 | 2019-06-01 | Field | 29.9921 | -81.3214 | SECCHI | Secchi Disk | 0.9 | m | [6 empty] | <0> |  |  | 2019-05-04 12:55 | SM 9222 D | E31780 | NELAP | FDEP | RQ-2019-05-06-01
4196 | GTMGR3NUT | 2019-06-03 10:49 | 2019-06-01 | Field | 29.9921 | -81.3214 | SpCond | Specific Conductance | 57119 | uS/cm | [6 empty] | <0> |  |  | 2019-05-14 20:19 | EPA 300.0 | E31780 | NELAP | FDEP | RQ-2019-05-06-01
4194 | GTMGR3NUT | 2019-06-03 10:49 | 2019-06-01 | Field | 29.9921 | -81.3214 | WDEPTH | Water Depth | 3.2317 | m |  |  |  |  | converted from ft (ft/3.28) |  | <0>
4192 | GTMGR3NUT | 2019-06-03 10:49 | 2019-06-01 | Field | 29.9921 | -81.3214 | WIND_D | Wind Direction | S | [7 empty] | <0> |  |  | 2019-04-10 17:47 | SM 10200 H | E82502 | NELAC | ALS Environmental
4191 | GTMGR3NUT | 2019-06-03 10:49 | 2019-06-01 | Field | 29.9921 | -81.3214 | WIND_S | Wind Speed | 1.4305 | m/s |  |  |  |  | converted from mph (mph/2.237) |  | <0> |  |  | 2019-04-10 17:47 | SM 10200 H | E82502 | NELAC | ALS Environmental
4195 | GTMGR3NUT | 2019-06-03 10:49 | 2019-06-01 | Field | 29.9921 | -81.3214 | WTEM | Water temperature | 29.3 | C | [6 empty] | <0> |  |  | 2019-05-04 13:37 | Enterolert/QT | E31780 | NELAP | FDEP | RQ-2019-05-06-01
4343 | GTMGR3NUT | 2019-06-03 10:49 | 2019-06-01 | Sample | 29.9921 | -81.3214 | CHLa_C | Chlorophyll a, Corrected (Monochromatic) | 4.9 | ug/L | 4 | 4 |  | 4 |  |  | <0> | 2019-06-03 16:02 |  | 2019-05-14 08:31 | SM 5310 B-00 | E31780 | NELAP | FDEP | RQ-2019-05-06-01
4344 | GTMGR3NUT | 2019-06-03 10:49 | 2019-06-01 | Sample | 29.9921 | -81.3214 | CHLa_UnC | Chlorophyll a, Uncorrected (Trichromatic) | 5.9 | ug/L | 4 | 4 |  | 4 |  |  | <0> | 2019-06-03 16:02 |  | 2019-05-07 10:12 | SM 2320 B-97 | E31780 | NELAP | FDEP | RQ-2019-05-06-01
4345 | GTMGR3NUT | 2019-06-03 10:49 | 2019-06-01 | Sample | 29.9921 | -81.3214 | CHLb_Tri_N | Chlorophyll b (Trichromatic) | 4 | ug/L | 4 | 4 |  | 4 | U |  | <-4> [SBL] | 2019-06-03 16:02 |  | 2019-05-08 14:21 | SM 2540 D-97 | E31780 | NELAP | FDEP | RQ-2019-05-06-01
4346 | GTMGR3NUT | 2019-06-03 10:49 | 2019-06-01 | Sample | 29.9921 | -81.3214 | CHLc_Tri_N | Chlorophyll c (Trichromatic) | 4 | ug/L | 4 | 4 |  | 4 | U |  | <-4> [SBL] | 2019-06-03 16:02 |  | 2019-05-03 16:06 | EPA 180.1 Rev. 2.0 | E31780 | NELAP | FDEP | RQ-2019-05-06-01
4202 | GTMGR3NUT | 2019-06-03 10:49 | 2019-06-01 | Sample | 29.9921 | -81.3214 | ENTERO | Enterococcus | 10 | MPN/100mL | 10 | 10 |  | 10 | U |  | <-4> [SBL] | 2019-06-03 16:02
4201 | GTMGR3NUT | 2019-06-03 10:49 | 2019-06-01 | Sample | 29.9921 | -81.3214 | FECCOL | Coliform, Fecal | 10 | CFU/100mL | 10 | 10 |  | 10 | U |  | <-4> [SBL] | 2019-06-03 16:02
4342 | GTMGR3NUT | 2019-06-03 10:49 | 2019-06-01 | Sample | 29.9921 | -81.3214 | NH4F | Ammonium, Filtered | 0.018 | mg N/L | 0.01 | 0.005 |  | 1 |  |  | <0> | 2019-06-03 16:02 |  | 2019-04-05 11:15 | 351.2 | E82502 | NELAC | ALS Environmental
4347 | GTMGR3NUT | 2019-06-03 10:49 | 2019-06-01 | Sample | 29.9921 | -81.3214 | NO23F | Nitrate+Nitrite | 0.008 | mg/L | 0.01 | 0.008 |  | 1 | U |  | <-4> [SBL] (CUF) | 2019-06-03 16:02 |  | 2019-05-14 08:08 | SM 4500 F-C-97 | E31780 | NELAP | FDEP | RQ-2019-05-06-01
4351 | GTMGR3NUT | 2019-06-03 10:49 | 2019-06-01 | Sample | 29.9921 | -81.3214 | OD664b/OD665a | OD664b/OD665a | 1.55 | NONE |  |  |  | 4 |  |  | <0> | 2019-06-03 16:02 |  | NA | Calculation | E82502 | NELAC | ALS Environmental
4352 | GTMGR3NUT | 2019-06-03 10:49 | 2019-06-01 | Sample | 29.9921 | -81.3214 | PHEA | Phaeophytin a | 4 | ug/L | 4 | 4 |  | 4 | U |  | <-4> [SBL] | 2019-06-03 16:02
4349 | GTMGR3NUT | 2019-06-03 10:49 | 2019-06-01 | Sample | 29.9921 | -81.3214 | TKN | Total Kjeldahl Nitrogen | 0.4 | mg/L | 0.5 | 0.14 |  | 1 | I |  | <0> | 2019-06-03 16:02 |  | 2019-04-02 17:41 | SM 9222 D | E82502 | NELAC | ALS Environmental
4350 | GTMGR3NUT | 2019-06-03 10:49 | 2019-06-01 | Sample | 29.9921 | -81.3214 | TKNF | Total Kjeldahl Nitrogen, Filtered | 0.55 | mg/L | 0.5 | 0.14 |  | 1 |  |  | <0> | 2019-06-03 16:02 |  | 2019-04-10 17:47 | SM 10200 H | E82502 | NELAC | ALS Environmental
4348 | GTMGR3NUT | 2019-06-03 10:49 | 2019-06-01 | Sample | 29.9921 | -81.3214 | TN | Total Nitrogen | 0.5 | mg/L | 0.5 |  |  | 1 | U |  | <-4> [SBL] | 2019-06-03 16:02
4353 | GTMGR3NUT | 2019-06-03 10:49 | 2019-06-01 | Sample | 29.9921 | -81.3214 | TP | Total Phosphorus | 0.0282 | mg/L | 0.005 | 0.0027 |  | 1 |  |  | <0> | 2019-06-03 16:02
4203 | GTMGRNUT | 2019-06-03 11:02 | 2019-06-01 | Field | 29.9985 | -81.3261 | ATEMP | Air temperature | 35.2778 | C |  |  |  |  | converted from F ((F-32)*(5/9)) |  | <0>
4211 | GTMGRNUT | 2019-06-03 11:02 | 2019-06-01 | Field | 29.9985 | -81.3261 | DO | Dissolved oxygen | 4.89 | mg/L | [6 empty] | <0>
4212 | GTMGRNUT | 2019-06-03 11:02 | 2019-06-01 | Field | 29.9985 | -81.3261 | DO_p | Dissolved oxygen, percent saturation | 79.6 | % | [6 empty] | <0>
4210 | GTMGRNUT | 2019-06-03 11:02 | 2019-06-01 | Field | 29.9985 | -81.3261 | pH | pH | 7.72 | [7 empty] | <0>
4213 | GTMGRNUT | 2019-06-03 11:02 | 2019-06-01 | Field | 29.9985 | -81.3261 | SALT | Salinity | 37.91 | ppt | [6 empty] | <0>
4206 | GTMGRNUT | 2019-06-03 11:02 | 2019-06-01 | Field | 29.9985 | -81.3261 | SECCHI | Secchi Disk | 0.9 | m | [6 empty] | <0>
4209 | GTMGRNUT | 2019-06-03 11:02 | 2019-06-01 | Field | 29.9985 | -81.3261 | SpCond | Specific Conductance | 57136 | uS/cm | [6 empty] | <0>
4207 | GTMGRNUT | 2019-06-03 11:02 | 2019-06-01 | Field | 29.9985 | -81.3261 | WDEPTH | Water Depth | 4.7561 | m |  |  |  |  | converted from ft (ft/3.28) |  | <0>
4205 | GTMGRNUT | 2019-06-03 11:02 | 2019-06-01 | Field | 29.9985 | -81.3261 | WIND_D | Wind Direction | S | [7 empty] | <0>
4204 | GTMGRNUT | 2019-06-03 11:02 | 2019-06-01 | Field | 29.9985 | -81.3261 | WIND_S | Wind Speed | 0.98346 | m/s |  |  |  |  | converted from mph (mph/2.237) |  | <0>
4208 | GTMGRNUT | 2019-06-03 11:02 | 2019-06-01 | Field | 29.9985 | -81.3261 | WTEM | Water temperature | 29.7 | C | [6 empty] | <0>
4331 | GTMGRNUT | 2019-06-03 11:02 | 2019-06-01 | Sample | 29.9985 | -81.3261 | CHLa_C | Chlorophyll a, Corrected (Monochromatic) | 5.7 | ug/L | 4 | 4 |  | 4 |  |  | <0> | 2019-06-03 16:02 |  | 2019-06-06 19:41 | SM 10200 H | E82502 | NELAC | ALS Environmental
4332 | GTMGRNUT | 2019-06-03 11:02 | 2019-06-01 | Sample | 29.9985 | -81.3261 | CHLa_UnC | Chlorophyll a, Uncorrected (Trichromatic) | 6.5 | ug/L | 4 | 4 |  | 4 |  |  | <0> | 2019-06-03 16:02 |  | 2019-06-06 19:41 | SM 10200 H | E82502 | NELAC | ALS Environmental
4333 | GTMGRNUT | 2019-06-03 11:02 | 2019-06-01 | Sample | 29.9985 | -81.3261 | CHLb_Tri_N | Chlorophyll b (Trichromatic) | 4 | ug/L | 4 | 4 |  | 4 | U |  | <-4> [SBL] | 2019-06-03 16:02 |  | 2019-06-06 19:41 | SM 10200 H | E82502 | NELAC | ALS Environmental
4334 | GTMGRNUT | 2019-06-03 11:02 | 2019-06-01 | Sample | 29.9985 | -81.3261 | CHLc_Tri_N | Chlorophyll c (Trichromatic) | 4 | ug/L | 4 | 4 |  | 4 | U |  | <-4> [SBL] | 2019-06-03 16:02 |  | 2019-06-06 19:41 | SM 10200 H | E82502 | NELAC | ALS Environmental
4215 | GTMGRNUT | 2019-06-03 11:02 | 2019-06-01 | Sample | 29.9985 | -81.3261 | ENTERO | Enterococcus | 10 | MPN/100mL | 10 | 10 |  | 10 | U |  | <-4> [SBL] | 2019-06-03 16:02 |  | 2019-06-03 17:30 | ASTM D6503-99 | E82502 | NELAC | ALS Environmental
4214 | GTMGRNUT | 2019-06-03 11:02 | 2019-06-01 | Sample | 29.9985 | -81.3261 | FECCOL | Coliform, Fecal | 10 | CFU/100mL | 10 | 10 |  | 10 | U |  | <-4> [SBL] | 2019-06-03 16:02 |  | 2019-06-03 18:03 | SM 9222 D | E82502 | NELAC | ALS Environmental
4330 | GTMGRNUT | 2019-06-03 11:02 | 2019-06-01 | Sample | 29.9985 | -81.3261 | NH4F | Ammonium, Filtered | 0.02 | mg N/L | 0.01 | 0.005 |  | 1 |  |  | <0> | 2019-06-03 16:02 |  | 2019-06-11 12:23 | 350.1 | E82502 | NELAC | ALS Environmental
4335 | GTMGRNUT | 2019-06-03 11:02 | 2019-06-01 | Sample | 29.9985 | -81.3261 | NO23F | Nitrate+Nitrite | 0.008 | mg/L | 0.01 | 0.008 |  | 1 | U |  | <-4> [SBL] (CUF) | 2019-06-03 16:02 |  | 2019-06-06 10:57 | 353.2 | E82502 | NELAC | ALS Environmental
4339 | GTMGRNUT | 2019-06-03 11:02 | 2019-06-01 | Sample | 29.9985 | -81.3261 | OD664b/OD665a | OD664b/OD665a | 1.58 | NONE |  |  |  | 4 |  |  | <0> | 2019-06-03 16:02 |  | 2019-06-06 19:41 | SM 10200 H | E82502 | NELAC | ALS Environmental
4340 | GTMGRNUT | 2019-06-03 11:02 | 2019-06-01 | Sample | 29.9985 | -81.3261 | PHEA | Phaeophytin a | 4 | ug/L | 4 | 4 |  | 4 | U |  | <-4> [SBL] | 2019-06-03 16:02 |  | 2019-06-06 19:41 | SM 10200 H | E82502 | NELAC | ALS Environmental
4337 | GTMGRNUT | 2019-06-03 11:02 | 2019-06-01 | Sample | 29.9985 | -81.3261 | TKN | Total Kjeldahl Nitrogen | 0.28 | mg/L | 0.5 | 0.14 |  | 1 | I |  | <0> | 2019-06-03 16:02 |  | 2019-06-11 18:30 | 351.2 | E82502 | NELAC | ALS Environmental
4338 | GTMGRNUT | 2019-06-03 11:02 | 2019-06-01 | Sample | 29.9985 | -81.3261 | TKNF | Total Kjeldahl Nitrogen, Filtered | 0.73 | mg/L | 0.5 | 0.14 |  | 1 |  |  | <0> | 2019-06-03 16:02 |  | 2019-06-11 19:16 | 351.2 | E82502 | NELAC | ALS Environmental
4336 | GTMGRNUT | 2019-06-03 11:02 | 2019-06-01 | Sample | 29.9985 | -81.3261 | TN | Total Nitrogen | 0.5 | mg/L | 0.5 |  |  | 1 | U |  | <-4> [SBL] | 2019-06-03 16:02 |  | NA | Calculation | E82502 | NELAC | ALS Environmental
4341 | GTMGRNUT | 2019-06-03 11:02 | 2019-06-01 | Sample | 29.9985 | -81.3261 | TP | Total Phosphorus | 0.0406 | mg/L | 0.005 | 0.0027 |  | 1 |  |  | <0> | 2019-06-03 16:02 |  | 2019-06-11 16:53 | 365.1 | E82502 | NELAC | ALS Environmental
4216 | GTMGR1NUT | 2019-06-03 11:16 | 2019-06-01 | Field | 30.0168 | -81.3276 | ATEMP | Air temperature | 30.4444 | C |  |  |  |  | converted from F ((F-32)*(5/9)) |  | <0> |  |  | 2019-05-04 13:37 | Enterolert/QT | E31780 | NELAP | FDEP | RQ-2019-05-06-01
4224 | GTMGR1NUT | 2019-06-03 11:16 | 2019-06-01 | Field | 30.0168 | -81.3276 | DO | Dissolved oxygen | 3.91 | mg/L | [6 empty] | <0> |  |  | 2019-05-14 08:17 | SM 4500 F-C-97 | E31780 | NELAP | FDEP | RQ-2019-05-06-01
4225 | GTMGR1NUT | 2019-06-03 11:16 | 2019-06-01 | Field | 30.0168 | -81.3276 | DO_p | Dissolved oxygen, percent saturation | 64.4 | % | [6 empty] | <0>
4223 | GTMGR1NUT | 2019-06-03 11:16 | 2019-06-01 | Field | 30.0168 | -81.3276 | pH | pH | 7.68 | [7 empty] | <0>
4226 | GTMGR1NUT | 2019-06-03 11:16 | 2019-06-01 | Field | 30.0168 | -81.3276 | SALT | Salinity | 37.7 | ppt | [6 empty] | <0> |  |  | 2019-05-14 08:45 | SM 5310 B-00 | E31780 | NELAP | FDEP | RQ-2019-05-06-01
4219 | GTMGR1NUT | 2019-06-03 11:16 | 2019-06-01 | Field | 30.0168 | -81.3276 | SECCHI | Secchi Disk | 0.8 | m | [6 empty] | <0>
4222 | GTMGR1NUT | 2019-06-03 11:16 | 2019-06-01 | Field | 30.0168 | -81.3276 | SpCond | Specific Conductance | 56888 | uS/cm | [6 empty] | <0>
4220 | GTMGR1NUT | 2019-06-03 11:16 | 2019-06-01 | Field | 30.0168 | -81.3276 | WDEPTH | Water Depth | 1.6159 | m |  |  |  |  | converted from ft (ft/3.28) |  | <0> |  |  | 2019-05-04 12:55 | SM 9222 D | E31780 | NELAP | FDEP | RQ-2019-05-06-01
4218 | GTMGR1NUT | 2019-06-03 11:16 | 2019-06-01 | Field | 30.0168 | -81.3276 | WIND_D | Wind Direction | SE | [7 empty] | <0> |  |  | 2019-05-13 11:35 | EPA 351.2 Rev. 2.0 | E31780 | NELAP | FDEP | RQ-2019-05-06-01
4217 | GTMGR1NUT | 2019-06-03 11:16 | 2019-06-01 | Field | 30.0168 | -81.3276 | WIND_S | Wind Speed | 1.8775 | m/s |  |  |  |  | converted from mph (mph/2.237) |  | <0> |  |  | 2019-05-13 11:24 | EPA 351.2 Rev. 2.0 | E31780 | NELAP | FDEP | RQ-2019-05-06-01
4221 | GTMGR1NUT | 2019-06-03 11:16 | 2019-06-01 | Field | 30.0168 | -81.3276 | WTEM | Water temperature | 29.9 | C | [6 empty] | <0>
4355 | GTMGR1NUT | 2019-06-03 11:16 | 2019-06-01 | Sample | 30.0168 | -81.3276 | CHLa_C | Chlorophyll a, Corrected (Monochromatic) | 11 | ug/L | 3.4 | 3.4 |  | 3.33 |  |  | <0> | 2019-06-03 16:02 |  | 2019-05-08 16:17 | SM 10200 H (mod.) | E31780 | NELAP | FDEP | RQ-2019-05-06-01
4356 | GTMGR1NUT | 2019-06-03 11:16 | 2019-06-01 | Sample | 30.0168 | -81.3276 | CHLa_UnC | Chlorophyll a, Uncorrected (Trichromatic) | 12.7 | ug/L | 3.4 | 3.4 |  | 3.33 |  |  | <0> | 2019-06-03 16:02 |  | 2019-05-08 16:17 | SM 10200 H (mod.) | E31780 | NELAP | FDEP | RQ-2019-05-06-01
4357 | GTMGR1NUT | 2019-06-03 11:16 | 2019-06-01 | Sample | 30.0168 | -81.3276 | CHLb_Tri_N | Chlorophyll b (Trichromatic) | 3.4 | ug/L | 3.4 | 3.4 |  | 3.33 | U |  | <-4> [SBL] | 2019-06-03 16:02
4358 | GTMGR1NUT | 2019-06-03 11:16 | 2019-06-01 | Sample | 30.0168 | -81.3276 | CHLc_Tri_N | Chlorophyll c (Trichromatic) | 3.4 | ug/L | 3.4 | 3.4 |  | 3.33 | U |  | <-4> [SBL] | 2019-06-03 16:02 |  | 2019-05-14 20:54 | EPA 300.0 | E31780 | NELAP | FDEP | RQ-2019-05-06-01
4228 | GTMGR1NUT | 2019-06-03 11:16 | 2019-06-01 | Sample | 30.0168 | -81.3276 | ENTERO | Enterococcus | 10 | MPN/100mL | 10 | 10 |  | 10 | U |  | <-4> [SBL] | 2019-06-03 16:02 |  | 2019-05-09 18:07 | EPA 365.1 Rev. 2.0 | E31780 | NELAP | FDEP | RQ-2019-05-06-01
4227 | GTMGR1NUT | 2019-06-03 11:16 | 2019-06-01 | Sample | 30.0168 | -81.3276 | FECCOL | Coliform, Fecal | 10 | CFU/100mL | 10 | 10 |  | 10 | U |  | <-4> [SBL] | 2019-06-03 16:02
4354 | GTMGR1NUT | 2019-06-03 11:16 | 2019-06-01 | Sample | 30.0168 | -81.3276 | NH4F | Ammonium, Filtered | 0.021 | mg N/L | 0.01 | 0.005 |  | 1 |  |  | <0> | 2019-06-03 16:02 |  | 2019-05-08 14:21 | SM 2540 D-97 | E31780 | NELAP | FDEP | RQ-2019-05-06-01
4359 | GTMGR1NUT | 2019-06-03 11:16 | 2019-06-01 | Sample | 30.0168 | -81.3276 | NO23F | Nitrate+Nitrite | 0.008 | mg/L | 0.01 | 0.008 |  | 1 | U |  | <-4> [SBL] (CUF) | 2019-06-03 16:02
4363 | GTMGR1NUT | 2019-06-03 11:16 | 2019-06-01 | Sample | 30.0168 | -81.3276 | OD664b/OD665a | OD664b/OD665a | 1.58 | NONE |  |  |  | 3.33 |  |  | <0> | 2019-06-03 16:02 |  | 2019-05-07 10:37 | SM 2320 B-97 | E31780 | NELAP | FDEP | RQ-2019-05-06-01
4364 | GTMGR1NUT | 2019-06-03 11:16 | 2019-06-01 | Sample | 30.0168 | -81.3276 | PHEA | Phaeophytin a | 3.4 | ug/L | 3.4 | 3.4 |  | 3.33 | U |  | <-4> [SBL] | 2019-06-03 16:02
4361 | GTMGR1NUT | 2019-06-03 11:16 | 2019-06-01 | Sample | 30.0168 | -81.3276 | TKN | Total Kjeldahl Nitrogen | 0.6 | mg/L | 0.5 | 0.14 |  | 1 |  |  | <0> | 2019-06-03 16:02 |  | 2019-05-03 16:06 | EPA 180.1 Rev. 2.0 | E31780 | NELAP | FDEP | RQ-2019-05-06-01
4362 | GTMGR1NUT | 2019-06-03 11:16 | 2019-06-01 | Sample | 30.0168 | -81.3276 | TKNF | Total Kjeldahl Nitrogen, Filtered | 0.9 | mg/L | 0.5 | 0.14 |  | 1 |  |  | <0> | 2019-06-03 16:02 |  | 2019-05-08 13:48 | EPA 350.1 Rev. 2.0 | E31780 | NELAP | FDEP | RQ-2019-05-06-01
4360 | GTMGR1NUT | 2019-06-03 11:16 | 2019-06-01 | Sample | 30.0168 | -81.3276 | TN | Total Nitrogen | 0.6 | mg/L | 0.5 |  |  | 1 |  |  | <0> | 2019-06-03 16:02
4365 | GTMGR1NUT | 2019-06-03 11:16 | 2019-06-01 | Sample | 30.0168 | -81.3276 | TP | Total Phosphorus | 0.0664 | mg/L | 0.005 | 0.0027 |  | 1 |  |  | <0> | 2019-06-03 16:02
4229 | GTMRNNUT | 2019-06-03 11:25 | 2019-06-01 | Field | 30.0224 | -81.3277 | ATEMP | Air temperature | 30.7222 | C |  |  |  |  | converted from F ((F-32)*(5/9)) |  | <0>
4237 | GTMRNNUT | 2019-06-03 11:25 | 2019-06-01 | Field | 30.0224 | -81.3277 | DO | Dissolved oxygen | 4.46 | mg/L | [6 empty] | <0>
4238 | GTMRNNUT | 2019-06-03 11:25 | 2019-06-01 | Field | 30.0224 | -81.3277 | DO_p | Dissolved oxygen, percent saturation | 72.9 | % | [6 empty] | <0>
4236 | GTMRNNUT | 2019-06-03 11:25 | 2019-06-01 | Field | 30.0224 | -81.3277 | pH | pH | 7.66 | [7 empty] | <0>
4239 | GTMRNNUT | 2019-06-03 11:25 | 2019-06-01 | Field | 30.0224 | -81.3277 | SALT | Salinity | 37.56 | ppt | [6 empty] | <0>
4232 | GTMRNNUT | 2019-06-03 11:25 | 2019-06-01 | Field | 30.0224 | -81.3277 | SECCHI | Secchi Disk | 0.5 | m | [6 empty] | <0>
4235 | GTMRNNUT | 2019-06-03 11:25 | 2019-06-01 | Field | 30.0224 | -81.3277 | SpCond | Specific Conductance | 56707 | uS/cm | [6 empty] | <0>
4233 | GTMRNNUT | 2019-06-03 11:25 | 2019-06-01 | Field | 30.0224 | -81.3277 | WDEPTH | Water Depth | 1.5549 | m |  |  |  |  | converted from ft (ft/3.28) |  | <0>
4231 | GTMRNNUT | 2019-06-03 11:25 | 2019-06-01 | Field | 30.0224 | -81.3277 | WIND_D | Wind Direction | SE | [7 empty] | <0>
4230 | GTMRNNUT | 2019-06-03 11:25 | 2019-06-01 | Field | 30.0224 | -81.3277 | WIND_S | Wind Speed | 1.6093 | m/s |  |  |  |  | converted from mph (mph/2.237) |  | <0>
4234 | GTMRNNUT | 2019-06-03 11:25 | 2019-06-01 | Field | 30.0224 | -81.3277 | WTEM | Water temperature | 29.9 | C | [6 empty] | <0>
4319 | GTMRNNUT | 2019-06-03 11:25 | 2019-06-01 | Sample | 30.0224 | -81.3277 | CHLa_C | Chlorophyll a, Corrected (Monochromatic) | 22.7 | ug/L | 5 | 5 |  | 5 |  |  | <0> | 2019-06-03 16:02 |  | 2019-06-06 19:41 | SM 10200 H | E82502 | NELAC | ALS Environmental
4320 | GTMRNNUT | 2019-06-03 11:25 | 2019-06-01 | Sample | 30.0224 | -81.3277 | CHLa_UnC | Chlorophyll a, Uncorrected (Trichromatic) | 25.6 | ug/L | 5 | 5 |  | 5 |  |  | <0> | 2019-06-03 16:02 |  | 2019-06-06 19:41 | SM 10200 H | E82502 | NELAC | ALS Environmental
4321 | GTMRNNUT | 2019-06-03 11:25 | 2019-06-01 | Sample | 30.0224 | -81.3277 | CHLb_Tri_N | Chlorophyll b (Trichromatic) | 5 | ug/L | 5 | 5 |  | 5 | U |  | <-4> [SBL] | 2019-06-03 16:02 |  | 2019-06-06 19:41 | SM 10200 H | E82502 | NELAC | ALS Environmental
4322 | GTMRNNUT | 2019-06-03 11:25 | 2019-06-01 | Sample | 30.0224 | -81.3277 | CHLc_Tri_N | Chlorophyll c (Trichromatic) | 5 | ug/L | 5 | 5 |  | 5 | U |  | <-4> [SBL] | 2019-06-03 16:02 |  | 2019-06-06 19:41 | SM 10200 H | E82502 | NELAC | ALS Environmental
4241 | GTMRNNUT | 2019-06-03 11:25 | 2019-06-01 | Sample | 30.0224 | -81.3277 | ENTERO | Enterococcus | 10 | MPN/100mL | 10 | 10 |  | 10 |  |  | <0> | 2019-06-03 16:02 |  | 2019-06-03 17:30 | ASTM D6503-99 | E82502 | NELAC | ALS Environmental
4240 | GTMRNNUT | 2019-06-03 11:25 | 2019-06-01 | Sample | 30.0224 | -81.3277 | FECCOL | Coliform, Fecal | 10 | CFU/100mL | 10 | 10 |  | 10 | U |  | <-4> [SBL] | 2019-06-03 16:02 |  | 2019-06-03 18:03 | SM 9222 D | E82502 | NELAC | ALS Environmental
4318 | GTMRNNUT | 2019-06-03 11:25 | 2019-06-01 | Sample | 30.0224 | -81.3277 | NH4F | Ammonium, Filtered | 0.021 | mg N/L | 0.001 | 0.005 |  | 1 |  |  | <0> | 2019-06-03 16:02 |  | 2019-06-11 12:22 | 350.1 | E82502 | NELAC | ALS Environmental
4323 | GTMRNNUT | 2019-06-03 11:25 | 2019-06-01 | Sample | 30.0224 | -81.3277 | NO23F | Nitrate+Nitrite | 0.008 | mg/L | 0.01 | 0.008 |  | 1 |  |  | <0> (CUF) | 2019-06-03 16:02 |  | 2019-06-06 10:51 | 353.2 | E82502 | NELAC | ALS Environmental
4327 | GTMRNNUT | 2019-06-03 11:25 | 2019-06-01 | Sample | 30.0224 | -81.3277 | OD664b/OD665a | OD664b/OD665a | 1.61 | NONE |  |  |  | 5 |  |  | <0> | 2019-06-03 16:02 |  | 2019-06-06 19:41 | SM 10200 H | E82502 | NELAC | ALS Environmental
4328 | GTMRNNUT | 2019-06-03 11:25 | 2019-06-01 | Sample | 30.0224 | -81.3277 | PHEA | Phaeophytin a | 5 | ug/L | 5 | 5 |  | 5 | U |  | <-4> [SBL] | 2019-06-03 16:02 |  | 2019-06-06 19:41 | SM 10200 H | E82502 | NELAC | ALS Environmental
4325 | GTMRNNUT | 2019-06-03 11:25 | 2019-06-01 | Sample | 30.0224 | -81.3277 | TKN | Total Kjeldahl Nitrogen | 0.6 | mg/L | 0.5 | 0.14 |  | 1 |  |  | <0> | 2019-06-03 16:02 |  | 2019-06-11 18:29 | 351.2 | E82502 | NELAC | ALS Environmental
4326 | GTMRNNUT | 2019-06-03 11:25 | 2019-06-01 | Sample | 30.0224 | -81.3277 | TKNF | Total Kjeldahl Nitrogen, Filtered | 0.83 | mg/L | 0.5 | 0.14 |  | 1 |  |  | <0> | 2019-06-03 16:02 |  | 2019-06-11 19:12 | 351.2 | E82502 | NELAC | ALS Environmental
4324 | GTMRNNUT | 2019-06-03 11:25 | 2019-06-01 | Sample | 30.0224 | -81.3277 | TN | Total Nitrogen | 0.61 | mg/L | 0.5 |  |  | 1 |  |  | <0> | 2019-06-03 16:02 |  | NA | Calculation | E82502 | NELAC | ALS Environmental
4329 | GTMRNNUT | 2019-06-03 11:25 | 2019-06-01 | Sample | 30.0224 | -81.3277 | TP | Total Phosphorus | 0.0784 | mg/L | 0.005 | 0.0027 |  | 1 |  |  | <0> | 2019-06-03 16:02 |  | 2019-06-05 11:46 | 365.1 | E82502 | NELAC | ALS Environmental
4242 | GTMLSNUT | 2019-06-03 12:06 | 2019-06-01 | Field | 30.0238 | -81.3279 | ATEMP | Air temperature | 32.7222 | C |  |  |  |  | converted from F ((F-32)*(5/9)) |  | <0>
4250 | GTMLSNUT | 2019-06-03 12:06 | 2019-06-01 | Field | 30.0238 | -81.3279 | DO | Dissolved oxygen | 5.36 | mg/L | [6 empty] | <0>
4251 | GTMLSNUT | 2019-06-03 12:06 | 2019-06-01 | Field | 30.0238 | -81.3279 | DO_p | Dissolved oxygen, percent saturation | 87.2 | % | [6 empty] | <0>
4249 | GTMLSNUT | 2019-06-03 12:06 | 2019-06-01 | Field | 30.0238 | -81.3279 | pH | pH | 7.74 | [7 empty] | <0>
4252 | GTMLSNUT | 2019-06-03 12:06 | 2019-06-01 | Field | 30.0238 | -81.3279 | SALT | Salinity | 37.16 | ppt | [6 empty] | <0>
4245 | GTMLSNUT | 2019-06-03 12:06 | 2019-06-01 | Field | 30.0238 | -81.3279 | SECCHI | Secchi Disk | 0.5 | m | [6 empty] | <0>
4248 | GTMLSNUT | 2019-06-03 12:06 | 2019-06-01 | Field | 30.0238 | -81.3279 | SpCond | Specific Conductance | 56180 | uS/cm | [6 empty] | <0>
4246 | GTMLSNUT | 2019-06-03 12:06 | 2019-06-01 | Field | 30.0238 | -81.3279 | WDEPTH | Water Depth | 0.7 | m | [6 empty] | <0>
4244 | GTMLSNUT | 2019-06-03 12:06 | 2019-06-01 | Field | 30.0238 | -81.3279 | WIND_D | Wind Direction | SSE | [7 empty] | <0>
4243 | GTMLSNUT | 2019-06-03 12:06 | 2019-06-01 | Field | 30.0238 | -81.3279 | WIND_S | Wind Speed | 1.3411 | m/s |  |  |  |  | converted from mph (mph/2.237) |  | <0>
4247 | GTMLSNUT | 2019-06-03 12:06 | 2019-06-01 | Field | 30.0238 | -81.3279 | WTEM | Water temperature | 30.1 | C | [6 empty] | <0>
4307 | GTMLSNUT | 2019-06-03 12:06 | 2019-06-01 | Sample | 30.0238 | -81.3279 | CHLa_C | Chlorophyll a, Corrected (Monochromatic) | 26.9 | ug/L | 3.4 | 3.4 |  | 3.33 |  |  | <0> | 2019-06-03 16:02 |  | 2019-06-06 19:41 | SM 10200 H | E82502 | NELAC | ALS Environmental
4308 | GTMLSNUT | 2019-06-03 12:06 | 2019-06-01 | Sample | 30.0238 | -81.3279 | CHLa_UnC | Chlorophyll a, Uncorrected (Trichromatic) | 30.3 | ug/L | 3.4 | 3.4 |  | 3.33 |  |  | <0> | 2019-06-03 16:02 |  | 2019-06-06 19:41 | SM 10200 H | E82502 | NELAC | ALS Environmental
4309 | GTMLSNUT | 2019-06-03 12:06 | 2019-06-01 | Sample | 30.0238 | -81.3279 | CHLb_Tri_N | Chlorophyll b (Trichromatic) | 3.4 | ug/L | 3.4 | 3.4 |  | 3.33 | U |  | <-4> [SBL] | 2019-06-03 16:02 |  | 2019-06-06 19:41 | SM 10200 H | E82502 | NELAC | ALS Environmental
4310 | GTMLSNUT | 2019-06-03 12:06 | 2019-06-01 | Sample | 30.0238 | -81.3279 | CHLc_Tri_N | Chlorophyll c (Trichromatic) | 5.2 | ug/L | 3.4 | 3.4 |  | 3.33 |  |  | <0> | 2019-06-03 16:02 |  | 2019-06-06 19:41 | SM 10200 H | E82502 | NELAC | ALS Environmental
4254 | GTMLSNUT | 2019-06-03 12:06 | 2019-06-01 | Sample | 30.0238 | -81.3279 | ENTERO | Enterococcus | 10 | MPN/100mL | 10 | 10 |  | 10 |  |  | <0> | 2019-06-03 16:02 |  | 2019-06-03 17:30 | ASTM D6503-99 | E82502 | NELAC | ALS Environmental
4253 | GTMLSNUT | 2019-06-03 12:06 | 2019-06-01 | Sample | 30.0238 | -81.3279 | FECCOL | Coliform, Fecal | 10 | CFU/100mL | 10 | 10 |  | 10 | U |  | <-4> [SBL] | 2019-06-03 16:02 |  | 2019-06-03 18:03 | SM 9222 D | E82502 | NELAC | ALS Environmental
4306 | GTMLSNUT | 2019-06-03 12:06 | 2019-06-01 | Sample | 30.0238 | -81.3279 | NH4F | Ammonium, Filtered | 0.02 | mg N/L | 0.01 | 0.005 |  | 1 |  |  | <0> | 2019-06-03 16:02 |  | 2019-06-11 12:21 | 350.1 | E82502 | NELAC | ALS Environmental
4311 | GTMLSNUT | 2019-06-03 12:06 | 2019-06-01 | Sample | 30.0238 | -81.3279 | NO23F | Nitrate+Nitrite | 0.008 | mg/L | 0.01 | 0.008 |  | 1 | U |  | <-4> [SBL] (CUF) | 2019-06-03 16:02 |  | 2019-06-06 10:50 | 353.2 | E82502 | NELAC | ALS Environmental
4315 | GTMLSNUT | 2019-06-03 12:06 | 2019-06-01 | Sample | 30.0238 | -81.3279 | OD664b/OD665a | OD664b/OD665a | 1.61 | NONE |  |  |  | 3.33 |  |  | <0> | 2019-06-03 16:02 |  | 2019-06-06 19:41 | SM 10200 H | E82502 | NELAC | ALS Environmental
4316 | GTMLSNUT | 2019-06-03 12:06 | 2019-06-01 | Sample | 30.0238 | -81.3279 | PHEA | Phaeophytin a | 4 | ug/L | 3.4 | 3.4 |  | 3.33 | V |  | <-3> (CSM) | 2019-06-03 16:02 |  | 2019-06-06 19:41 | SM 10200 H | E82502 | NELAC | ALS Environmental
4313 | GTMLSNUT | 2019-06-03 12:06 | 2019-06-01 | Sample | 30.0238 | -81.3279 | TKN | Total Kjeldahl Nitrogen | 0.96 | mg/L | 0.5 | 0.14 |  | 1 |  |  | <0> | 2019-06-03 16:02 |  | 2019-06-11 18:27 | 351.2 | E82502 | NELAC | ALS Environmental
4314 | GTMLSNUT | 2019-06-03 12:06 | 2019-06-01 | Sample | 30.0238 | -81.3279 | TKNF | Total Kjeldahl Nitrogen, Filtered | 0.83 | mg/L | 0.5 | 0.14 |  | 1 |  |  | <0> | 2019-06-03 16:02 |  | 2019-06-11 19:11 | 351.2 | E82502 | NELAC | ALS Environmental
4312 | GTMLSNUT | 2019-06-03 12:06 | 2019-06-01 | Sample | 30.0238 | -81.3279 | TN | Total Nitrogen | 0.97 | mg/L | 0.5 |  |  | 1 |  |  | <0> | 2019-06-03 16:02 |  | NA | Calculation | E82502 | NELAC | ALS Environmental
4317 | GTMLSNUT | 2019-06-03 12:06 | 2019-06-01 | Sample | 30.0238 | -81.3279 | TP | Total Phosphorus | 0.0924 | mg/L | 0.005 | 0.0027 |  | 1 |  |  | <0> | 2019-06-03 16:02 |  | 2019-06-05 11:21 | 365.1 | E82502 | NELAC | ALS Environmental
4255 | GTMGL4NUT | 2019-06-03 12:21 | 2019-06-01 | Field | 30.0451 | -81.3351 | ATEMP | Air temperature | 30.9444 | C |  |  |  |  | converted from F ((F-32)*(5/9)) |  | <0>
4263 | GTMGL4NUT | 2019-06-03 12:21 | 2019-06-01 | Field | 30.0451 | -81.3351 | DO | Dissolved oxygen | 5.98 | mg/L | [6 empty] | <0> |  |  | 2019-06-06 19:41 | SM 10200 H | E82502 | NELAC | ALS Environmental
4264 | GTMGL4NUT | 2019-06-03 12:21 | 2019-06-01 | Field | 30.0451 | -81.3351 | DO_p | Dissolved oxygen, percent saturation | 94.3 | % | [6 empty] | <0> |  |  | 2019-06-06 19:41 | SM 10200 H | E82502 | NELAC | ALS Environmental
4262 | GTMGL4NUT | 2019-06-03 12:21 | 2019-06-01 | Field | 30.0451 | -81.3351 | pH | pH | 8.13 | [7 empty] | <0> |  |  | 2019-05-10 09:44 | EPA 353.2 Rev. 2.0 | E31780 | NELAP | FDEP | RQ-2019-05-06-01
4265 | GTMGL4NUT | 2019-06-03 12:21 | 2019-06-01 | Field | 30.0451 | -81.3351 | SALT | Salinity | 28.05 | ppt | [6 empty] | <0> |  |  | 2019-05-13 15:26 | EPA 351.2 Rev. 2.0 | E31780 | NELAP | FDEP | RQ-2019-05-06-01
4258 | GTMGL4NUT | 2019-06-03 12:21 | 2019-06-01 | Field | 30.0451 | -81.3351 | SECCHI | Secchi Disk | 0.5 | m | [6 empty] | <0>
4261 | GTMGL4NUT | 2019-06-03 12:21 | 2019-06-01 | Field | 30.0451 | -81.3351 | SpCond | Specific Conductance | 44289 | uS/cm | [6 empty] | <0> |  |  | 2019-05-09 18:08 | EPA 365.1 Rev. 2.0 | E31780 | NELAP | FDEP | RQ-2019-05-06-01
4259 | GTMGL4NUT | 2019-06-03 12:21 | 2019-06-01 | Field | 30.0451 | -81.3351 | WDEPTH | Water Depth | 0.65 | m | [6 empty] | <0> |  |  | 2019-05-13 15:31 | EPA 351.2 Rev. 2.0 | E31780 | NELAP | FDEP | RQ-2019-05-06-01
4257 | GTMGL4NUT | 2019-06-03 12:21 | 2019-06-01 | Field | 30.0451 | -81.3351 | WIND_D | Wind Direction | E | [7 empty] | <0>
4256 | GTMGL4NUT | 2019-06-03 12:21 | 2019-06-01 | Field | 30.0451 | -81.3351 | WIND_S | Wind Speed | 1.7881 | m/s |  |  |  |  | converted from mph (mph/2.237) |  | <0>
4260 | GTMGL4NUT | 2019-06-03 12:21 | 2019-06-01 | Field | 30.0451 | -81.3351 | WTEM | Water temperature | 30.8 | C | [6 empty] | <0>
4367 | GTMGL4NUT | 2019-06-03 12:21 | 2019-06-01 | Sample | 30.0451 | -81.3351 | CHLa_C | Chlorophyll a, Corrected (Monochromatic) | 30 | ug/L | 10 | 10 |  | 10 |  |  | <0> | 2019-06-03 16:02 |  | 2019-05-03 16:06 | EPA 180.1 Rev. 2.0 | E31780 | NELAP | FDEP | RQ-2019-05-06-01
4368 | GTMGL4NUT | 2019-06-03 12:21 | 2019-06-01 | Sample | 30.0451 | -81.3351 | CHLa_UnC | Chlorophyll a, Uncorrected (Trichromatic) | 32 | ug/L | 10 | 10 |  | 10 |  |  | <0> | 2019-06-03 16:02 |  | 2019-05-08 13:50 | EPA 350.1 Rev. 2.0 | E31780 | NELAP | FDEP | RQ-2019-05-06-01
4369 | GTMGL4NUT | 2019-06-03 12:21 | 2019-06-01 | Sample | 30.0451 | -81.3351 | CHLb_Tri_N | Chlorophyll b (Trichromatic) | 10 | ug/L | 10 | 10 |  | 10 | U |  | <-4> [SBL] | 2019-06-03 16:02 |  | 2019-05-04 12:55 | SM 9222 D | E31780 | NELAP | FDEP | RQ-2019-05-06-01
4370 | GTMGL4NUT | 2019-06-03 12:21 | 2019-06-01 | Sample | 30.0451 | -81.3351 | CHLc_Tri_N | Chlorophyll c (Trichromatic) | 10 | ug/L | 10 | 10 |  | 10 | U |  | <-4> [SBL] | 2019-06-03 16:02 |  | 2019-05-04 13:37 | Enterolert/QT | E31780 | NELAP | FDEP | RQ-2019-05-06-01
4267 | GTMGL4NUT | 2019-06-03 12:21 | 2019-06-01 | Sample | 30.0451 | -81.3351 | ENTERO | Enterococcus | 10 | MPN/100mL | 10 | 10 |  | 10 | U |  | <-4> [SBL] | 2019-06-03 16:02 |  | 2019-06-06 19:41 | SM 10200 H | E82502 | NELAC | ALS Environmental
4266 | GTMGL4NUT | 2019-06-03 12:21 | 2019-06-01 | Sample | 30.0451 | -81.3351 | FECCOL | Coliform, Fecal | 10 | CFU/100mL | 10 | 10 |  | 10 | U |  | <-4> [SBL] | 2019-06-03 16:02
4366 | GTMGL4NUT | 2019-06-03 12:21 | 2019-06-01 | Sample | 30.0451 | -81.3351 | NH4F | Ammonium, Filtered | 0.028 | mg N/L | 0.01 | 0.005 |  | 1 |  |  | <0> | 2019-06-03 16:02
4371 | GTMGL4NUT | 2019-06-03 12:21 | 2019-06-01 | Sample | 30.0451 | -81.3351 | NO23F | Nitrate+Nitrite | 0.008 | mg/L | 0.01 | 0.008 |  | 1 | U |  | <-4> [SBL] (CUF) | 2019-06-03 16:02 |  | 2019-06-11 12:28 | 350.1 | E82502 | NELAC | ALS Environmental
4375 | GTMGL4NUT | 2019-06-03 12:21 | 2019-06-01 | Sample | 30.0451 | -81.3351 | OD664b/OD665a | OD664b/OD665a | 1.64 | NONE |  |  |  | 10 |  |  | <0> | 2019-06-03 16:02
4376 | GTMGL4NUT | 2019-06-03 12:21 | 2019-06-01 | Sample | 30.0451 | -81.3351 | PHEA | Phaeophytin a | 10 | ug/L | 10 | 10 |  | 10 | U |  | <-4> [SBL] | 2019-06-03 16:02
4373 | GTMGL4NUT | 2019-06-03 12:21 | 2019-06-01 | Sample | 30.0451 | -81.3351 | TKN | Total Kjeldahl Nitrogen | 1.57 | mg/L | 0.5 | 0.14 |  | 1 |  |  | <0> | 2019-06-03 16:02
4374 | GTMGL4NUT | 2019-06-03 12:21 | 2019-06-01 | Sample | 30.0451 | -81.3351 | TKNF | Total Kjeldahl Nitrogen, Filtered | 1.06 | mg/L | 0.5 | 0.14 |  | 1 |  |  | <0> | 2019-06-03 16:02
4372 | GTMGL4NUT | 2019-06-03 12:21 | 2019-06-01 | Sample | 30.0451 | -81.3351 | TN | Total Nitrogen | 1.57 | mg/L | 0.5 |  |  | 1 |  |  | <0> | 2019-06-03 16:02 |  | 2019-06-06 19:41 | SM 10200 H | E82502 | NELAC | ALS Environmental
4377 | GTMGL4NUT | 2019-06-03 12:21 | 2019-06-01 | Sample | 30.0451 | -81.3351 | TP | Total Phosphorus | 0.0724 | mg/L | 0.005 | 1 |  | 1 |  |  | <0> | 2019-06-03 16:02 |  | 2019-06-06 19:41 | SM 10200 H | E82502 | NELAC | ALS Environmental
4268 | GTMLMNUT | 2019-06-03 12:42 | 2019-06-01 | Field | 30.083 | -81.3429 | ATEMP | Air temperature | 30.7222 | C | [6 empty] | <0>
4276 | GTMLMNUT | 2019-06-03 12:42 | 2019-06-01 | Field | 30.083 | -81.3429 | DO | Dissolved oxygen | 6.69 | mg/L | [6 empty] | <0>
4277 | GTMLMNUT | 2019-06-03 12:42 | 2019-06-01 | Field | 30.083 | -81.3429 | DO_p | Dissolved oxygen, percent saturation | 98.4 | % | [6 empty] | <0>
4275 | GTMLMNUT | 2019-06-03 12:42 | 2019-06-01 | Field | 30.083 | -81.3429 | pH | pH | 8.14 | [7 empty] | <0>
4278 | GTMLMNUT | 2019-06-03 12:42 | 2019-06-01 | Field | 30.083 | -81.3429 | SALT | Salinity | 15.22 | ppt | [6 empty] | <0>
4271 | GTMLMNUT | 2019-06-03 12:42 | 2019-06-01 | Field | 30.083 | -81.3429 | SECCHI | Secchi Disk | 0.2 | m | [6 empty] | <0>
4274 | GTMLMNUT | 2019-06-03 12:42 | 2019-06-01 | Field | 30.083 | -81.3429 | SpCond | Specific Conductance | 25202 | uS/cm | [6 empty] | <0>
4272 | GTMLMNUT | 2019-06-03 12:42 | 2019-06-01 | Field | 30.083 | -81.3429 | WDEPTH | Water Depth | 0.5 | m | [6 empty] | <0>
4270 | GTMLMNUT | 2019-06-03 12:42 | 2019-06-01 | Field | 30.083 | -81.3429 | WIND_D | Wind Direction | ESE | [7 empty] | <0>
4269 | GTMLMNUT | 2019-06-03 12:42 | 2019-06-01 | Field | 30.083 | -81.3429 | WIND_S | Wind Speed | 1.6093 | m/s | [6 empty] | <0>
4273 | GTMLMNUT | 2019-06-03 12:42 | 2019-06-01 | Field | 30.083 | -81.3429 | WTEM | Water temperature | 31.2 | C | [6 empty] | <0>
4295 | GTMLMNUT | 2019-06-03 12:42 | 2019-06-01 | Sample | 30.083 | -81.3429 | CHLa_C | Chlorophyll a, Corrected (Monochromatic) | 61 | ug/L | 10 | 10 |  | 10 |  |  | <0> | 2019-06-03 16:02 |  | 2019-06-06 19:41 | SM 10200 H | E82502 | NELAC | ALS Environmental
4296 | GTMLMNUT | 2019-06-03 12:42 | 2019-06-01 | Sample | 30.083 | -81.3429 | CHLa_UnC | Chlorophyll a, Uncorrected (Trichromatic) | 72 | ug/L | 10 | 10 |  | 10 |  |  | <0> | 2019-06-03 16:02 |  | 2019-06-06 19:41 | SM 10200 H | E82502 | NELAC | ALS Environmental
4297 | GTMLMNUT | 2019-06-03 12:42 | 2019-06-01 | Sample | 30.083 | -81.3429 | CHLb_Tri_N | Chlorophyll b (Trichromatic) | 10 | ug/L | 10 | 10 |  | 10 | U |  | <-4> [SBL] | 2019-06-03 16:02 |  | 2019-06-06 19:41 | SM 10200 H | E82502 | NELAC | ALS Environmental
4298 | GTMLMNUT | 2019-06-03 12:42 | 2019-06-01 | Sample | 30.083 | -81.3429 | CHLc_Tri_N | Chlorophyll c (Trichromatic) | 10 | ug/L | 10 | 10 |  | 10 | U |  | <-4> [SBL] | 2019-06-03 16:02 |  | 2019-06-06 19:41 | SM 10200 H | E82502 | NELAC | ALS Environmental
4280 | GTMLMNUT | 2019-06-03 12:42 | 2019-06-01 | Sample | 30.083 | -81.3429 | ENTERO | Enterococcus | 10 | MPN/100mL | 10 | 10 |  | 10 | U |  | <-4> [SBL] | 2019-06-03 16:02 |  | 2019-06-03 17:30 | ASTM D6503-99 | E82502 | NELAC | ALS Environmental
4279 | GTMLMNUT | 2019-06-03 12:42 | 2019-06-01 | Sample | 30.083 | -81.3429 | FECCOL | Coliform, Fecal | 10 | CFU/100mL | 10 | 10 |  | 10 | U |  | <-4> [SBL] | 2019-06-03 16:02 |  | 2019-06-03 18:03 | SM 9222 D | E82502 | NELAC | ALS Environmental
4294 | GTMLMNUT | 2019-06-03 12:42 | 2019-06-01 | Sample | 30.083 | -81.3429 | NH4F | Ammonium, Filtered | 0.171 | mg N/L | 0.01 | 0.005 |  | 1 |  |  | <0> | 2019-06-03 16:02 |  | 2019-06-06 13:42 | 350.1 | E82502 | NELAC | ALS Environmental
4299 | GTMLMNUT | 2019-06-03 12:42 | 2019-06-01 | Sample | 30.083 | -81.3429 | NO23F | Nitrate+Nitrite | 0.03 | mg/L | 0.01 | 0.008 |  | 1 |  |  | <0> (CUF) | 2019-06-03 16:02 |  | 2019-06-06 10:46 | 353.2 | E82502 | NELAC | ALS Environmental
4303 | GTMLMNUT | 2019-06-03 12:42 | 2019-06-01 | Sample | 30.083 | -81.3429 | OD664b/OD665a | OD664b/OD665a | 1.57 | NONE |  |  |  | 10 |  |  | <0> | 2019-06-03 16:02 |  | 2019-06-06 19:41 | SM 10200 H | E82502 | NELAC | ALS Environmental
4304 | GTMLMNUT | 2019-06-03 12:42 | 2019-06-01 | Sample | 30.083 | -81.3429 | PHEA | Phaeophytin a | 14 | ug/L | 10 | 10 |  | 10 | V |  | <-3> (CSM) | 2019-06-03 16:02 |  | 2019-06-06 19:41 | SM 10200 H | E82502 | NELAC | ALS Environmental
4301 | GTMLMNUT | 2019-06-03 12:42 | 2019-06-01 | Sample | 30.083 | -81.3429 | TKN | Total Kjeldahl Nitrogen | 3.13 | mg/L | 0.5 | 0.14 |  | 1 |  |  | <0> | 2019-06-03 16:02 |  | 2019-06-11 18:39 | 351.2 | E82502 | NELAC | ALS Environmental
4302 | GTMLMNUT | 2019-06-03 12:42 | 2019-06-01 | Sample | 30.083 | -81.3429 | TKNF | Total Kjeldahl Nitrogen, Filtered | 1.75 | mg/L | 0.5 | 0.14 |  | 1 |  |  | <0> | 2019-06-03 16:02 |  | 2019-06-11 19:10 | 351.2 | E82502 | NELAC | ALS Environmental
4300 | GTMLMNUT | 2019-06-03 12:42 | 2019-06-01 | Sample | 30.083 | -81.3429 | TN | Total Nitrogen | 3.16 | mg/L | 0.5 |  |  | 1 |  |  | <0> | 2019-06-03 16:02 |  | NA | Calculation | E82502 | NELAC | ALS Environmental
4305 | GTMLMNUT | 2019-06-03 12:42 | 2019-06-01 | Sample | 30.083 | -81.3429 | TP | Total Phosphorus | 0.161 | mg/L | 0.025 | 0.014 |  | 1 |  |  | <0> | 2019-06-03 16:02 |  | 2019-06-05 11:17 | 365.1 | E82502 | NELAC | ALS Environmental
4281 | GTMGL2NUT | 2019-06-03 13:03 | 2019-06-01 | Field | 30.1161 | -81.3511 | ATEMP | Air temperature | 31.7222 | C | [6 empty] | <0> |  |  | 2019-06-06 19:41 | SM 10200 H | E82502 | NELAC | ALS Environmental
4289 | GTMGL2NUT | 2019-06-03 13:03 | 2019-06-01 | Field | 30.1161 | -81.3511 | DO | Dissolved oxygen | 7.21 | mg/L | [6 empty] | <0> |  |  | 2019-06-11 19:24 | 351.2 | E82502 | NELAC | ALS Environmental
4290 | GTMGL2NUT | 2019-06-03 13:03 | 2019-06-01 | Field | 30.1161 | -81.3511 | DO_p | Dissolved oxygen, percent saturation | 105.5 | % | [6 empty] | <0>
4288 | GTMGL2NUT | 2019-06-03 13:03 | 2019-06-01 | Field | 30.1161 | -81.3511 | pH | pH | 8.43 | [7 empty] | <0> |  |  | 2019-06-11 18:42 | 351.2 | E82502 | NELAC | ALS Environmental
4291 | GTMGL2NUT | 2019-06-03 13:03 | 2019-06-01 | Field | 30.1161 | -81.3511 | SALT | Salinity | 9.85 | ppt | [6 empty] | <0>
4284 | GTMGL2NUT | 2019-06-03 13:03 | 2019-06-01 | Field | 30.1161 | -81.3511 | SECCHI | Secchi Disk | 0.26 | m | [6 empty] | <0> |  |  | 2019-06-06 19:41 | SM 10200 H | E82502 | NELAC | ALS Environmental
4287 | GTMGL2NUT | 2019-06-03 13:03 | 2019-06-01 | Field | 30.1161 | -81.3511 | SpCond | Specific Conductance | 16978 | uS/cm | [6 empty] | <0> |  |  | 2019-06-03 17:30 | ASTM D6503-99 | E82502 | NELAC | ALS Environmental
4285 | GTMGL2NUT | 2019-06-03 13:03 | 2019-06-01 | Field | 30.1161 | -81.3511 | WDEPTH | Water Depth | 0.45 | m | [6 empty] | <0>
4283 | GTMGL2NUT | 2019-06-03 13:03 | 2019-06-01 | Field | 30.1161 | -81.3511 | WIND_D | Wind Direction | SE | [7 empty] | <0>
4282 | GTMGL2NUT | 2019-06-03 13:03 | 2019-06-01 | Field | 30.1161 | -81.3511 | WIND_S | Wind Speed | 1.6987 | m/s | [6 empty] | <0>
4286 | GTMGL2NUT | 2019-06-03 13:03 | 2019-06-01 | Field | 30.1161 | -81.3511 | WTEM | Water temperature | 32.5 | C | [6 empty] | <0> |  |  | 2019-06-06 13:57 | 350.1 | E82502 | NELAC | ALS Environmental
4379 | GTMGL2NUT | 2019-06-03 13:03 | 2019-06-01 | Sample | 30.1161 | -81.3511 | CHLa_C | Chlorophyll a, Corrected (Monochromatic) | 33 | ug/L | 10 | 10 |  | 10 |  |  | <0> | 2019-06-03 16:02
4380 | GTMGL2NUT | 2019-06-03 13:03 | 2019-06-01 | Sample | 30.1161 | -81.3511 | CHLa_UnC | Chlorophyll a, Uncorrected (Trichromatic) | 39 | ug/L | 10 | 10 |  | 10 |  |  | <0> | 2019-06-03 16:02
4381 | GTMGL2NUT | 2019-06-03 13:03 | 2019-06-01 | Sample | 30.1161 | -81.3511 | CHLb_Tri_N | Chlorophyll b (Trichromatic) | 10 | ug/L | 10 | 10 |  | 10 | U |  | <-4> [SBL] | 2019-06-03 16:02
4382 | GTMGL2NUT | 2019-06-03 13:03 | 2019-06-01 | Sample | 30.1161 | -81.3511 | CHLc_Tri_N | Chlorophyll c (Trichromatic) | 10 | ug/L | 10 | 10 |  | 10 | U |  | <-4> [SBL] | 2019-06-03 16:02
4293 | GTMGL2NUT | 2019-06-03 13:03 | 2019-06-01 | Sample | 30.1161 | -81.3511 | ENTERO | Enterococcus | 20 | MPN/100mL | 10 | 10 |  | 10 |  |  | <0> | 2019-06-03 16:02 |  | 2019-06-06 19:41 | SM 10200 H | E82502 | NELAC | ALS Environmental
4292 | GTMGL2NUT | 2019-06-03 13:03 | 2019-06-01 | Sample | 30.1161 | -81.3511 | FECCOL | Coliform, Fecal | 10 | CFU/100mL | 10 | 10 |  | 10 | U |  | <-4> [SBL] | 2019-06-03 16:02
4378 | GTMGL2NUT | 2019-06-03 13:03 | 2019-06-01 | Sample | 30.1161 | -81.3511 | NH4F | Ammonium, Filtered | 0.05 | mg N/L | 0.01 | 0.005 |  | 1 |  |  | <0> | 2019-06-03 16:02 |  | 2019-05-13 10:17 | EPA 353.2 Rev. 2.0 | E31780 | NELAP | FDEP | RQ-2019-05-06-01
4383 | GTMGL2NUT | 2019-06-03 13:03 | 2019-06-01 | Sample | 30.1161 | -81.3511 | NO23F | Nitrate+Nitrite | 0.008 | mg/L | 0.01 | 0.008 |  | 1 | U |  | <-4> [SBL] (CUF) | 2019-06-03 16:02
4387 | GTMGL2NUT | 2019-06-03 13:03 | 2019-06-01 | Sample | 30.1161 | -81.3511 | OD664b/OD665a | OD664b/OD665a | 1.56 | NONE |  |  |  | 10 |  |  | <0> | 2019-06-03 16:02 |  | 2019-05-09 14:35 | EPA 365.1 Rev. 2.0 | E31780 | NELAP | FDEP | RQ-2019-05-06-01
4388 | GTMGL2NUT | 2019-06-03 13:03 | 2019-06-01 | Sample | 30.1161 | -81.3511 | PHEA | Phaeophytin a | 10 | ug/L | 10 | 10 |  | 10 | U |  | <-4> [SBL] | 2019-06-03 16:02
4385 | GTMGL2NUT | 2019-06-03 13:03 | 2019-06-01 | Sample | 30.1161 | -81.3511 | TKN | Total Kjeldahl Nitrogen | 3.7 | mg/L | 0.5 | 0.14 |  | 1 |  |  | <0> | 2019-06-03 16:02 |  | 2019-06-06 19:41 | SM 10200 H | E82502 | NELAC | ALS Environmental
4386 | GTMGL2NUT | 2019-06-03 13:03 | 2019-06-01 | Sample | 30.1161 | -81.3511 | TKNF | Total Kjeldahl Nitrogen, Filtered | 2.98 | mg/L | 0.5 | 0.14 |  | 1 |  |  | <0> | 2019-06-03 16:02 |  | 2019-06-06 19:41 | SM 10200 H | E82502 | NELAC | ALS Environmental
4384 | GTMGL2NUT | 2019-06-03 13:03 | 2019-06-01 | Sample | 30.1161 | -81.3511 | TN | Total Nitrogen | 3.71 | mg/L | 0.5 |  |  | 1 |  |  | <0> | 2019-06-03 16:02
4389 | GTMGL2NUT | 2019-06-03 13:03 | 2019-06-01 | Sample | 30.1161 | -81.3511 | TP | Total Phosphorus | 0.106 | mg/L | 0.025 | 0.014 |  | 1 |  |  | <0> | 2019-06-03 16:02
| GTMMKNUT | 2019-07-15 | 2019-07-01 | Field |  |  | ATEMP | Air temperature |  | C | [6 empty] | <-2> [GDM]
| GTMMKNUT | 2019-07-15 | 2019-07-01 | Field |  |  | DO | Dissolved oxygen |  | mg/L | [6 empty] | <-2> [GDM]
| GTMMKNUT | 2019-07-15 | 2019-07-01 | Field |  |  | DO_p | Dissolved oxygen, percent saturation |  | % | [6 empty] | <-2> [GDM]
| GTMMKNUT | 2019-07-15 | 2019-07-01 | Field |  |  | pH | pH | [8 empty] | <-2> [GDM]
| GTMMKNUT | 2019-07-15 | 2019-07-01 | Field |  |  | SALT | Salinity |  | ppt | [6 empty] | <-2> [GDM]
| GTMMKNUT | 2019-07-15 | 2019-07-01 | Field |  |  | SECCHI | Secchi Disk |  | m | [6 empty] | <-2> [GDM]
| GTMMKNUT | 2019-07-15 | 2019-07-01 | Field |  |  | SpCond | Specific Conductance |  | uS/cm | [6 empty] | <-2> [GDM]
| GTMMKNUT | 2019-07-15 | 2019-07-01 | Field |  |  | WDEPTH | Water Depth |  | m | [6 empty] | <-2> [GDM]
| GTMMKNUT | 2019-07-15 | 2019-07-01 | Field |  |  | WIND_D | Wind Direction | [8 empty] | <-2> [GDM]
| GTMMKNUT | 2019-07-15 | 2019-07-01 | Field |  |  | WIND_S | Wind Speed |  | m/s | [6 empty] | <-2> [GDM]
| GTMMKNUT | 2019-07-15 | 2019-07-01 | Field |  |  | WTEM | Water temperature |  | C | [6 empty] | <-2> [GDM]
| GTMMKNUT | 2019-07-15 | 2019-07-01 | Sample |  |  | Alkalinity | Total Alkalinity |  | mg CaCO3/L | [6 empty] | <-2> [GDM]
| GTMMKNUT | 2019-07-15 | 2019-07-01 | Sample |  |  | Bromide | Bromide |  | mg Br/L | [6 empty] | <-2> [GDM]
| GTMMKNUT | 2019-07-15 | 2019-07-01 | Sample |  |  | CHLa_C | Chlorophyll a, Corrected (Monochromatic) |  | ug/L | [6 empty] | <-2> [GDM]
| GTMMKNUT | 2019-07-15 | 2019-07-01 | Sample |  |  | CHLa_UnC | Chlorophyll a, Uncorrected (Trichromatic) |  | ug/L | [6 empty] | <-2> [GDM]
| GTMMKNUT | 2019-07-15 | 2019-07-01 | Sample |  |  | ECOLI | Escherichia Coli-Quanti-Tray |  | MPN/100 mL | [6 empty] | <-2> [GDM]
| GTMMKNUT | 2019-07-15 | 2019-07-01 | Sample |  |  | ENTERO | Enterococcus |  | MPN/100 mL | [6 empty] | <-2> [GDM]
| GTMMKNUT | 2019-07-15 | 2019-07-01 | Sample |  |  | FECCOL | Coliform, Fecal |  | CFU/100mL | [6 empty] | <-2> [GDM]
| GTMMKNUT | 2019-07-15 | 2019-07-01 | Sample |  |  | Fluoride | Fluoride |  | mg F/L | [6 empty] | <-2> [GDM]
| GTMMKNUT | 2019-07-15 | 2019-07-01 | Sample |  |  | NH4F | Ammonium, Filtered |  | mg N/L | [6 empty] | <-2> [GDM] (CUF)
| GTMMKNUT | 2019-07-15 | 2019-07-01 | Sample |  |  | NO23F | Nitrate+Nitrite |  | mg N/L | [6 empty] | <-2> [GDM] (CUF)
| GTMMKNUT | 2019-07-15 | 2019-07-01 | Sample |  |  | PHEA | Phaeophytin a |  | ug/L | [6 empty] | <-2> [GDM]
| GTMMKNUT | 2019-07-15 | 2019-07-01 | Sample |  |  | TKN | Total Kjeldahl Nitrogen |  | mg N/L | [6 empty] | <-2> [GDM]
| GTMMKNUT | 2019-07-15 | 2019-07-01 | Sample |  |  | TKNF | Total Kjeldahl Nitrogen, Filtered |  | mg N/L | [6 empty] | <-2> [GDM]
| GTMMKNUT | 2019-07-15 | 2019-07-01 | Sample |  |  | TP | Total Phosphorus |  | mg P/L | [6 empty] | <-2> [GDM]
| GTMMKNUT | 2019-07-15 | 2019-07-01 | Sample |  |  | TSS | Total Suspended Solids |  | mg/L | [6 empty] | <-2> [GDM]
| GTMMKNUT | 2019-07-15 | 2019-07-01 | Sample |  |  | Turbidity | Turbidity |  | NTU | [6 empty] | <-2> [GDM]
| GTMMKNUT | 2019-07-15 | 2019-07-01 | Sample |  |  | W-TOC | Organic Carbon |  | mg C/L | [6 empty] | <-2> [GDM]
| GTMGR3NUT | 2019-07-15 09:45 | 2019-07-01 | Field |  |  | ATEMP | Air temperature | 29.9 | C | [6 empty] | <0>
| GTMGR3NUT | 2019-07-15 09:45 | 2019-07-01 | Field |  |  | DO | Dissolved oxygen | 4.55 | mg/L | [6 empty] | <0> |  |  | 2019-05-09 18:05 | EPA 365.1 Rev. 2.0 | E31780 | NELAP | FDEP | RQ-2019-05-06-01
| GTMGR3NUT | 2019-07-15 09:45 | 2019-07-01 | Field |  |  | DO_p | Dissolved oxygen, percent saturation | 72.3 | % | [6 empty] | <0> |  |  | 2019-06-11 16:54 | 365.1 | E82502 | NELAC | ALS Environmental
| GTMGR3NUT | 2019-07-15 09:45 | 2019-07-01 | Field |  |  | pH | pH | 7.29 | [7 empty] | <0>
| GTMGR3NUT | 2019-07-15 09:45 | 2019-07-01 | Field |  |  | SALT | Salinity | 36.73 | ppt | [6 empty] | <0>
| GTMGR3NUT | 2019-07-15 09:45 | 2019-07-01 | Field |  |  | SECCHI | Secchi Disk | 1.3 | m | [6 empty] | <0>
| GTMGR3NUT | 2019-07-15 09:45 | 2019-07-01 | Field |  |  | SpCond | Specific Conductance | 55543 | uS/cm | [6 empty] | <0>
| GTMGR3NUT | 2019-07-15 09:45 | 2019-07-01 | Field |  |  | WDEPTH | Water Depth | 3.2 | m | [6 empty] | <0>
| GTMGR3NUT | 2019-07-15 09:45 | 2019-07-01 | Field |  |  | WIND_D | Wind Direction | W | [7 empty] | <0>
| GTMGR3NUT | 2019-07-15 09:45 | 2019-07-01 | Field |  |  | WIND_S | Wind Speed | 2 | m/s | [6 empty] | <0>
| GTMGR3NUT | 2019-07-15 09:45 | 2019-07-01 | Field |  |  | WTEM | Water temperature | 28.9 | C | [6 empty] | <0>
4705 | GTMGR3NUT | 2019-07-15 09:45 | 2019-07-01 | Sample | 29.9921 | -81.3214 | Alkalinity | Total Alkalinity | 125 | mg CaCO3/L |  | 0.65 | 2.5 |  |  |  | <0> |  |  | 2019-06-11 18:31 | 351.2 | E82502 | NELAC | ALS Environmental
4707 | GTMGR3NUT | 2019-07-15 09:45 | 2019-07-01 | Sample | 29.9921 | -81.3214 | Bromide | Bromide | 73 | mg Br/L |  | 1.3 | 4 |  |  |  | <0>
4782 | GTMGR3NUT | 2019-07-15 09:45 | 2019-07-01 | Sample |  |  | CHLa_C | Chlorophyll a, Corrected (Monochromatic) | 7 | ug/L |  | 0.89 | 2.7 |  |  | Precision data is not available for at least one component due to the small amount of analyte in the QC sample. Refer to QA report for available precision data. | <0> |  |  | 2019-06-06 19:41 | SM 10200 H | E82502 | NELAC | ALS Environmental
4783 | GTMGR3NUT | 2019-07-15 09:45 | 2019-07-01 | Sample |  |  | CHLa_UnC | Chlorophyll a, Uncorrected (Trichromatic) | 8.3 | ug/L |  | 0.65 | 2 |  |  | Precision data is not available for at least one component due to the small amount of analyte in the QC sample. Refer to QA report for available precision data. | <0> |  |  | 2019-06-03 18:03 | SM 9222 D | E82502 | NELAC | ALS Environmental
4803 | GTMGR3NUT | 2019-07-15 09:45 | 2019-07-01 | Sample |  |  | ECOLI | Escherichia Coli-Quanti-Tray | 31 | MPN/100 mL |  | 10 | 10 |  | A JQ | Result is J-qualified due to a lab replicate precision failure. | <1> [GSM] (CHB) |  |  | 2019-05-10 09:34 | EPA 353.2 Rev. 2.0 | E31780 | NELAP | FDEP | RQ-2019-05-06-01
4804 | GTMGR3NUT | 2019-07-15 09:45 | 2019-07-01 | Sample |  |  | ENTERO | Enterococcus | 10 | MPN/100 mL |  | 10 | 10 |  | UQ |  | <-4> [SBL] (CHB) |  |  | 2019-05-08 14:21 | EPA 350.1 Rev. 2.0 | E31780 | NELAP | FDEP | RQ-2019-05-06-01
4817 | GTMGR3NUT | 2019-07-15 09:45 | 2019-07-01 | Sample |  |  | FECCOL | Coliform, Fecal | 2 | CFU/100mL |  | 2 | 2 |  | UQ | Precision data for QC sample is unavailable due to the colony count falling outside of method acceptable range. | <-4> [SBL] (CHB) |  |  | 2019-05-08 16:17 | SM 10200 H (mod.) | E31780 | NELAP | FDEP | RQ-2019-05-06-01
4708 | GTMGR3NUT | 2019-07-15 09:45 | 2019-07-01 | Sample | 29.9921 | -81.3214 | Fluoride | Fluoride | 1.3 | mg F/L |  | 0.18 | 0.5 |  |  |  | <0> |  |  | 2019-05-08 16:17 | SM 10200 H (mod.) | E31780 | NELAP | FDEP | RQ-2019-05-06-01
4740 | GTMGR3NUT | 2019-07-15 09:45 | 2019-07-01 | Sample | 29.9921 | -81.3214 | NH4F | Ammonium, Filtered | 0.01 | mg N/L |  | 0.002 | 0.005 |  |  |  | <1> (CUF)
4741 | GTMGR3NUT | 2019-07-15 09:45 | 2019-07-01 | Sample | 29.9921 | -81.3214 | NO23F | Nitrate+Nitrite | 0.004 | mg N/L |  | 0.004 | 0.01 |  | U |  | <-4> [SBL] (CUF)
4784 | GTMGR3NUT | 2019-07-15 09:45 | 2019-07-01 | Sample |  |  | PHEA | Phaeophytin a | 1.7 | ug/L |  | 0.98 | 2.9 |  | I | Precision data is not available for at least one component due to the small amount of analyte in the QC sample. Refer to QA report for available precision data. | <0> |  |  | 2019-05-13 11:18 | EPA 351.2 Rev. 2.0 | E31780 | NELAP | FDEP | RQ-2019-05-06-01
4743 | GTMGR3NUT | 2019-07-15 09:45 | 2019-07-01 | Sample | 29.9921 | -81.3214 | TKN | Total Kjeldahl Nitrogen | 0.45 | mg N/L |  | 0.16 | 0.4 |  |  |  | <0> |  |  | 2019-06-11 12:24 | 350.1 | E82502 | NELAC | ALS Environmental
4775 | GTMGR3NUT | 2019-07-15 09:45 | 2019-07-01 | Sample | 29.9921 | -81.3214 | TKNF | Total Kjeldahl Nitrogen, Filtered | 0.37 | mg N/L |  | 0.16 | 0.4 |  | I |  | <0> |  |  | 2019-05-13 11:32 | EPA 351.2 Rev. 2.0 | E31780 | NELAP | FDEP | RQ-2019-05-06-01
4742 | GTMGR3NUT | 2019-07-15 09:45 | 2019-07-01 | Sample | 29.9921 | -81.3214 | TP | Total Phosphorus | 0.05 | mg P/L |  | 0.004 | 0.01 |  |  |  | <0> |  |  | 2019-06-11 19:17 | 351.2 | E82502 | NELAC | ALS Environmental
4709 | GTMGR3NUT | 2019-07-15 09:45 | 2019-07-01 | Sample | 29.9921 | -81.3214 | TSS | Total Suspended Solids | 12 | mg/L |  | 3 | 10 |  |  |  | <0>
4706 | GTMGR3NUT | 2019-07-15 09:45 | 2019-07-01 | Sample | 29.9921 | -81.3214 | Turbidity | Turbidity | 5.9 | NTU |  | 0.1 | 0.13 |  |  |  | <0> |  |  | 2019-06-06 19:41 | SM 10200 H | E82502 | NELAC | ALS Environmental
4744 | GTMGR3NUT | 2019-07-15 09:45 | 2019-07-01 | Sample | 29.9921 | -81.3214 | W-TOC | Organic Carbon | 3.2 | mg C/L |  | 1 | 2 |  |  |  | <0> |  |  | 2019-05-08 16:17 | SM 10200 H (mod.) | E31780 | NELAP | FDEP | RQ-2019-05-06-01
| GTMGRNUT | 2019-07-15 10:10 | 2019-07-01 | Field |  |  | ATEMP | Air temperature | 31.5 | C | [6 empty] | <0>
| GTMGRNUT | 2019-07-15 10:10 | 2019-07-01 | Field |  |  | DO | Dissolved oxygen | 4.72 | mg/L | [6 empty] | <0>
| GTMGRNUT | 2019-07-15 10:10 | 2019-07-01 | Field |  |  | DO_p | Dissolved oxygen, percent saturation | 75.5 | % | [6 empty] | <0>
| GTMGRNUT | 2019-07-15 10:10 | 2019-07-01 | Field |  |  | pH | pH | 7.53 | [7 empty] | <0>
| GTMGRNUT | 2019-07-15 10:10 | 2019-07-01 | Field |  |  | SALT | Salinity | 36.2 | ppt | [6 empty] | <0>
| GTMGRNUT | 2019-07-15 10:10 | 2019-07-01 | Field |  |  | SECCHI | Secchi Disk | 1.2 | m | [6 empty] | <0>
| GTMGRNUT | 2019-07-15 10:10 | 2019-07-01 | Field |  |  | SpCond | Specific Conductance | 54860 | uS/cm | [6 empty] | <0>
| GTMGRNUT | 2019-07-15 10:10 | 2019-07-01 | Field |  |  | WDEPTH | Water Depth | 4.3 | m | [6 empty] | <0>
| GTMGRNUT | 2019-07-15 10:10 | 2019-07-01 | Field |  |  | WIND_D | Wind Direction | W | [7 empty] | <0>
| GTMGRNUT | 2019-07-15 10:10 | 2019-07-01 | Field |  |  | WIND_S | Wind Speed | 2.7 | m/s | [6 empty] | <0>
| GTMGRNUT | 2019-07-15 10:10 | 2019-07-01 | Field |  |  | WTEM | Water temperature | 29.5 | C | [6 empty] | <0>
4710 | GTMGRNUT | 2019-07-15 10:10 | 2019-07-01 | Sample | 29.9985 | -81.3261 | Alkalinity | Total Alkalinity | 125 | mg CaCO3/L |  | 0.65 | 2.5 |  |  |  | <0> |  |  | 2019-07-23 05:44 | SM 2320 B-97 |  |  | FDEP | RQ-2019-07-15-05
4712 | GTMGRNUT | 2019-07-15 10:10 | 2019-07-01 | Sample | 29.9985 | -81.3261 | Bromide | Bromide | 72 | mg Br/L |  | 1.3 | 4 |  |  |  | <0> |  |  | 2019-07-18 04:46 | EPA 300.0 |  |  | FDEP | RQ-2019-07-15-05
4785 | GTMGRNUT | 2019-07-15 10:10 | 2019-07-01 | Sample |  |  | CHLa_C | Chlorophyll a, Corrected (Monochromatic) | 8.7 | ug/L |  | 0.96 | 2.9 |  |  | Precision data is not available for at least one component due to the small amount of analyte in the QC sample. Refer to QA report for available precision data. | <0> |  |  | 2019-07-25 12:26 | SM 10200 H (mod.) |  |  | FDEP | RQ-2019-07-15-05
4786 | GTMGRNUT | 2019-07-15 10:10 | 2019-07-01 | Sample |  |  | CHLa_UnC | Chlorophyll a, Uncorrected (Trichromatic) | 9.8 | ug/L |  | 0.7 | 2.1 |  |  | Precision data is not available for at least one component due to the small amount of analyte in the QC sample. Refer to QA report for available precision data. | <0> |  |  | 2019-07-25 12:26 | SM 10200 H (mod.) |  |  | FDEP | RQ-2019-07-15-05
4805 | GTMGRNUT | 2019-07-15 10:10 | 2019-07-01 | Sample |  |  | ECOLI | Escherichia Coli-Quanti-Tray | 52 | MPN/100 mL |  | 10 | 10 |  | Q |  | <1> (CHB) |  |  | 2019-07-17 11:30 | SM 9223 Quanti-Tray |  |  | FDEP | RQ-2019-07-15-05
4806 | GTMGRNUT | 2019-07-15 10:10 | 2019-07-01 | Sample |  |  | ENTERO | Enterococcus | 10 | MPN/100 mL |  | 10 | 10 |  | UQ |  | <-4> [SBL] (CHB) |  |  | 2019-07-17 16:39 | Enterolert/QT |  |  | FDEP | RQ-2019-07-15-05
4818 | GTMGRNUT | 2019-07-15 10:10 | 2019-07-01 | Sample |  |  | FECCOL | Coliform, Fecal | 3 | CFU/100mL |  | 2 | 2 |  | BQ | Precision data for QC sample is unavailable due to the colony count falling outside of method acceptable range. | <1> [GSM] (CHB) |  |  | 2019-07-17 15:36 | SM 9222 D |  |  | FDEP | RQ-2019-07-15-05
4713 | GTMGRNUT | 2019-07-15 10:10 | 2019-07-01 | Sample | 29.9985 | -81.3261 | Fluoride | Fluoride | 1.3 | mg F/L |  | 0.18 | 0.5 |  |  |  | <0> |  |  | 2019-07-25 06:53 | SM 4500 F-C-97 |  |  | FDEP | RQ-2019-07-15-05
4745 | GTMGRNUT | 2019-07-15 10:10 | 2019-07-01 | Sample | 29.9985 | -81.3261 | NH4F | Ammonium, Filtered | 0.007 | mg N/L |  | 0.002 | 0.005 |  |  |  | <1> (CUF) |  |  | 2019-07-23 11:24 | EPA 350.1 Rev. 2.0 |  |  | FDEP | RQ-2019-07-15-05
4746 | GTMGRNUT | 2019-07-15 10:10 | 2019-07-01 | Sample | 29.9985 | -81.3261 | NO23F | Nitrate+Nitrite | 0.004 | mg N/L |  | 0.004 | 0.01 |  | U |  | <-4> [SBL] (CUF) |  |  | 2019-07-23 13:57 | EPA 353.2 Rev. 2.0 |  |  | FDEP | RQ-2019-07-15-05
4787 | GTMGRNUT | 2019-07-15 10:10 | 2019-07-01 | Sample |  |  | PHEA | Phaeophytin a | 1.3 | ug/L |  | 1 | 3.2 |  | I | Precision data is not available for at least one component due to the small amount of analyte in the QC sample. Refer to QA report for available precision data. | <0> |  |  | 2019-07-25 12:26 | SM 10200 H (mod.) |  |  | FDEP | RQ-2019-07-15-05
4748 | GTMGRNUT | 2019-07-15 10:10 | 2019-07-01 | Sample | 29.9985 | -81.3261 | TKN | Total Kjeldahl Nitrogen | 0.37 | mg N/L |  | 0.16 | 0.4 |  | I |  | <0> |  |  | 2019-07-24 15:31 | EPA 351.2 Rev. 2.0 |  |  | FDEP | RQ-2019-07-15-05
4776 | GTMGRNUT | 2019-07-15 10:10 | 2019-07-01 | Sample | 29.9985 | -81.3261 | TKNF | Total Kjeldahl Nitrogen, Filtered | 0.27 | mg N/L |  | 0.16 | 0.4 |  | I |  | <0> |  |  | 2019-07-24 12:02 | EPA 351.2 Rev. 2.0 |  |  | FDEP | RQ-2019-07-15-05
4747 | GTMGRNUT | 2019-07-15 10:10 | 2019-07-01 | Sample | 29.9985 | -81.3261 | TP | Total Phosphorus | 0.055 | mg P/L |  | 0.004 | 0.01 |  |  |  | <0> |  |  | 2019-07-18 11:15 | EPA 365.1 Rev. 2.0 |  |  | FDEP | RQ-2019-07-15-05
4714 | GTMGRNUT | 2019-07-15 10:10 | 2019-07-01 | Sample | 29.9985 | -81.3261 | TSS | Total Suspended Solids | 12 | mg/L |  | 3 | 10 |  |  |  | <0> |  |  | 2019-07-16 21:03 | SM 2540 D-97 |  |  | FDEP | RQ-2019-07-15-05
4711 | GTMGRNUT | 2019-07-15 10:10 | 2019-07-01 | Sample | 29.9985 | -81.3261 | Turbidity | Turbidity | 6.2 | NTU |  | 0.1 | 0.13 |  |  |  | <0> |  |  | 2019-07-16 16:25 | EPA 180.1 Rev. 2.0 |  |  | FDEP | RQ-2019-07-15-05
4749 | GTMGRNUT | 2019-07-15 10:10 | 2019-07-01 | Sample | 29.9985 | -81.3261 | W-TOC | Organic Carbon | 3.9 | mg C/L |  | 1 | 2 |  |  |  | <0> |  |  | 2019-07-19 06:38 | SM 5310 B-00 |  |  | FDEP | RQ-2019-07-15-05
| GTMGR1NUT | 2019-07-15 10:30 | 2019-07-01 | Field |  |  | ATEMP | Air temperature | 31 | C | [6 empty] | <0> |  |  | 2019-06-11 16:55 | 365.1 | E82502 | NELAC | ALS Environmental
| GTMGR1NUT | 2019-07-15 10:30 | 2019-07-01 | Field |  |  | DO | Dissolved oxygen | 3.22 | mg/L | [6 empty] | <0> |  |  | 2019-06-06 19:41 | SM 10200 H | E82502 | NELAC | ALS Environmental
| GTMGR1NUT | 2019-07-15 10:30 | 2019-07-01 | Field |  |  | DO_p | Dissolved oxygen, percent saturation | 50.7 | % | [6 empty] | <0> |  |  | 2019-06-06 19:41 | SM 10200 H | E82502 | NELAC | ALS Environmental
| GTMGR1NUT | 2019-07-15 10:30 | 2019-07-01 | Field |  |  | pH | pH | 7.62 | [7 empty] | <0> |  |  | 2019-07-25 12:26 | SM 10200 H (mod.) |  |  | FDEP | RQ-2019-07-15-05
| GTMGR1NUT | 2019-07-15 10:30 | 2019-07-01 | Field |  |  | SALT | Salinity | 36.25 | ppt | [6 empty] | <0>
| GTMGR1NUT | 2019-07-15 10:30 | 2019-07-01 | Field |  |  | SECCHI | Secchi Disk | 1.2 | m | [6 empty] | <0> |  |  | 2019-06-03 18:03 | SM 9222 D | E82502 | NELAC | ALS Environmental
| GTMGR1NUT | 2019-07-15 10:30 | 2019-07-01 | Field |  |  | SpCond | Specific Conductance | 54940 | uS/cm | [6 empty] | <0> |  |  | 2019-06-06 11:00 | 353.2 | E82502 | NELAC | ALS Environmental
| GTMGR1NUT | 2019-07-15 10:30 | 2019-07-01 | Field |  |  | WDEPTH | Water Depth | 1.35 | m | [6 empty] | <0>
| GTMGR1NUT | 2019-07-15 10:30 | 2019-07-01 | Field |  |  | WIND_D | Wind Direction | W | [7 empty] | <0> |  |  | 2019-06-06 19:41 | SM 10200 H | E82502 | NELAC | ALS Environmental
| GTMGR1NUT | 2019-07-15 10:30 | 2019-07-01 | Field |  |  | WIND_S | Wind Speed | 2.8 | m/s | [6 empty] | <0> |  |  | NA | Calculation | E82502 | NELAC | ALS Environmental
| GTMGR1NUT | 2019-07-15 10:30 | 2019-07-01 | Field |  |  | WTEM | Water temperature | 29.8 | C | [6 empty] | <0> |  |  | 2019-06-03 17:30 | ASTM D6503-99 | E82502 | NELAC | ALS Environmental
4715 | GTMGR1NUT | 2019-07-15 10:30 | 2019-07-01 | Sample | 30.0168 | -81.3276 | Alkalinity | Total Alkalinity | 128 | mg CaCO3/L |  | 0.65 | 2.5 |  |  |  | <0> |  |  | 2019-06-11 18:32 | 351.2 | E82502 | NELAC | ALS Environmental
4717 | GTMGR1NUT | 2019-07-15 10:30 | 2019-07-01 | Sample | 30.0168 | -81.3276 | Bromide | Bromide | 73 | mg Br/L |  | 2.6 | 8 |  |  |  | <0>
4788 | GTMGR1NUT | 2019-07-15 10:30 | 2019-07-01 | Sample |  |  | CHLa_C | Chlorophyll a, Corrected (Monochromatic) | 8.7 | ug/L |  | 0.82 | 2.5 |  |  | Precision data is not available for at least one component due to the small amount of analyte in the QC sample. Refer to QA report for available precision data. | <0> |  |  | 2019-05-10 09:43 | EPA 353.2 Rev. 2.0 | E31780 | NELAP | FDEP | RQ-2019-05-06-01
4789 | GTMGR1NUT | 2019-07-15 10:30 | 2019-07-01 | Sample |  |  | CHLa_UnC | Chlorophyll a, Uncorrected (Trichromatic) | 10 | ug/L |  | 0.6 | 1.8 |  |  | Precision data is not available for at least one component due to the small amount of analyte in the QC sample. Refer to QA report for available precision data. | <0> |  |  | 2019-06-06 19:41 | SM 10200 H | E82502 | NELAC | ALS Environmental
4807 | GTMGR1NUT | 2019-07-15 10:30 | 2019-07-01 | Sample |  |  | ECOLI | Escherichia Coli-Quanti-Tray | 10 | MPN/100 mL |  | 10 | 10 |  | Q |  | <1> (CHB)
4808 | GTMGR1NUT | 2019-07-15 10:30 | 2019-07-01 | Sample |  |  | ENTERO | Enterococcus | 10 | MPN/100 mL |  | 10 | 10 |  | Q |  | <1> (CHB)
4819 | GTMGR1NUT | 2019-07-15 10:30 | 2019-07-01 | Sample |  |  | FECCOL | Coliform, Fecal | 2 | CFU/100mL |  | 2 | 2 |  | BQ | Precision data for QC sample is unavailable due to the colony count falling outside of method acceptable range. | <1> [GSM] (CHB)
4718 | GTMGR1NUT | 2019-07-15 10:30 | 2019-07-01 | Sample | 30.0168 | -81.3276 | Fluoride | Fluoride | 1.3 | mg F/L |  | 0.18 | 0.5 |  |  |  | <0> |  |  | 2019-06-06 19:41 | SM 10200 H | E82502 | NELAC | ALS Environmental
4750 | GTMGR1NUT | 2019-07-15 10:30 | 2019-07-01 | Sample | 30.0168 | -81.3276 | NH4F | Ammonium, Filtered | 0.033 | mg N/L |  | 0.002 | 0.005 |  |  |  | <1> (CUF)
4751 | GTMGR1NUT | 2019-07-15 10:30 | 2019-07-01 | Sample | 30.0168 | -81.3276 | NO23F | Nitrate+Nitrite | 0.004 | mg N/L |  | 0.004 | 0.01 |  | U |  | <-4> [SBL] (CUF) |  |  | 2019-07-25 12:26 | SM 10200 H (mod.) |  |  | FDEP | RQ-2019-07-15-05
4790 | GTMGR1NUT | 2019-07-15 10:30 | 2019-07-01 | Sample |  |  | PHEA | Phaeophytin a | 2.3 | ug/L |  | 0.9 | 2.7 |  | I | Precision data is not available for at least one component due to the small amount of analyte in the QC sample. Refer to QA report for available precision data. | <0> |  |  | 2019-06-06 19:41 | SM 10200 H | E82502 | NELAC | ALS Environmental
4753 | GTMGR1NUT | 2019-07-15 10:30 | 2019-07-01 | Sample | 30.0168 | -81.3276 | TKN | Total Kjeldahl Nitrogen | 0.69 | mg N/L |  | 0.16 | 0.4 |  |  |  | <0>
4777 | GTMGR1NUT | 2019-07-15 10:30 | 2019-07-01 | Sample | 30.0168 | -81.3276 | TKNF | Total Kjeldahl Nitrogen, Filtered | 0.51 | mg N/L |  | 0.16 | 0.4 |  | J | Container cap was broken resulting in sample loss, sample integrity may be compromised. | <1> (CSM)
4752 | GTMGR1NUT | 2019-07-15 10:30 | 2019-07-01 | Sample | 30.0168 | -81.3276 | TP | Total Phosphorus | 0.08 | mg P/L |  | 0.004 | 0.01 |  |  |  | <0>
4719 | GTMGR1NUT | 2019-07-15 10:30 | 2019-07-01 | Sample | 30.0168 | -81.3276 | TSS | Total Suspended Solids | 11 | mg/L |  | 3 | 10 |  |  |  | <0> |  |  | 2019-06-11 19:18 | 351.2 | E82502 | NELAC | ALS Environmental
4716 | GTMGR1NUT | 2019-07-15 10:30 | 2019-07-01 | Sample | 30.0168 | -81.3276 | Turbidity | Turbidity | 6.8 | NTU |  | 0.1 | 0.13 |  |  |  | <0>
4754 | GTMGR1NUT | 2019-07-15 10:30 | 2019-07-01 | Sample | 30.0168 | -81.3276 | W-TOC | Organic Carbon | 5.1 | mg C/L |  | 1 | 2 |  |  |  | <0> |  |  | 2019-06-11 12:27 | 350.1 | E82502 | NELAC | ALS Environmental
| GTMRNNUT | 2019-07-15 10:47 | 2019-07-01 | Field |  |  | ATEMP | Air temperature | 32 | C | [6 empty] | <0>
| GTMRNNUT | 2019-07-15 10:47 | 2019-07-01 | Field |  |  | DO | Dissolved oxygen | 4 | mg/L | [6 empty] | <0>
| GTMRNNUT | 2019-07-15 10:47 | 2019-07-01 | Field |  |  | DO_p | Dissolved oxygen, percent saturation | 65 | % | [6 empty] | <0>
| GTMRNNUT | 2019-07-15 10:47 | 2019-07-01 | Field |  |  | pH | pH | 7.76 | [7 empty] | <0>
| GTMRNNUT | 2019-07-15 10:47 | 2019-07-01 | Field |  |  | SALT | Salinity | 35.94 | ppt | [6 empty] | <0>
| GTMRNNUT | 2019-07-15 10:47 | 2019-07-01 | Field |  |  | SECCHI | Secchi Disk | 0.8 | m | [6 empty] | <0>
| GTMRNNUT | 2019-07-15 10:47 | 2019-07-01 | Field |  |  | SpCond | Specific Conductance | 54518 | uS/cm | [6 empty] | <0>
| GTMRNNUT | 2019-07-15 10:47 | 2019-07-01 | Field |  |  | WDEPTH | Water Depth | 1 | m | [6 empty] | <0>
| GTMRNNUT | 2019-07-15 10:47 | 2019-07-01 | Field |  |  | WIND_D | Wind Direction | W | [7 empty] | <0>
| GTMRNNUT | 2019-07-15 10:47 | 2019-07-01 | Field |  |  | WIND_S | Wind Speed | 3 | m/s | [6 empty] | <0>
| GTMRNNUT | 2019-07-15 10:47 | 2019-07-01 | Field |  |  | WTEM | Water temperature | 29.9 | C | [6 empty] | <0>
| GTMLSNUT | 2019-07-15 11:35 | 2019-07-01 | Field |  |  | ATEMP | Air temperature | 31.8 | C | [6 empty] | <0>
| GTMLSNUT | 2019-07-15 11:35 | 2019-07-01 | Field |  |  | DO | Dissolved oxygen | 5.41 | mg/L | [6 empty] | <0>
| GTMLSNUT | 2019-07-15 11:35 | 2019-07-01 | Field |  |  | DO_p | Dissolved oxygen, percent saturation | 89.3 | % | [6 empty] | <0>
| GTMLSNUT | 2019-07-15 11:35 | 2019-07-01 | Field |  |  | pH | pH | 7.92 | [7 empty] | <0>
| GTMLSNUT | 2019-07-15 11:35 | 2019-07-01 | Field |  |  | SALT | Salinity | 35.95 | ppt | [6 empty] | <0>
| GTMLSNUT | 2019-07-15 11:35 | 2019-07-01 | Field |  |  | SECCHI | Secchi Disk | 0.8 | m | [6 empty] | <0>
| GTMLSNUT | 2019-07-15 11:35 | 2019-07-01 | Field |  |  | SpCond | Specific Conductance | 54581 | uS/cm | [6 empty] | <0>
| GTMLSNUT | 2019-07-15 11:35 | 2019-07-01 | Field |  |  | WDEPTH | Water Depth | 0.9 | m | [6 empty] | <0>
| GTMLSNUT | 2019-07-15 11:35 | 2019-07-01 | Field |  |  | WIND_D | Wind Direction | W | [7 empty] | <0>
| GTMLSNUT | 2019-07-15 11:35 | 2019-07-01 | Field |  |  | WIND_S | Wind Speed | 1 | m/s | [6 empty] | <0>
| GTMLSNUT | 2019-07-15 11:35 | 2019-07-01 | Field |  |  | WTEM | Water temperature | 30.7 | C | [6 empty] | <0>
| GTMGL4NUT | 2019-07-15 11:55 | 2019-07-01 | Field |  |  | ATEMP | Air temperature | 36 | C | [6 empty] | <0> |  |  | 2019-07-25 12:26 | SM 10200 H (mod.) |  |  | FDEP | RQ-2019-07-15-05
| GTMGL4NUT | 2019-07-15 11:55 | 2019-07-01 | Field |  |  | DO | Dissolved oxygen | 5.17 | mg/L | [6 empty] | <0> |  |  | 2019-07-19 07:02 | SM 5310 B-00 |  |  | FDEP | RQ-2019-07-15-05
| GTMGL4NUT | 2019-07-15 11:55 | 2019-07-01 | Field |  |  | DO_p | Dissolved oxygen, percent saturation | 85.5 | % | [6 empty] | <0> |  |  | 2019-07-23 06:08 | SM 2320 B-97 |  |  | FDEP | RQ-2019-07-15-05
| GTMGL4NUT | 2019-07-15 11:55 | 2019-07-01 | Field |  |  | pH | pH | 8.08 | [7 empty] | <0> |  |  | 2019-07-25 07:02 | SM 4500 F-C-97 |  |  | FDEP | RQ-2019-07-15-05
| GTMGL4NUT | 2019-07-15 11:55 | 2019-07-01 | Field |  |  | SALT | Salinity | 34.53 | ppt | [6 empty] | <0>
| GTMGL4NUT | 2019-07-15 11:55 | 2019-07-01 | Field |  |  | SECCHI | Secchi Disk | 0.9 | m | [6 empty] | <0>
| GTMGL4NUT | 2019-07-15 11:55 | 2019-07-01 | Field |  |  | SpCond | Specific Conductance | 52689 | uS/cm | [6 empty] | <0> |  |  | 2019-07-18 05:20 | EPA 300.0 |  |  | FDEP | RQ-2019-07-15-05
| GTMGL4NUT | 2019-07-15 11:55 | 2019-07-01 | Field |  |  | WDEPTH | Water Depth | 0.9 | m | [6 empty] | <0>
| GTMGL4NUT | 2019-07-15 11:55 | 2019-07-01 | Field |  |  | WIND_D | Wind Direction | N | [7 empty] | <0>
| GTMGL4NUT | 2019-07-15 11:55 | 2019-07-01 | Field |  |  | WIND_S | Wind Speed | 0.8 | m/s | [6 empty] | <0> |  |  | 2019-07-25 12:26 | SM 10200 H (mod.) |  |  | FDEP | RQ-2019-07-15-05
| GTMGL4NUT | 2019-07-15 11:55 | 2019-07-01 | Field |  |  | WTEM | Water temperature | 30.9 | C | [6 empty] | <0> |  |  | 2019-07-23 11:27 | EPA 350.1 Rev. 2.0 |  |  | FDEP | RQ-2019-07-15-05
4720 | GTMGL4NUT | 2019-07-15 11:55 | 2019-07-01 | Sample | 30.0451 | -81.3351 | Alkalinity | Total Alkalinity | 116 | mg CaCO3/L |  | 0.65 | 2.5 |  |  |  | <0>
4722 | GTMGL4NUT | 2019-07-15 11:55 | 2019-07-01 | Sample | 30.0451 | -81.3351 | Bromide | Bromide | 70 | mg Br/L |  | 1.3 | 4 |  |  |  | <0>
4791 | GTMGL4NUT | 2019-07-15 11:55 | 2019-07-01 | Sample |  |  | CHLa_C | Chlorophyll a, Corrected (Monochromatic) | 13 | ug/L |  | 1.1 | 3.3 |  |  | Precision data is not available for at least one component due to the small amount of analyte in the QC sample. Refer to QA report for available precision data. | <0> |  |  | 2019-06-11 18:41 | 351.2 | E82502 | NELAC | ALS Environmental
4792 | GTMGL4NUT | 2019-07-15 11:55 | 2019-07-01 | Sample |  |  | CHLa_UnC | Chlorophyll a, Uncorrected (Trichromatic) | 15 | ug/L |  | 0.8 | 2.4 |  |  | Precision data is not available for at least one component due to the small amount of analyte in the QC sample. Refer to QA report for available precision data. | <0> |  |  | 2019-06-11 19:23 | 351.2 | E82502 | NELAC | ALS Environmental
4809 | GTMGL4NUT | 2019-07-15 11:55 | 2019-07-01 | Sample |  |  | ECOLI | Escherichia Coli-Quanti-Tray | 10 | MPN/100 mL |  | 10 | 10 |  | Q |  | <1> (CHB) |  |  | NA | Calculation | E82502 | NELAC | ALS Environmental
4810 | GTMGL4NUT | 2019-07-15 11:55 | 2019-07-01 | Sample |  |  | ENTERO | Enterococcus | 10 | MPN/100 mL |  | 10 | 10 |  | UQ |  | <-4> [SBL] (CHB) |  |  | 2019-06-06 19:41 | SM 10200 H | E82502 | NELAC | ALS Environmental
4820 | GTMGL4NUT | 2019-07-15 11:55 | 2019-07-01 | Sample |  |  | FECCOL | Coliform, Fecal | 2 | CFU/100mL |  | 2 | 2 |  | UQ | Precision data for QC sample is unavailable due to the colony count falling outside of method acceptable range. | <-4> [SBL] (CHB) |  |  | 2019-06-03 18:03 | SM 9222 D | E82502 | NELAC | ALS Environmental
4723 | GTMGL4NUT | 2019-07-15 11:55 | 2019-07-01 | Sample | 30.0451 | -81.3351 | Fluoride | Fluoride | 1.2 | mg F/L |  | 0.18 | 0.5 |  |  |  | <0>
4755 | GTMGL4NUT | 2019-07-15 11:55 | 2019-07-01 | Sample | 30.0451 | -81.3351 | NH4F | Ammonium, Filtered | 0.013 | mg N/L |  | 0.002 | 0.005 |  |  |  | <1> (CUF)
4756 | GTMGL4NUT | 2019-07-15 11:55 | 2019-07-01 | Sample | 30.0451 | -81.3351 | NO23F | Nitrate+Nitrite | 0.004 | mg N/L |  | 0.004 | 0.01 |  | U |  | <-4> [SBL] (CUF) |  |  | 2019-07-16 21:03 | SM 2540 D-97 |  |  | FDEP | RQ-2019-07-15-05
4793 | GTMGL4NUT | 2019-07-15 11:55 | 2019-07-01 | Sample |  |  | PHEA | Phaeophytin a | 1.3 | ug/L |  | 1.2 | 3.6 |  | I | Precision data is not available for at least one component due to the small amount of analyte in the QC sample. Refer to QA report for available precision data. | <0>
4758 | GTMGL4NUT | 2019-07-15 11:55 | 2019-07-01 | Sample | 30.0451 | -81.3351 | TKN | Total Kjeldahl Nitrogen | 0.9 | mg N/L |  | 0.16 | 0.4 |  |  |  | <0> |  |  | 2019-06-03 17:30 | ASTM D6503-99 | E82502 | NELAC | ALS Environmental
4778 | GTMGL4NUT | 2019-07-15 11:55 | 2019-07-01 | Sample | 30.0451 | -81.3351 | TKNF | Total Kjeldahl Nitrogen, Filtered | 0.69 | mg N/L |  | 0.16 | 0.4 |  |  |  | <0> |  |  | 2019-06-06 11:01 | 353.2 | E82502 | NELAC | ALS Environmental
4757 | GTMGL4NUT | 2019-07-15 11:55 | 2019-07-01 | Sample | 30.0451 | -81.3351 | TP | Total Phosphorus | 0.048 | mg P/L |  | 0.004 | 0.01 |  |  |  | <0> |  |  | 2019-07-25 12:26 | SM 10200 H (mod.) |  |  | FDEP | RQ-2019-07-15-05
4724 | GTMGL4NUT | 2019-07-15 11:55 | 2019-07-01 | Sample | 30.0451 | -81.3351 | TSS | Total Suspended Solids | 16 | mg/L |  | 3 | 10 |  |  |  | <0>
4721 | GTMGL4NUT | 2019-07-15 11:55 | 2019-07-01 | Sample | 30.0451 | -81.3351 | Turbidity | Turbidity | 10 | NTU |  | 0.1 | 0.13 |  |  |  | <0> |  |  | 2019-06-11 16:56 | 365.1 | E82502 | NELAC | ALS Environmental
4759 | GTMGL4NUT | 2019-07-15 11:55 | 2019-07-01 | Sample | 30.0451 | -81.3351 | W-TOC | Organic Carbon | 7.7 | mg C/L |  | 1 | 2 |  |  |  | <0>
| GTMLMNUT | 2019-07-15 12:20 | 2019-07-01 | Field |  |  | ATEMP | Air temperature | 35 | C | [6 empty] | <0>
| GTMLMNUT | 2019-07-15 12:20 | 2019-07-01 | Field |  |  | DO | Dissolved oxygen | 6.26 | mg/L | [6 empty] | <0>
| GTMLMNUT | 2019-07-15 12:20 | 2019-07-01 | Field |  |  | DO_p | Dissolved oxygen, percent saturation | 95 | % | [6 empty] | <0>
| GTMLMNUT | 2019-07-15 12:20 | 2019-07-01 | Field |  |  | pH | pH | 8.31 | [7 empty] | <0>
| GTMLMNUT | 2019-07-15 12:20 | 2019-07-01 | Field |  |  | SALT | Salinity | 19.95 | ppt | [6 empty] | <0>
| GTMLMNUT | 2019-07-15 12:20 | 2019-07-01 | Field |  |  | SECCHI | Secchi Disk | 0.6 | m | [6 empty] | <0>
| GTMLMNUT | 2019-07-15 12:20 | 2019-07-01 | Field |  |  | SpCond | Specific Conductance | 32303 | uS/cm | [6 empty] | <0>
| GTMLMNUT | 2019-07-15 12:20 | 2019-07-01 | Field |  |  | WDEPTH | Water Depth | 0.75 | m | [6 empty] | <0>
| GTMLMNUT | 2019-07-15 12:20 | 2019-07-01 | Field |  |  | WIND_D | Wind Direction | NE | [7 empty] | <0>
| GTMLMNUT | 2019-07-15 12:20 | 2019-07-01 | Field |  |  | WIND_S | Wind Speed | 2.2 | m/s | [6 empty] | <0>
| GTMLMNUT | 2019-07-15 12:20 | 2019-07-01 | Field |  |  | WTEM | Water temperature | 31.9 | C | [6 empty] | <0>
4725 | GTMLMNUT | 2019-07-15 12:20 | 2019-07-01 | Sample | 30.083 | -81.3429 | Alkalinity | Total Alkalinity | 123 | mg CaCO3/L |  | 0.65 | 2.5 |  |  |  | <0> |  |  | 2019-07-23 06:20 | SM 2320 B-97 |  |  | FDEP | RQ-2019-07-15-05
4727 | GTMLMNUT | 2019-07-15 12:20 | 2019-07-01 | Sample | 30.083 | -81.3429 | Bromide | Bromide | 39 | mg Br/L |  | 0.65 | 2 |  |  |  | <0> |  |  | 2019-07-18 05:37 | EPA 300.0 |  |  | FDEP | RQ-2019-07-15-05
4794 | GTMLMNUT | 2019-07-15 12:20 | 2019-07-01 | Sample |  |  | CHLa_C | Chlorophyll a, Corrected (Monochromatic) | 27 | ug/L |  | 1.6 | 4.8 |  |  | Precision data is not available for at least one component due to the small amount of analyte in the QC sample. Refer to QA report for available precision data. | <0> |  |  | 2019-07-26 09:07 | SM 10200 H (mod.) |  |  | FDEP | RQ-2019-07-15-05
4795 | GTMLMNUT | 2019-07-15 12:20 | 2019-07-01 | Sample |  |  | CHLa_UnC | Chlorophyll a, Uncorrected (Trichromatic) | 30 | ug/L |  | 1.2 | 3.5 |  |  | Precision data is not available for at least one component due to the small amount of analyte in the QC sample. Refer to QA report for available precision data. | <0> |  |  | 2019-07-26 09:07 | SM 10200 H (mod.) |  |  | FDEP | RQ-2019-07-15-05
4811 | GTMLMNUT | 2019-07-15 12:20 | 2019-07-01 | Sample |  |  | ECOLI | Escherichia Coli-Quanti-Tray | 10 | MPN/100 mL |  | 10 | 10 |  | UQ |  | <-4> [SBL] (CHB) |  |  | 2019-07-17 11:30 | SM 9223 Quanti-Tray |  |  | FDEP | RQ-2019-07-15-05
4812 | GTMLMNUT | 2019-07-15 12:20 | 2019-07-01 | Sample |  |  | ENTERO | Enterococcus | 10 | MPN/100 mL |  | 10 | 10 |  | UQ |  | <-4> [SBL] (CHB) |  |  | 2019-07-17 16:39 | Enterolert/QT |  |  | FDEP | RQ-2019-07-15-05
4821 | GTMLMNUT | 2019-07-15 12:20 | 2019-07-01 | Sample |  |  | FECCOL | Coliform, Fecal | 2 | CFU/100mL |  | 2 | 2 |  | UQ | Precision data for QC sample is unavailable due to the colony count falling outside of method acceptable range. | <-4> [SBL] (CHB) |  |  | 2019-07-17 15:36 | SM 9222 D |  |  | FDEP | RQ-2019-07-15-05
4728 | GTMLMNUT | 2019-07-15 12:20 | 2019-07-01 | Sample | 30.083 | -81.3429 | Fluoride | Fluoride | 0.83 | mg F/L |  | 0.18 | 0.5 |  |  |  | <0> |  |  | 2019-07-25 07:06 | SM 4500 F-C-97 |  |  | FDEP | RQ-2019-07-15-05
4760 | GTMLMNUT | 2019-07-15 12:20 | 2019-07-01 | Sample | 30.083 | -81.3429 | NH4F | Ammonium, Filtered | 0.024 | mg N/L |  | 0.002 | 0.005 |  |  |  | <1> (CUF) |  |  | 2019-07-26 19:59 | EPA 350.1 Rev. 2.0 |  |  | FDEP | RQ-2019-07-15-05
4761 | GTMLMNUT | 2019-07-15 12:20 | 2019-07-01 | Sample | 30.083 | -81.3429 | NO23F | Nitrate+Nitrite | 0.004 | mg N/L |  | 0.004 | 0.01 |  | U |  | <-4> [SBL] (CUF) |  |  | 2019-07-23 14:05 | EPA 353.2 Rev. 2.0 |  |  | FDEP | RQ-2019-07-15-05
4796 | GTMLMNUT | 2019-07-15 12:20 | 2019-07-01 | Sample |  |  | PHEA | Phaeophytin a | 3.8 | ug/L |  | 1.8 | 5.3 |  | I | Precision data is not available for at least one component due to the small amount of analyte in the QC sample. Refer to QA report for available precision data. | <0> |  |  | 2019-07-26 09:07 | SM 10200 H (mod.) |  |  | FDEP | RQ-2019-07-15-05
4763 | GTMLMNUT | 2019-07-15 12:20 | 2019-07-01 | Sample | 30.083 | -81.3429 | TKN | Total Kjeldahl Nitrogen | 2 | mg N/L |  | 0.16 | 0.4 |  |  |  | <0> |  |  | 2019-07-24 15:36 | EPA 351.2 Rev. 2.0 |  |  | FDEP | RQ-2019-07-15-05
4779 | GTMLMNUT | 2019-07-15 12:20 | 2019-07-01 | Sample | 30.083 | -81.3429 | TKNF | Total Kjeldahl Nitrogen, Filtered | 1.6 | mg N/L |  | 0.16 | 0.4 |  |  |  | <0> |  |  | 2019-07-25 09:44 | EPA 351.2 Rev. 2.0 |  |  | FDEP | RQ-2019-07-15-05
4762 | GTMLMNUT | 2019-07-15 12:20 | 2019-07-01 | Sample | 30.083 | -81.3429 | TP | Total Phosphorus | 0.075 | mg P/L |  | 0.004 | 0.01 |  |  |  | <0> |  |  | 2019-07-18 11:26 | EPA 365.1 Rev. 2.0 |  |  | FDEP | RQ-2019-07-15-05
4729 | GTMLMNUT | 2019-07-15 12:20 | 2019-07-01 | Sample | 30.083 | -81.3429 | TSS | Total Suspended Solids | 21 | mg/L |  | 3 | 10 |  | A |  | <1> (CSM) |  |  | 2019-07-16 21:03 | SM 2540 D-97 |  |  | FDEP | RQ-2019-07-15-05
4726 | GTMLMNUT | 2019-07-15 12:20 | 2019-07-01 | Sample | 30.083 | -81.3429 | Turbidity | Turbidity | 15 | NTU |  | 0.1 | 0.13 |  | A |  | <1> (CSM) |  |  | 2019-07-16 16:25 | EPA 180.1 Rev. 2.0 |  |  | FDEP | RQ-2019-07-15-05
4764 | GTMLMNUT | 2019-07-15 12:20 | 2019-07-01 | Sample | 30.083 | -81.3429 | W-TOC | Organic Carbon | 23 | mg C/L |  | 1 | 2 |  |  |  | <0> |  |  | 2019-07-19 07:14 | SM 5310 B-00 |  |  | FDEP | RQ-2019-07-15-05
| GTMGL2NUT | 2019-07-15 12:50 | 2019-07-01 | Field |  |  | ATEMP | Air temperature | 32.6 | C | [6 empty] | <0> |  |  | 2019-07-16 21:03 | SM 2540 D-97 |  |  | FDEP | RQ-2019-07-15-05
| GTMGL2NUT | 2019-07-15 12:50 | 2019-07-01 | Field |  |  | DO | Dissolved oxygen | 6.92 | mg/L | [6 empty] | <0> |  |  | 2019-07-18 09:34 | EPA 365.1 Rev. 2.0 |  |  | FDEP | RQ-2019-07-15-05
| GTMGL2NUT | 2019-07-15 12:50 | 2019-07-01 | Field |  |  | DO_p | Dissolved oxygen, percent saturation | 99.6 | % | [6 empty] | <0>
| GTMGL2NUT | 2019-07-15 12:50 | 2019-07-01 | Field |  |  | pH | pH | 8.33 | [7 empty] | <0> |  |  | 2019-07-25 09:49 | EPA 351.2 Rev. 2.0 |  |  | FDEP | RQ-2019-07-15-05
| GTMGL2NUT | 2019-07-15 12:50 | 2019-07-01 | Field |  |  | SALT | Salinity | 7.32 | ppt | [6 empty] | <0>
| GTMGL2NUT | 2019-07-15 12:50 | 2019-07-01 | Field |  |  | SECCHI | Secchi Disk | 0.5 | m | [6 empty] | <0> |  |  | 2019-07-17 16:39 | Enterolert/QT |  |  | FDEP | RQ-2019-07-15-05
| GTMGL2NUT | 2019-07-15 12:50 | 2019-07-01 | Field |  |  | SpCond | Specific Conductance | 12883 | uS/cm | [6 empty] | <0> |  |  | 2019-07-24 15:37 | EPA 351.2 Rev. 2.0 |  |  | FDEP | RQ-2019-07-15-05
| GTMGL2NUT | 2019-07-15 12:50 | 2019-07-01 | Field |  |  | WDEPTH | Water Depth | 0.6 | m | [6 empty] | <0> |  |  | 2019-06-11 16:58 | 365.1 | E82502 | NELAC | ALS Environmental
| GTMGL2NUT | 2019-07-15 12:50 | 2019-07-01 | Field |  |  | WIND_D | Wind Direction | NE | [7 empty] | <0> |  |  | 2019-07-17 11:30 | SM 9223 Quanti-Tray |  |  | FDEP | RQ-2019-07-15-05
| GTMGL2NUT | 2019-07-15 12:50 | 2019-07-01 | Field |  |  | WIND_S | Wind Speed | 1.8 | m/s | [6 empty] | <0> |  |  | 2019-07-16 16:25 | EPA 180.1 Rev. 2.0 |  |  | FDEP | RQ-2019-07-15-05
| GTMGL2NUT | 2019-07-15 12:50 | 2019-07-01 | Field |  |  | WTEM | Water temperature | 32.7 | C | [6 empty] | <0> |  |  | 2019-07-17 15:36 | SM 9222 D |  |  | FDEP | RQ-2019-07-15-05
4730 | GTMGL2NUT | 2019-07-15 12:50 | 2019-07-01 | Sample | 30.1161 | -81.3511 | Alkalinity | Total Alkalinity | 171 | mg CaCO3/L |  | 0.65 | 2.5 |  |  |  | <0> |  |  | 2019-07-26 09:07 | SM 10200 H (mod.) |  |  | FDEP | RQ-2019-07-15-05
4732 | GTMGL2NUT | 2019-07-15 12:50 | 2019-07-01 | Sample | 30.1161 | -81.3511 | Bromide | Bromide | 14 | mg Br/L |  | 0.26 | 0.8 |  |  |  | <0> |  |  | 2019-06-06 19:41 | SM 10200 H | E82502 | NELAC | ALS Environmental
4797 | GTMGL2NUT | 2019-07-15 12:50 | 2019-07-01 | Sample |  |  | CHLa_C | Chlorophyll a, Corrected (Monochromatic) | 44 | ug/L |  | 18 | 54 |  | I | Precision data is not available for at least one component due to the small amount of analyte in the QC sample. Refer to QA report for available precision data. | <0>
4798 | GTMGL2NUT | 2019-07-15 12:50 | 2019-07-01 | Sample |  |  | CHLa_UnC | Chlorophyll a, Uncorrected (Trichromatic) | 43 | ug/L |  | 13 | 39 |  |  | Precision data is not available for at least one component due to the small amount of analyte in the QC sample. Refer to QA report for available precision data. | <0>
4813 | GTMGL2NUT | 2019-07-15 12:50 | 2019-07-01 | Sample |  |  | ECOLI | Escherichia Coli-Quanti-Tray | 364 | MPN/100 mL |  | 10 | 10 |  | Q |  | <1> (CHB)
4814 | GTMGL2NUT | 2019-07-15 12:50 | 2019-07-01 | Sample |  |  | ENTERO | Enterococcus | 41 | MPN/100 mL |  | 10 | 10 |  | Q |  | <1> (CHB) |  |  | 2019-07-26 20:03 | EPA 350.1 Rev. 2.0 |  |  | FDEP | RQ-2019-07-15-05
4822 | GTMGL2NUT | 2019-07-15 12:50 | 2019-07-01 | Sample |  |  | FECCOL | Coliform, Fecal | 100 | CFU/100mL |  | 100 | 100 |  | BQ | Precision data for QC sample is unavailable due to the colony count falling outside of method acceptable range. | <1> [GSM] (CHB) |  |  | 2019-07-18 05:54 | EPA 300.0 |  |  | FDEP | RQ-2019-07-15-05
4733 | GTMGL2NUT | 2019-07-15 12:50 | 2019-07-01 | Sample | 30.1161 | -81.3511 | Fluoride | Fluoride | 0.49 | mg F/L |  | 0.07 | 0.2 |  |  |  | <0> |  |  | 2019-06-03 18:03 | SM 9222 D | E82502 | NELAC | ALS Environmental
4765 | GTMGL2NUT | 2019-07-15 12:50 | 2019-07-01 | Sample | 30.1161 | -81.3511 | NH4F | Ammonium, Filtered | 0.03 | mg N/L |  | 0.002 | 0.005 |  |  |  | <1> (CUF) |  |  | NA | Calculation | E82502 | NELAC | ALS Environmental
4766 | GTMGL2NUT | 2019-07-15 12:50 | 2019-07-01 | Sample | 30.1161 | -81.3511 | NO23F | Nitrate+Nitrite | 0.004 | mg N/L |  | 0.004 | 0.01 |  | U |  | <-4> [SBL] (CUF)
4799 | GTMGL2NUT | 2019-07-15 12:50 | 2019-07-01 | Sample |  |  | PHEA | Phaeophytin a | 20 | ug/L |  | 20 | 58 |  | U | Precision data is not available for at least one component due to the small amount of analyte in the QC sample. Refer to QA report for available precision data. | <-4> [SBL]
4768 | GTMGL2NUT | 2019-07-15 12:50 | 2019-07-01 | Sample | 30.1161 | -81.3511 | TKN | Total Kjeldahl Nitrogen | 2.9 | mg N/L |  | 0.16 | 0.4 |  |  |  | <0> |  |  | 2019-07-25 06:13 | SM 4500 F-C-97 |  |  | FDEP | RQ-2019-07-15-05
4780 | GTMGL2NUT | 2019-07-15 12:50 | 2019-07-01 | Sample | 30.1161 | -81.3511 | TKNF | Total Kjeldahl Nitrogen, Filtered | 2.4 | mg N/L |  | 0.16 | 0.4 |  |  |  | <0> |  |  | 2019-07-19 01:01 | SM 5310 B-00 |  |  | FDEP | RQ-2019-07-15-05
4767 | GTMGL2NUT | 2019-07-15 12:50 | 2019-07-01 | Sample | 30.1161 | -81.3511 | TP | Total Phosphorus | 0.19 | mg P/L |  | 0.01 | 0.1 |  |  |  | <0> |  |  | 2019-07-23 06:33 | SM 2320 B-97 |  |  | FDEP | RQ-2019-07-15-05
4734 | GTMGL2NUT | 2019-07-15 12:50 | 2019-07-01 | Sample | 30.1161 | -81.3511 | TSS | Total Suspended Solids | 20 | mg/L |  | 2 | 10 |  |  | Batch relative percent difference is unavailable because of low analyte concentration in the QC sample. | <0> |  |  | 2019-07-26 09:07 | SM 10200 H (mod.) |  |  | FDEP | RQ-2019-07-15-05
4731 | GTMGL2NUT | 2019-07-15 12:50 | 2019-07-01 | Sample | 30.1161 | -81.3511 | Turbidity | Turbidity | 16 | NTU |  | 0.1 | 0.13 |  |  |  | <0>
4769 | GTMGL2NUT | 2019-07-15 12:50 | 2019-07-01 | Sample | 30.1161 | -81.3511 | W-TOC | Organic Carbon | 35 | mg C/L |  | 0.5 | 1 |  |  |  | <0> |  |  | 2019-06-06 11:03 | 353.2 | E82502 | NELAC | ALS Environmental
| GTMGL1NUT | 2019-07-15 13:15 | 2019-07-01 | Field |  |  | ATEMP | Air temperature | 33.4 | C | [6 empty] | <0> |  |  | 2019-10-22 17:05 | SM 10200 H | E82502 | NELAC | ALS Environmental
| GTMGL1NUT | 2019-07-15 13:15 | 2019-07-01 | Field |  |  | DO | Dissolved oxygen | 3.26 | mg/L | [6 empty] | <0> |  |  | 2019-09-11 15:18 | SM 9222 D |  | NELAC | ALS Environmental
| GTMGL1NUT | 2019-07-15 13:15 | 2019-07-01 | Field |  |  | DO_p | Dissolved oxygen, percent saturation | 47.3 | % | [6 empty] | <0> |  |  | 2019-09-11 17:01 | ASTM D650399 |  | NELAC | ALS Environmental
| GTMGL1NUT | 2019-07-15 13:15 | 2019-07-01 | Field |  |  | pH | pH | 7.77 | [7 empty] | <0> |  |  | 2019-10-22 17:05 | SM 10200 H | E82502 | NELAC | ALS Environmental
| GTMGL1NUT | 2019-07-15 13:15 | 2019-07-01 | Field |  |  | SALT | Salinity | 0.47 | ppt | [6 empty] | <0> |  |  | 2019-09-12 08:41 | SM 10200 H (mod.) |  |  | FDEP | RQ-2019-09-09-16
| GTMGL1NUT | 2019-07-15 13:15 | 2019-07-01 | Field |  |  | SECCHI | Secchi Disk | >1.2 | m | [6 empty] | <0> |  |  | 2019-10-22 17:05 | SM 10200 H | E82502 | NELAC | ALS Environmental
| GTMGL1NUT | 2019-07-15 13:15 | 2019-07-01 | Field |  |  | SpCond | Specific Conductance | 965 | uS/cm | [6 empty] | <0>
| GTMGL1NUT | 2019-07-15 13:15 | 2019-07-01 | Field |  |  | WDEPTH | Water Depth | 0.5 | m | [6 empty] | <0> |  |  | 2019-09-12 09:52 | EPA 353.2 Rev. 2.0 |  |  | FDEP | RQ-2019-09-09-16
| GTMGL1NUT | 2019-07-15 13:15 | 2019-07-01 | Field |  |  | WIND_D | Wind Direction | N | [7 empty] | <0> |  |  | 2019-10-22 17:05 | SM 10200 H | E82502 | NELAC | ALS Environmental
| GTMGL1NUT | 2019-07-15 13:15 | 2019-07-01 | Field |  |  | WIND_S | Wind Speed | 1.8 | m/s | [6 empty] | <0> |  |  | 2019-10-22 17:05 | SM 10200 H | E82502 | NELAC | ALS Environmental
| GTMGL1NUT | 2019-07-15 13:15 | 2019-07-01 | Field |  |  | WTEM | Water temperature | 32.3 | C | [6 empty] | <0>
4735 | GTMGL1NUT | 2019-07-15 13:15 | 2019-07-01 | Sample | 30.1504 | -81.3604 | Alkalinity | Total Alkalinity | 172 | mg CaCO3/L |  | 0.65 | 2.5 |  |  |  | <0>
4737 | GTMGL1NUT | 2019-07-15 13:15 | 2019-07-01 | Sample | 30.1504 | -81.3604 | Bromide | Bromide | 0.44 | mg Br/L |  | 0.013 | 0.04 |  |  |  | <0> |  |  | 2019-09-13 17:53 | EPA 351.2 Rev. 2.0 |  |  | FDEP | RQ-2019-09-09-16
4800 | GTMGL1NUT | 2019-07-15 13:15 | 2019-07-01 | Sample |  |  | CHLa_C | Chlorophyll a, Corrected (Monochromatic) | 16 | ug/L |  | 0.82 | 2.5 |  |  | Precision data is not available for at least one component due to the small amount of analyte in the QC sample. Refer to QA report for available precision data. | <0> |  |  | 2019-09-14 00:01 | SM 4500 F-C-97 |  |  | FDEP | RQ-2019-09-09-16
4801 | GTMGL1NUT | 2019-07-15 13:15 | 2019-07-01 | Sample |  |  | CHLa_UnC | Chlorophyll a, Uncorrected (Trichromatic) | 17 | ug/L |  | 0.6 | 1.8 |  |  | Precision data is not available for at least one component due to the small amount of analyte in the QC sample. Refer to QA report for available precision data. | <0> |  |  | 2019-09-14 02:14 | SM 5310 B-00 |  |  | FDEP | RQ-2019-09-09-16
4815 | GTMGL1NUT | 2019-07-15 13:15 | 2019-07-01 | Sample |  |  | ECOLI | Escherichia Coli-Quanti-Tray | 52 | MPN/100 mL |  | 10 | 10 |  | Q |  | <1> (CHB)
4816 | GTMGL1NUT | 2019-07-15 13:15 | 2019-07-01 | Sample |  |  | ENTERO | Enterococcus | 52 | MPN/100 mL |  | 10 | 10 |  | Q |  | <1> (CHB)
4823 | GTMGL1NUT | 2019-07-15 13:15 | 2019-07-01 | Sample |  |  | FECCOL | Coliform, Fecal | 130 | CFU/100mL |  | 9 | 9 |  | BQ | Precision data for QC sample is unavailable due to the colony count falling outside of method acceptable range. | <1> [GSM] (CHB)
4738 | GTMGL1NUT | 2019-07-15 13:15 | 2019-07-01 | Sample | 30.1504 | -81.3604 | Fluoride | Fluoride | 0.25 | mg F/L |  | 0.035 | 0.1 |  |  |  | <0>
4770 | GTMGL1NUT | 2019-07-15 13:15 | 2019-07-01 | Sample | 30.1504 | -81.3604 | NH4F | Ammonium, Filtered | 0.066 | mg N/L |  | 0.002 | 0.005 |  |  |  | <1> (CUF) |  |  | 2019-09-13 17:51 | EPA 351.2 Rev. 2.0 |  |  | FDEP | RQ-2019-09-09-16
4771 | GTMGL1NUT | 2019-07-15 13:15 | 2019-07-01 | Sample | 30.1504 | -81.3604 | NO23F | Nitrate+Nitrite | 0.004 | mg N/L |  | 0.004 | 0.01 |  | U |  | <-4> [SBL] (CUF) |  |  | 2019-10-22 17:05 | SM 10200 H | E82502 | NELAC | ALS Environmental
4802 | GTMGL1NUT | 2019-07-15 13:15 | 2019-07-01 | Sample |  |  | PHEA | Phaeophytin a | 0.93 | ug/L |  | 0.9 | 2.7 |  | I | Precision data is not available for at least one component due to the small amount of analyte in the QC sample. Refer to QA report for available precision data. | <0> |  |  | 2019-09-11 16:13 | EPA 180.1 Rev. 2.0 |  |  | FDEP | RQ-2019-09-09-16
4773 | GTMGL1NUT | 2019-07-15 13:15 | 2019-07-01 | Sample | 30.1504 | -81.3604 | TKN | Total Kjeldahl Nitrogen | 1.3 | mg N/L |  | 0.08 | 0.2 |  |  |  | <0>
4781 | GTMGL1NUT | 2019-07-15 13:15 | 2019-07-01 | Sample | 30.1504 | -81.3604 | TKNF | Total Kjeldahl Nitrogen, Filtered | 1.3 | mg N/L |  | 0.08 | 0.2 |  |  |  | <0>
4772 | GTMGL1NUT | 2019-07-15 13:15 | 2019-07-01 | Sample | 30.1504 | -81.3604 | TP | Total Phosphorus | 0.64 | mg P/L |  | 0.01 | 0.1 |  |  |  | <0> |  |  | 2019-09-13 14:43 | EPA 365.1 Rev. 2.0 |  |  | FDEP | RQ-2019-09-09-16
4739 | GTMGL1NUT | 2019-07-15 13:15 | 2019-07-01 | Sample | 30.1504 | -81.3604 | TSS | Total Suspended Solids | 4 | mg/L |  | 2 | 10 |  | I | Batch relative percent difference is unavailable because of low analyte concentration in the QC sample. | <0> |  |  | 2019-09-14 00:01 | SM 2320 B-97 |  |  | FDEP | RQ-2019-09-09-16
4736 | GTMGL1NUT | 2019-07-15 13:15 | 2019-07-01 | Sample | 30.1504 | -81.3604 | Turbidity | Turbidity | 2.4 | NTU |  | 0.1 | 0.13 |  |  |  | <0>
4774 | GTMGL1NUT | 2019-07-15 13:15 | 2019-07-01 | Sample | 30.1504 | -81.3604 | W-TOC | Organic Carbon | 24 | mg C/L |  | 0.5 | 1 |  |  |  | <0>
| GTMMKNUT | 2019-08-12 | 2019-08-01 | Field |  |  | ATEMP | Air temperature |  | C | [6 empty] | <-2> [GDM]
| GTMMKNUT | 2019-08-12 | 2019-08-01 | Field |  |  | DO | Dissolved oxygen |  | mg/L | [6 empty] | <-2> [GDM]
| GTMMKNUT | 2019-08-12 | 2019-08-01 | Field |  |  | DO_p | Dissolved oxygen, percent saturation |  | % | [6 empty] | <-2> [GDM]
| GTMMKNUT | 2019-08-12 | 2019-08-01 | Field |  |  | pH | pH | [8 empty] | <-2> [GDM]
| GTMMKNUT | 2019-08-12 | 2019-08-01 | Field |  |  | SALT | Salinity |  | ppt | [6 empty] | <-2> [GDM]
| GTMMKNUT | 2019-08-12 | 2019-08-01 | Field |  |  | SECCHI | Secchi Disk |  | m | [6 empty] | <-2> [GDM]
| GTMMKNUT | 2019-08-12 | 2019-08-01 | Field |  |  | SpCond | Specific Conductance |  | uS/cm | [6 empty] | <-2> [GDM]
| GTMMKNUT | 2019-08-12 | 2019-08-01 | Field |  |  | WDEPTH | Water Depth |  | m | [6 empty] | <-2> [GDM]
| GTMMKNUT | 2019-08-12 | 2019-08-01 | Field |  |  | WIND_D | Wind Direction | [8 empty] | <-2> [GDM]
| GTMMKNUT | 2019-08-12 | 2019-08-01 | Field |  |  | WIND_S | Wind Speed |  | m/s | [6 empty] | <-2> [GDM]
| GTMMKNUT | 2019-08-12 | 2019-08-01 | Field |  |  | WTEM | Water temperature |  | C | [6 empty] | <-2> [GDM]
| GTMMKNUT | 2019-08-12 | 2019-08-01 | Sample |  |  | CHLa_C | Chlorophyll a, Corrected (Monochromatic) |  | ug/L | [6 empty] | <-2> [GDM]
| GTMMKNUT | 2019-08-12 | 2019-08-01 | Sample |  |  | CHLa_UnC | Chlorophyll a, Uncorrected (Trichromatic) |  | ug/L | [6 empty] | <-2> [GDM]
| GTMMKNUT | 2019-08-12 | 2019-08-01 | Sample |  |  | CHLb_Tri_N | Chlorophyll b (Trichromatic) |  | ug/L | [6 empty] | <-2> [GDM]
| GTMMKNUT | 2019-08-12 | 2019-08-01 | Sample |  |  | CHLc_Tri_N | Chlorophyll c (Trichromatic) |  | ug/L | [6 empty] | <-2> [GDM]
| GTMMKNUT | 2019-08-12 | 2019-08-01 | Sample |  |  | ENTERO | Enterococcus |  | MPN/100mL | [6 empty] | <-2> [GDM]
| GTMMKNUT | 2019-08-12 | 2019-08-01 | Sample |  |  | FECCOL | Coliform, Fecal |  | CFU/100mL | [6 empty] | <-2> [GDM]
| GTMMKNUT | 2019-08-12 | 2019-08-01 | Sample |  |  | NH4F | Ammonium, Filtered |  | mg N/L | [6 empty] | <-2> [GDM] (CUF)
| GTMMKNUT | 2019-08-12 | 2019-08-01 | Sample |  |  | NO23F | Nitrate+Nitrite |  | mg/L | [6 empty] | <-2> [GDM] (CUF)
| GTMMKNUT | 2019-08-12 | 2019-08-01 | Sample |  |  | OD664b/OD665a | OD664b/OD665a |  | NONE | [6 empty] | <-2> [GDM]
| GTMMKNUT | 2019-08-12 | 2019-08-01 | Sample |  |  | PHEA | Phaeophytin a |  | ug/L | [6 empty] | <-2> [GDM]
| GTMMKNUT | 2019-08-12 | 2019-08-01 | Sample |  |  | TKN | Total Kjeldahl Nitrogen |  | mg/L | [6 empty] | <-2> [GDM]
| GTMMKNUT | 2019-08-12 | 2019-08-01 | Sample |  |  | TKNF | Total Kjeldahl Nitrogen, Filtered |  | mg/L | [6 empty] | <-2> [GDM]
| GTMMKNUT | 2019-08-12 | 2019-08-01 | Sample |  |  | TN | Total Nitrogen |  | mg/L | [6 empty] | <-2> [GDM]
| GTMMKNUT | 2019-08-12 | 2019-08-01 | Sample |  |  | TP | Total Phosphorus |  | mg/L | [6 empty] | <-2> [GDM]
| GTMGR3NUT | 2019-08-12 09:00 | 2019-08-01 | Field |  |  | ATEMP | Air temperature | 28.6 | C | [6 empty] | <0> |  |  | 2019-06-06 19:41 | SM 10200 H | E82502 | NELAC | ALS Environmental
| GTMGR3NUT | 2019-08-12 09:00 | 2019-08-01 | Field |  |  | DO | Dissolved oxygen | 4.89 | mg/L | [6 empty] | <0> |  |  | 2019-07-17 16:39 | Enterolert/QT |  |  | FDEP | RQ-2019-07-15-05
| GTMGR3NUT | 2019-08-12 09:00 | 2019-08-01 | Field |  |  | DO_p | Dissolved oxygen, percent saturation | 77.7 | % | [6 empty] | <0> |  |  | 2019-07-23 05:32 | SM 2320 B-97 |  |  | FDEP | RQ-2019-07-15-05
| GTMGR3NUT | 2019-08-12 09:00 | 2019-08-01 | Field |  |  | pH | pH | 7.3 | [7 empty] | <0> |  |  | 2019-07-25 06:49 | SM 4500 F-C-97 |  |  | FDEP | RQ-2019-07-15-05
| GTMGR3NUT | 2019-08-12 09:00 | 2019-08-01 | Field |  |  | SALT | Salinity | 33.08 | ppt | [6 empty] | <0> |  |  | 2019-06-03 17:30 | ASTM D6503-99 | E82502 | NELAC | ALS Environmental
| GTMGR3NUT | 2019-08-12 09:00 | 2019-08-01 | Field |  |  | SECCHI | Secchi Disk | 1.5 | m | [6 empty] | <0>
| GTMGR3NUT | 2019-08-12 09:00 | 2019-08-01 | Field |  |  | SpCond | Specific Conductance | 50672 | uS/cm | [6 empty] | <0> |  |  | 2019-07-18 04:29 | EPA 300.0 |  |  | FDEP | RQ-2019-07-15-05
| GTMGR3NUT | 2019-08-12 09:00 | 2019-08-01 | Field |  |  | WDEPTH | Water Depth | 3.1098 | m |  |  |  |  | converted from ft (ft/3.28) |  | <0> |  |  | 2019-07-17 11:30 | SM 9223 Quanti-Tray |  |  | FDEP | RQ-2019-07-15-05
| GTMGR3NUT | 2019-08-12 09:00 | 2019-08-01 | Field |  |  | WIND_D | Wind Direction | SW | [7 empty] | <0> |  |  | 2019-07-24 15:39 | EPA 351.2 Rev. 2.0 |  |  | FDEP | RQ-2019-07-15-05
| GTMGR3NUT | 2019-08-12 09:00 | 2019-08-01 | Field |  |  | WIND_S | Wind Speed | 0.9 | m/s | [6 empty] | <0> |  |  | 2019-07-25 12:26 | SM 10200 H (mod.) |  |  | FDEP | RQ-2019-07-15-05
| GTMGR3NUT | 2019-08-12 09:00 | 2019-08-01 | Field |  |  | WTEM | Water temperature | 30 | C | [6 empty] | <0> |  |  | 2019-07-23 11:22 | EPA 350.1 Rev. 2.0 |  |  | FDEP | RQ-2019-07-15-05
| GTMGR3NUT | 2019-08-12 09:00 | 2019-08-01 | Sample |  |  | CHLa_C | Chlorophyll a, Corrected (Monochromatic) | 6.7 | ug/L | 1.4 | 1.4 |  | 1.33 |  |  | <0> | 2019-08-12 14:53 |  | 2019-07-18 11:14 | EPA 365.1 Rev. 2.0 |  |  | FDEP | RQ-2019-07-15-05
| GTMGR3NUT | 2019-08-12 09:00 | 2019-08-01 | Sample |  |  | CHLa_UnC | Chlorophyll a, Uncorrected (Trichromatic) | 8 | ug/L | 1.4 | 1.4 |  | 1.33 |  |  | <0> | 2019-08-12 14:53
| GTMGR3NUT | 2019-08-12 09:00 | 2019-08-01 | Sample |  |  | CHLb_Tri_N | Chlorophyll b (Trichromatic) | 1.4 | ug/L | 1.4 | 1.4 |  | 1.33 | U |  | <-4> [SBL] | 2019-08-12 14:53
| GTMGR3NUT | 2019-08-12 09:00 | 2019-08-01 | Sample |  |  | CHLc_Tri_N | Chlorophyll c (Trichromatic) | 1.4 | ug/L | 1.4 | 1.4 |  | 1.33 | U |  | <-4> [SBL] | 2019-08-12 14:53
| GTMGR3NUT | 2019-08-12 09:00 | 2019-08-01 | Sample |  |  | ENTERO | Enterococcus | 10 | MPN/100mL | 10 |  |  | 10 | U |  | <-4> [SBL] | 2019-08-12 14:53 |  | 2019-07-16 16:25 | EPA 180.1 Rev. 2.0 |  |  | FDEP | RQ-2019-07-15-05
| GTMGR3NUT | 2019-08-12 09:00 | 2019-08-01 | Sample |  |  | FECCOL | Coliform, Fecal | 10 | CFU/100mL | 10 |  |  | 10 | U |  | <-4> [SBL] | 2019-08-12 14:53 |  | 2019-07-16 21:03 | SM 2540 D-97 |  |  | FDEP | RQ-2019-07-15-05
| GTMGR3NUT | 2019-08-12 09:00 | 2019-08-01 | Sample |  |  | NH4F | Ammonium, Filtered | 0.027 | mg N/L | 0.01 | 0.005 |  | 1 |  |  | <0> | 2019-08-12 14:53 |  | 2019-06-06 19:41 | SM 10200 H | E82502 | NELAC | ALS Environmental
| GTMGR3NUT | 2019-08-12 09:00 | 2019-08-01 | Sample |  |  | NO23F | Nitrate+Nitrite | 0.01 | mg/L | 0.01 | 0.008 |  | 1 | U |  | <-4> [SBL] (CUF) | 2019-08-12 14:53 |  | 2019-07-24 10:46 | EPA 351.2 Rev. 2.0 |  |  | FDEP | RQ-2019-07-15-05
| GTMGR3NUT | 2019-08-12 09:00 | 2019-08-01 | Sample |  |  | OD664b/OD665a | OD664b/OD665a | 1.56 | NONE |  |  |  | 1.33 |  |  | <0> | 2019-08-12 14:53 |  | NA | Calculation | E82502 | NELAC | ALS Environmental
| GTMGR3NUT | 2019-08-12 09:00 | 2019-08-01 | Sample |  |  | PHEA | Phaeophytin a | 1.7 | ug/L | 1.4 | 1.4 |  | 1.33 |  |  | <0> | 2019-08-12 14:53 |  | 2019-06-06 10:59 | 353.2 | E82502 | NELAC | ALS Environmental
| GTMGR3NUT | 2019-08-12 09:00 | 2019-08-01 | Sample |  |  | TKN | Total Kjeldahl Nitrogen | 1.37 | mg/L | 0.5 | 0.14 |  | 1 |  |  | <0> | 2019-08-12 14:53 |  | 2019-06-06 19:41 | SM 10200 H | E82502 | NELAC | ALS Environmental
| GTMGR3NUT | 2019-08-12 09:00 | 2019-08-01 | Sample |  |  | TKNF | Total Kjeldahl Nitrogen, Filtered | 0.76 | mg/L | 0.5 | 0.14 |  | 1 |  |  | <0> | 2019-08-12 14:53 |  | 2019-06-06 19:41 | SM 10200 H | E82502 | NELAC | ALS Environmental
| GTMGR3NUT | 2019-08-12 09:00 | 2019-08-01 | Sample |  |  | TN | Total Nitrogen | 1.37 | mg/L | 0.5 |  |  | 1 |  |  | <0> | 2019-08-12 14:53 |  | 2019-07-19 06:25 | SM 5310 B-00 |  |  | FDEP | RQ-2019-07-15-05
| GTMGR3NUT | 2019-08-12 09:00 | 2019-08-01 | Sample |  |  | TP | Total Phosphorus | 0.0342 | mg/L | 0.005 | 0.0027 |  | 1 |  |  | <0> | 2019-08-12 14:53 |  | 2019-07-17 15:36 | SM 9222 D |  |  | FDEP | RQ-2019-07-15-05
| GTMGRNUT | 2019-08-12 09:16 | 2019-08-01 | Field |  |  | ATEMP | Air temperature | 28.8 | C | [6 empty] | <0>
| GTMGRNUT | 2019-08-12 09:16 | 2019-08-01 | Field |  |  | DO | Dissolved oxygen | 3.99 | mg/L | [6 empty] | <0>
| GTMGRNUT | 2019-08-12 09:16 | 2019-08-01 | Field |  |  | DO_p | Dissolved oxygen, percent saturation | 63.2 | % | [6 empty] | <0>
| GTMGRNUT | 2019-08-12 09:16 | 2019-08-01 | Field |  |  | pH | pH | 7.39 | [7 empty] | <0>
| GTMGRNUT | 2019-08-12 09:16 | 2019-08-01 | Field |  |  | SALT | Salinity | 31.98 | ppt | [6 empty] | <0>
| GTMGRNUT | 2019-08-12 09:16 | 2019-08-01 | Field |  |  | SECCHI | Secchi Disk | 1 | m | [6 empty] | <0>
| GTMGRNUT | 2019-08-12 09:16 | 2019-08-01 | Field |  |  | SpCond | Specific Conductance | 49200 | uS/cm | [6 empty] | <0>
| GTMGRNUT | 2019-08-12 09:16 | 2019-08-01 | Field |  |  | WDEPTH | Water Depth | 3.4451 | m |  |  |  |  | converted from ft (ft/3.28) |  | <0>
| GTMGRNUT | 2019-08-12 09:16 | 2019-08-01 | Field |  |  | WIND_D | Wind Direction | SSE | [7 empty] | <0>
| GTMGRNUT | 2019-08-12 09:16 | 2019-08-01 | Field |  |  | WIND_S | Wind Speed | 0.9 | m/s | [6 empty] | <0>
| GTMGRNUT | 2019-08-12 09:16 | 2019-08-01 | Field |  |  | WTEM | Water temperature | 30.1 | C | [6 empty] | <0>
| GTMGRNUT | 2019-08-12 09:16 | 2019-08-01 | Sample |  |  | CHLa_C | Chlorophyll a, Corrected (Monochromatic) | 10.4 | ug/L | 2.5 | 2.5 |  | 2.5 |  |  | <0> | 2019-08-12 14:53 |  | 2019-08-19 17:44 | SM 10200 H | E82502 | NELAC | ALS Environmental
| GTMGRNUT | 2019-08-12 09:16 | 2019-08-01 | Sample |  |  | CHLa_UnC | Chlorophyll a, Uncorrected (Trichromatic) | 12.4 | ug/L | 2.5 | 2.5 |  | 2.5 |  |  | <0> | 2019-08-12 14:53 |  | 2019-08-19 17:44 | SM 10200 H | E82502 | NELAC | ALS Environmental
| GTMGRNUT | 2019-08-12 09:16 | 2019-08-01 | Sample |  |  | CHLb_Tri_N | Chlorophyll b (Trichromatic) | 2.5 | ug/L | 2.5 | 2.5 |  | 2.5 | U |  | <-4> [SBL] | 2019-08-12 14:53 |  | 2019-08-19 17:44 | SM 10200 H | E82502 | NELAC | ALS Environmental
| GTMGRNUT | 2019-08-12 09:16 | 2019-08-01 | Sample |  |  | CHLc_Tri_N | Chlorophyll c (Trichromatic) | 2.5 | ug/L | 2.5 | 2.5 |  | 2.5 | U |  | <-4> [SBL] | 2019-08-12 14:53 |  | 2019-08-19 17:44 | SM 10200 H | E82502 | NELAC | ALS Environmental
| GTMGRNUT | 2019-08-12 09:16 | 2019-08-01 | Sample |  |  | ENTERO | Enterococcus | 10 | MPN/100mL | 10 |  |  | 10 | U |  | <-4> [SBL] | 2019-08-12 14:53 |  | 2019-08-12 16:05 | ASTM D6503-99 | E82502 | NELAC | ALS Environmental
| GTMGRNUT | 2019-08-12 09:16 | 2019-08-01 | Sample |  |  | FECCOL | Coliform, Fecal | 10 | CFU/100mL | 10 |  |  | 10 | U |  | <-4> [SBL] | 2019-08-12 14:53 |  | 2019-08-12 16:40 | SM 9222 D | E82502 | NELAC | ALS Environmental
| GTMGRNUT | 2019-08-12 09:16 | 2019-08-01 | Sample |  |  | NH4F | Ammonium, Filtered | 0.023 | mg N/L | 0.01 | 0.005 |  | 1 |  |  | <0> | 2019-08-12 14:53 |  | 2019-08-13 16:12 | 350.1 | E82502 | NELAC | ALS Environmental
| GTMGRNUT | 2019-08-12 09:16 | 2019-08-01 | Sample |  |  | NO23F | Nitrate+Nitrite | 0.01 | mg/L | 0.01 | 0.008 |  | 1 | U |  | <-4> [SBL] (CUF) | 2019-08-12 14:53 |  | 2019-08-15 12:20 | 353.2 | E82502 | NELAC | ALS Environmental
| GTMGRNUT | 2019-08-12 09:16 | 2019-08-01 | Sample |  |  | OD664b/OD665a | OD664b/OD665a | 1.55 | NONE |  |  |  | 2.5 |  |  | <0> | 2019-08-12 14:53 |  | 2019-08-19 17:44 | SM 10200 H | E82502 | NELAC | ALS Environmental
| GTMGRNUT | 2019-08-12 09:16 | 2019-08-01 | Sample |  |  | PHEA | Phaeophytin a | 2.8 | ug/L | 2.5 | 2.5 |  | 2.5 |  |  | <0> | 2019-08-12 14:53 |  | 2019-08-19 17:44 | SM 10200 H | E82502 | NELAC | ALS Environmental
| GTMGRNUT | 2019-08-12 09:16 | 2019-08-01 | Sample |  |  | TKN | Total Kjeldahl Nitrogen | 1.11 | mg/L | 0.5 | 0.14 |  | 1 |  |  | <0> | 2019-08-12 14:53 |  | 2019-08-15 18:12 | 351.2 | E82502 | NELAC | ALS Environmental
| GTMGRNUT | 2019-08-12 09:16 | 2019-08-01 | Sample |  |  | TKNF | Total Kjeldahl Nitrogen, Filtered | 1.21 | mg/L | 0.5 | 0.14 |  | 1 |  |  | <0> | 2019-08-12 14:53 |  | 2019-08-15 17:55 | 351.2 | E82502 | NELAC | ALS Environmental
| GTMGRNUT | 2019-08-12 09:16 | 2019-08-01 | Sample |  |  | TN | Total Nitrogen | 1.11 | mg/L | 0.5 |  |  | 1 |  |  | <0> | 2019-08-12 14:53 |  | NA | Calculation | E82502 | NELAC | ALS Environmental
| GTMGRNUT | 2019-08-12 09:16 | 2019-08-01 | Sample |  |  | TP | Total Phosphorus | 0.0503 | mg/L | 0.005 | 0.0027 |  | 1 |  |  | <0> | 2019-08-12 14:53 |  | 2019-08-13 14:58 | 365.1 | E82502 | NELAC | ALS Environmental
| GTMGR1NUT | 2019-08-12 09:35 | 2019-08-01 | Field |  |  | ATEMP | Air temperature | 30.8 | C | [6 empty] | <0> |  |  | 2019-07-17 15:36 | SM 9222 D |  |  | FDEP | RQ-2019-07-15-05
| GTMGR1NUT | 2019-08-12 09:35 | 2019-08-01 | Field |  |  | DO | Dissolved oxygen | 3.2 | mg/L | [6 empty] | <0> |  |  | 2019-07-18 05:03 | EPA 300.0 |  |  | FDEP | RQ-2019-07-15-05
| GTMGR1NUT | 2019-08-12 09:35 | 2019-08-01 | Field |  |  | DO_p | Dissolved oxygen, percent saturation | 50.7 | % | [6 empty] | <0> |  |  | 2019-07-25 06:57 | SM 4500 F-C-97 |  |  | FDEP | RQ-2019-07-15-05
| GTMGR1NUT | 2019-08-12 09:35 | 2019-08-01 | Field |  |  | pH | pH | 7.38 | [7 empty] | <0>
| GTMGR1NUT | 2019-08-12 09:35 | 2019-08-01 | Field |  |  | SALT | Salinity | 31.95 | ppt | [6 empty] | <0> |  |  | 2019-07-17 11:30 | SM 9223 Quanti-Tray |  |  | FDEP | RQ-2019-07-15-05
| GTMGR1NUT | 2019-08-12 09:35 | 2019-08-01 | Field |  |  | SECCHI | Secchi Disk | 0.9 | m | [6 empty] | <0> |  |  | 2019-07-18 11:17 | EPA 365.1 Rev. 2.0 |  |  | FDEP | RQ-2019-07-15-05
| GTMGR1NUT | 2019-08-12 09:35 | 2019-08-01 | Field |  |  | SpCond | Specific Conductance | 49182 | uS/cm | [6 empty] | <0>
| GTMGR1NUT | 2019-08-12 09:35 | 2019-08-01 | Field |  |  | WDEPTH | Water Depth | 1.5244 | m |  |  |  |  | converted from ft (ft/3.28) |  | <0> |  |  | 2019-07-17 16:39 | Enterolert/QT |  |  | FDEP | RQ-2019-07-15-05
| GTMGR1NUT | 2019-08-12 09:35 | 2019-08-01 | Field |  |  | WIND_D | Wind Direction | SSE | [7 empty] | <0> |  |  | 2019-07-24 12:04 | EPA 351.2 Rev. 2.0 |  |  | FDEP | RQ-2019-07-15-05
| GTMGR1NUT | 2019-08-12 09:35 | 2019-08-01 | Field |  |  | WIND_S | Wind Speed | 0.7 | m/s | [6 empty] | <0> |  |  | 2019-07-24 15:33 | EPA 351.2 Rev. 2.0 |  |  | FDEP | RQ-2019-07-15-05
| GTMGR1NUT | 2019-08-12 09:35 | 2019-08-01 | Field |  |  | WTEM | Water temperature | 31.1 | C | [6 empty] | <0>
| GTMGR1NUT | 2019-08-12 09:35 | 2019-08-01 | Sample |  |  | CHLa_C | Chlorophyll a, Corrected (Monochromatic) | 7.3 | ug/L | 2.5 | 2.5 |  | 2.5 |  |  | <0> | 2019-08-12 14:53 |  | 2019-07-25 12:26 | SM 10200 H (mod.) |  |  | FDEP | RQ-2019-07-15-05
| GTMGR1NUT | 2019-08-12 09:35 | 2019-08-01 | Sample |  |  | CHLa_UnC | Chlorophyll a, Uncorrected (Trichromatic) | 9 | ug/L | 2.5 | 2.5 |  | 2.5 |  |  | <0> | 2019-08-12 14:53
| GTMGR1NUT | 2019-08-12 09:35 | 2019-08-01 | Sample |  |  | CHLb_Tri_N | Chlorophyll b (Trichromatic) | 2.5 | ug/L | 2.5 | 2.5 |  | 2.5 | U |  | <-4> [SBL] | 2019-08-12 14:53
| GTMGR1NUT | 2019-08-12 09:35 | 2019-08-01 | Sample |  |  | CHLc_Tri_N | Chlorophyll c (Trichromatic) | 2.5 | ug/L | 2.5 | 2.5 |  | 2.5 | U |  | <-4> [SBL] | 2019-08-12 14:53 |  | 2019-07-23 11:25 | EPA 350.1 Rev. 2.0 |  |  | FDEP | RQ-2019-07-15-05
| GTMGR1NUT | 2019-08-12 09:35 | 2019-08-01 | Sample |  |  | ENTERO | Enterococcus | 10 | MPN/100mL | 10 |  |  | 10 | U |  | <-4> [SBL] | 2019-08-12 14:53
| GTMGR1NUT | 2019-08-12 09:35 | 2019-08-01 | Sample |  |  | FECCOL | Coliform, Fecal | 10 | CFU/100mL | 10 |  |  | 10 | U |  | <-4> [SBL] | 2019-08-12 14:53
| GTMGR1NUT | 2019-08-12 09:35 | 2019-08-01 | Sample |  |  | NH4F | Ammonium, Filtered | 0.017 | mg N/L | 0.01 | 0.005 |  | 1 |  |  | <0> | 2019-08-12 14:53 |  | 2019-07-23 05:56 | SM 2320 B-97 |  |  | FDEP | RQ-2019-07-15-05
| GTMGR1NUT | 2019-08-12 09:35 | 2019-08-01 | Sample |  |  | NO23F | Nitrate+Nitrite | 0.01 | mg/L | 0.01 | 0.008 |  | 1 | U |  | <-4> [SBL] (CUF) | 2019-08-12 14:53
| GTMGR1NUT | 2019-08-12 09:35 | 2019-08-01 | Sample |  |  | OD664b/OD665a | OD664b/OD665a | 1.53 | NONE |  |  |  | 2.5 |  |  | <0> | 2019-08-12 14:53 |  | 2019-07-19 04:04 | SM 5310 B-00 |  |  | FDEP | RQ-2019-07-15-05
| GTMGR1NUT | 2019-08-12 09:35 | 2019-08-01 | Sample |  |  | PHEA | Phaeophytin a | 2.5 | ug/L | 2.5 | 2.5 |  | 2.5 | U |  | <-4> [SBL] | 2019-08-12 14:53
| GTMGR1NUT | 2019-08-12 09:35 | 2019-08-01 | Sample |  |  | TKN | Total Kjeldahl Nitrogen | 1.46 | mg/L | 0.5 | 0.14 |  | 1 |  |  | <0> | 2019-08-12 14:53 |  | 2019-07-16 21:03 | SM 2540 D-97 |  |  | FDEP | RQ-2019-07-15-05
| GTMGR1NUT | 2019-08-12 09:35 | 2019-08-01 | Sample |  |  | TKNF | Total Kjeldahl Nitrogen, Filtered | 1.17 | mg/L | 0.5 | 0.14 |  | 1 |  |  | <0> | 2019-08-12 14:53 |  | 2019-07-16 16:25 | EPA 180.1 Rev. 2.0 |  |  | FDEP | RQ-2019-07-15-05
| GTMGR1NUT | 2019-08-12 09:35 | 2019-08-01 | Sample |  |  | TN | Total Nitrogen | 1.46 | mg/L | 0.5 |  |  | 1 |  |  | <0> | 2019-08-12 14:53
| GTMGR1NUT | 2019-08-12 09:35 | 2019-08-01 | Sample |  |  | TP | Total Phosphorus | 0.0562 | mg/L | 0.005 | 0.0027 |  | 1 |  |  | <0> | 2019-08-12 14:53
| GTMRNNUT | 2019-08-12 09:50 | 2019-08-01 | Field |  |  | ATEMP | Air temperature | 30.6 | C | [6 empty] | <0>
| GTMRNNUT | 2019-08-12 09:50 | 2019-08-01 | Field |  |  | DO | Dissolved oxygen | 2.84 | mg/L | [6 empty] | <0> (CDA)
| GTMRNNUT | 2019-08-12 09:50 | 2019-08-01 | Field |  |  | DO_p | Dissolved oxygen, percent saturation | 74.9 | % | [6 empty] | <0>
| GTMRNNUT | 2019-08-12 09:50 | 2019-08-01 | Field |  |  | pH | pH | 7.54 | [7 empty] | <0>
| GTMRNNUT | 2019-08-12 09:50 | 2019-08-01 | Field |  |  | SALT | Salinity | 31.81 | ppt | [6 empty] | <0>
| GTMRNNUT | 2019-08-12 09:50 | 2019-08-01 | Field |  |  | SECCHI | Secchi Disk | 0.8 | m | [6 empty] | <0>
| GTMRNNUT | 2019-08-12 09:50 | 2019-08-01 | Field |  |  | SpCond | Specific Conductance | 49018 | uS/cm | [6 empty] | <0>
| GTMRNNUT | 2019-08-12 09:50 | 2019-08-01 | Field |  |  | WDEPTH | Water Depth | 1.189 | m |  |  |  |  | converted from ft (ft/3.28) |  | <0>
| GTMRNNUT | 2019-08-12 09:50 | 2019-08-01 | Field |  |  | WIND_D | Wind Direction | SE | [7 empty] | <0>
| GTMRNNUT | 2019-08-12 09:50 | 2019-08-01 | Field |  |  | WIND_S | Wind Speed | 0.9 | m/s | [6 empty] | <0>
| GTMRNNUT | 2019-08-12 09:50 | 2019-08-01 | Field |  |  | WTEM | Water temperature | 31.5 | C | [6 empty] | <0>
| GTMRNNUT | 2019-08-12 09:50 | 2019-08-01 | Sample |  |  | CHLa_C | Chlorophyll a, Corrected (Monochromatic) | 14.9 | ug/L | 2.9 | 2.9 |  | 2.86 |  |  | <0> | 2019-08-12 14:53 |  | 2019-08-19 17:44 | SM 10200 H | E82502 | NELAC | ALS Environmental
| GTMRNNUT | 2019-08-12 09:50 | 2019-08-01 | Sample |  |  | CHLa_UnC | Chlorophyll a, Uncorrected (Trichromatic) | 16.9 | ug/L | 2.9 | 2.9 |  | 2.86 |  |  | <0> | 2019-08-12 14:53 |  | 2019-08-19 17:44 | SM 10200 H | E82502 | NELAC | ALS Environmental
| GTMRNNUT | 2019-08-12 09:50 | 2019-08-01 | Sample |  |  | CHLb_Tri_N | Chlorophyll b (Trichromatic) | 2.9 | ug/L | 2.9 | 2.9 |  | 2.86 | U |  | <-4> [SBL] | 2019-08-12 14:53 |  | 2019-08-19 17:44 | SM 10200 H | E82502 | NELAC | ALS Environmental
| GTMRNNUT | 2019-08-12 09:50 | 2019-08-01 | Sample |  |  | CHLc_Tri_N | Chlorophyll c (Trichromatic) | 2.9 | ug/L | 2.9 | 2.9 |  | 2.86 | U |  | <-4> [SBL] | 2019-08-12 14:53 |  | 2019-08-19 17:44 | SM 10200 H | E82502 | NELAC | ALS Environmental
| GTMRNNUT | 2019-08-12 09:50 | 2019-08-01 | Sample |  |  | ENTERO | Enterococcus | 20 | MPN/100mL | 10 |  |  | 10 |  |  | <0> | 2019-08-12 14:53 |  | 2019-08-12 16:05 | ASTM D6503-99 | E82502 | NELAC | ALS Environmental
| GTMRNNUT | 2019-08-12 09:50 | 2019-08-01 | Sample |  |  | FECCOL | Coliform, Fecal | 10 | CFU/100mL | 10 |  |  | 10 | U |  | <-4> [SBL] | 2019-08-12 14:53 |  | 2019-08-12 16:40 | SM 9222 D | E82502 | NELAC | ALS Environmental
| GTMRNNUT | 2019-08-12 09:50 | 2019-08-01 | Sample |  |  | NH4F | Ammonium, Filtered | 0.092 | mg N/L | 0.01 | 0.005 |  | 1 |  |  | <0> | 2019-08-12 14:53 |  | 2019-08-13 16:11 | 350.1 | E82502 | NELAC | ALS Environmental
| GTMRNNUT | 2019-08-12 09:50 | 2019-08-01 | Sample |  |  | NO23F | Nitrate+Nitrite | 0.01 | mg/L | 0.01 | 0.008 |  | 1 | U |  | <-4> [SBL] (CUF) | 2019-08-12 14:53 |  | 2019-08-15 12:19 | 353.2 | E82502 | NELAC | ALS Environmental
| GTMRNNUT | 2019-08-12 09:50 | 2019-08-01 | Sample |  |  | OD664b/OD665a | OD664b/OD665a | 1.59 | NONE |  |  |  | 2.86 |  |  | <0> | 2019-08-12 14:53 |  | 2019-08-19 17:44 | SM 10200 H | E82502 | NELAC | ALS Environmental
| GTMRNNUT | 2019-08-12 09:50 | 2019-08-01 | Sample |  |  | PHEA | Phaeophytin a | 2.9 | ug/L | 2.9 | 2.9 |  | 2.86 | U |  | <-4> [SBL] | 2019-08-12 14:53 |  | 2019-08-19 17:44 | SM 10200 H | E82502 | NELAC | ALS Environmental
| GTMRNNUT | 2019-08-12 09:50 | 2019-08-01 | Sample |  |  | TKN | Total Kjeldahl Nitrogen | 1.66 | mg/L | 0.5 | 0.14 |  | 1 |  |  | <0> | 2019-08-12 14:53 |  | 2019-08-15 18:11 | 351.2 | E82502 | NELAC | ALS Environmental
| GTMRNNUT | 2019-08-12 09:50 | 2019-08-01 | Sample |  |  | TKNF | Total Kjeldahl Nitrogen, Filtered | 1.56 | mg/L | 0.5 | 0.14 |  | 1 |  |  | <0> | 2019-08-12 14:53 |  | 2019-08-15 17:53 | 351.2 | E82502 | NELAC | ALS Environmental
| GTMRNNUT | 2019-08-12 09:50 | 2019-08-01 | Sample |  |  | TN | Total Nitrogen | 1.66 | mg/L | 0.5 |  |  | 1 |  |  | <0> | 2019-08-12 14:53 |  | NA | Calculation | E82502 | NELAC | ALS Environmental
| GTMRNNUT | 2019-08-12 09:50 | 2019-08-01 | Sample |  |  | TP | Total Phosphorus | 0.0718 | mg/L | 0.005 | 0.0027 |  | 1 |  |  | <0> | 2019-08-12 14:53 |  | 2019-08-13 14:56 | 365.1 | E82502 | NELAC | ALS Environmental
| GTMLSNUT | 2019-08-12 10:30 | 2019-08-01 | Field |  |  | ATEMP | Air temperature | 33.4 | C | [6 empty] | <0>
| GTMLSNUT | 2019-08-12 10:30 | 2019-08-01 | Field |  |  | DO | Dissolved oxygen | 4.7 | mg/L | [6 empty] | <0>
| GTMLSNUT | 2019-08-12 10:30 | 2019-08-01 | Field |  |  | DO_p | Dissolved oxygen, percent saturation | 74.3 | % | [6 empty] | <0>
| GTMLSNUT | 2019-08-12 10:30 | 2019-08-01 | Field |  |  | pH | pH | 7.76 | [7 empty] | <0>
| GTMLSNUT | 2019-08-12 10:30 | 2019-08-01 | Field |  |  | SALT | Salinity | 31.81 | ppt | [6 empty] | <0>
| GTMLSNUT | 2019-08-12 10:30 | 2019-08-01 | Field |  |  | SECCHI | Secchi Disk | 0.7 | m | [6 empty] | <0>
| GTMLSNUT | 2019-08-12 10:30 | 2019-08-01 | Field |  |  | SpCond | Specific Conductance | 49027 | uS/cm | [6 empty] | <0>
| GTMLSNUT | 2019-08-12 10:30 | 2019-08-01 | Field |  |  | WDEPTH | Water Depth | 2.8 | m |  |  |  |  | Staff Gauge |  | <0>
| GTMLSNUT | 2019-08-12 10:30 | 2019-08-01 | Field |  |  | WIND_D | Wind Direction | SE | [7 empty] | <0>
| GTMLSNUT | 2019-08-12 10:30 | 2019-08-01 | Field |  |  | WIND_S | Wind Speed | 0.4 | m/s | [6 empty] | <0>
| GTMLSNUT | 2019-08-12 10:30 | 2019-08-01 | Field |  |  | WTEM | Water temperature | 31.9 | C | [6 empty] | <0>
| GTMLSNUT | 2019-08-12 10:30 | 2019-08-01 | Sample |  |  | CHLa_C | Chlorophyll a, Corrected (Monochromatic) | 13.5 | ug/L | 2.9 | 2.9 |  | 2.86 |  |  | <0> | 2019-08-12 14:53 |  | 2019-08-19 17:44 | SM 10200 H | E82502 | NELAC | ALS Environmental
| GTMLSNUT | 2019-08-12 10:30 | 2019-08-01 | Sample |  |  | CHLa_UnC | Chlorophyll a, Uncorrected (Trichromatic) | 14.9 | ug/L | 2.9 | 2.9 |  | 2.86 |  |  | <0> | 2019-08-12 14:53 |  | 2019-08-19 17:44 | SM 10200 H | E82502 | NELAC | ALS Environmental
| GTMLSNUT | 2019-08-12 10:30 | 2019-08-01 | Sample |  |  | CHLb_Tri_N | Chlorophyll b (Trichromatic) | 2.9 | ug/L | 2.9 | 2.9 |  | 2.86 | U |  | <-4> [SBL] | 2019-08-12 14:53 |  | 2019-08-19 17:44 | SM 10200 H | E82502 | NELAC | ALS Environmental
| GTMLSNUT | 2019-08-12 10:30 | 2019-08-01 | Sample |  |  | CHLc_Tri_N | Chlorophyll c (Trichromatic) | 2.9 | ug/L | 2.9 | 2.9 |  | 2.86 | U |  | <-4> [SBL] | 2019-08-12 14:53 |  | 2019-08-19 17:44 | SM 10200 H | E82502 | NELAC | ALS Environmental
| GTMLSNUT | 2019-08-12 10:30 | 2019-08-01 | Sample |  |  | ENTERO | Enterococcus | 10 | MPN/100mL | 10 |  |  | 10 | U |  | <-4> [SBL] | 2019-08-12 14:53 |  | 2019-08-12 16:05 | ASTM D6503-99 | E82502 | NELAC | ALS Environmental
| GTMLSNUT | 2019-08-12 10:30 | 2019-08-01 | Sample |  |  | FECCOL | Coliform, Fecal | 10 | CFU/100mL | 10 |  |  | 10 | U |  | <-4> [SBL] | 2019-08-12 14:53 |  | 2019-08-12 16:40 | SM 9222 D | E82502 | NELAC | ALS Environmental
| GTMLSNUT | 2019-08-12 10:30 | 2019-08-01 | Sample |  |  | NH4F | Ammonium, Filtered | 0.023 | mg N/L | 0.01 | 0.005 |  | 1 |  |  | <0> | 2019-08-12 14:53 |  | 2019-08-13 16:10 | 350.1 | E82502 | NELAC | ALS Environmental
| GTMLSNUT | 2019-08-12 10:30 | 2019-08-01 | Sample |  |  | NO23F | Nitrate+Nitrite | 0.01 | mg/L | 0.01 | 0.008 |  | 1 | U |  | <-4> [SBL] (CUF) | 2019-08-12 14:53 |  | 2019-08-15 12:09 | 353.2 | E82502 | NELAC | ALS Environmental
| GTMLSNUT | 2019-08-12 10:30 | 2019-08-01 | Sample |  |  | OD664b/OD665a | OD664b/OD665a | 1.62 | NONE |  |  |  | 2.86 |  |  | <0> | 2019-08-12 14:53 |  | 2019-08-19 17:44 | SM 10200 H | E82502 | NELAC | ALS Environmental
| GTMLSNUT | 2019-08-12 10:30 | 2019-08-01 | Sample |  |  | PHEA | Phaeophytin a | 2.9 | ug/L | 2.9 | 2.9 |  | 2.86 | U |  | <-4> [SBL] | 2019-08-12 14:53 |  | 2019-08-19 17:44 | SM 10200 H | E82502 | NELAC | ALS Environmental
| GTMLSNUT | 2019-08-12 10:30 | 2019-08-01 | Sample |  |  | TKN | Total Kjeldahl Nitrogen | 1.78 | mg/L | 0.5 | 0.14 |  | 1 |  |  | <0> | 2019-08-12 14:53 |  | 2019-08-15 18:09 | 351.2 | E82502 | NELAC | ALS Environmental
| GTMLSNUT | 2019-08-12 10:30 | 2019-08-01 | Sample |  |  | TKNF | Total Kjeldahl Nitrogen, Filtered | 1.23 | mg/L | 0.5 | 0.14 |  | 1 |  |  | <0> | 2019-08-12 14:53 |  | 2019-08-15 17:52 | 351.2 | E82502 | NELAC | ALS Environmental
| GTMLSNUT | 2019-08-12 10:30 | 2019-08-01 | Sample |  |  | TN | Total Nitrogen | 1.78 | mg/L | 0.5 |  |  | 1 |  |  | <0> | 2019-08-12 14:53 |  | NA | Calculation | E82502 | NELAC | ALS Environmental
| GTMLSNUT | 2019-08-12 10:30 | 2019-08-01 | Sample |  |  | TP | Total Phosphorus | 0.0686 | mg/L | 0.005 | 0.0027 |  | 1 |  |  | <0> | 2019-08-12 14:53 |  | 2019-08-13 14:55 | 365.1 | E82502 | NELAC | ALS Environmental
| GTMGL4NUT | 2019-08-12 10:54 | 2019-08-01 | Field |  |  | ATEMP | Air temperature | 28.7 | C | [6 empty] | <0>
| GTMGL4NUT | 2019-08-12 10:54 | 2019-08-01 | Field |  |  | DO | Dissolved oxygen | 5.45 | mg/L | [6 empty] | <0> |  |  | 2019-08-19 17:44 | SM 10200 H | E82502 | NELAC | ALS Environmental
| GTMGL4NUT | 2019-08-12 10:54 | 2019-08-01 | Field |  |  | DO_p | Dissolved oxygen, percent saturation | 88.3 | % | [6 empty] | <0> |  |  | 2019-08-19 17:44 | SM 10200 H | E82502 | NELAC | ALS Environmental
| GTMGL4NUT | 2019-08-12 10:54 | 2019-08-01 | Field |  |  | pH | pH | 7.79 | [7 empty] | <0> |  |  | 2019-07-23 14:04 | EPA 353.2 Rev. 2.0 |  |  | FDEP | RQ-2019-07-15-05
| GTMGL4NUT | 2019-08-12 10:54 | 2019-08-01 | Field |  |  | SALT | Salinity | 30.7 | ppt | [6 empty] | <0> |  |  | 2019-07-24 15:34 | EPA 351.2 Rev. 2.0 |  |  | FDEP | RQ-2019-07-15-05
| GTMGL4NUT | 2019-08-12 10:54 | 2019-08-01 | Field |  |  | SECCHI | Secchi Disk | 0.7 | m | [6 empty] | <0>
| GTMGL4NUT | 2019-08-12 10:54 | 2019-08-01 | Field |  |  | SpCond | Specific Conductance | 46626 | uS/cm | [6 empty] | <0>
| GTMGL4NUT | 2019-08-12 10:54 | 2019-08-01 | Field |  |  | WDEPTH | Water Depth | 0.97561 | m |  |  |  |  | converted from ft (ft/3.28) |  | <0> |  |  | 2019-07-24 12:05 | EPA 351.2 Rev. 2.0 |  |  | FDEP | RQ-2019-07-15-05
| GTMGL4NUT | 2019-08-12 10:54 | 2019-08-01 | Field |  |  | WIND_D | Wind Direction | E | [7 empty] | <0>
| GTMGL4NUT | 2019-08-12 10:54 | 2019-08-01 | Field |  |  | WIND_S | Wind Speed | 2.1 | m/s | [6 empty] | <0>
| GTMGL4NUT | 2019-08-12 10:54 | 2019-08-01 | Field |  |  | WTEM | Water temperature | 32 | C | [6 empty] | <0>
| GTMGL4NUT | 2019-08-12 10:54 | 2019-08-01 | Sample |  |  | CHLa_C | Chlorophyll a, Corrected (Monochromatic) | 18.4 | ug/L | 3.4 | 3.4 |  | 3.33 |  |  | <0> | 2019-08-12 14:53 |  | 2019-07-16 16:25 | EPA 180.1 Rev. 2.0 |  |  | FDEP | RQ-2019-07-15-05
| GTMGL4NUT | 2019-08-12 10:54 | 2019-08-01 | Sample |  |  | CHLa_UnC | Chlorophyll a, Uncorrected (Trichromatic) | 19.7 | ug/L | 3.4 | 3.4 |  | 3.33 |  |  | <0> | 2019-08-12 14:53 |  | 2019-07-17 11:30 | SM 9223 Quanti-Tray |  |  | FDEP | RQ-2019-07-15-05
| GTMGL4NUT | 2019-08-12 10:54 | 2019-08-01 | Sample |  |  | CHLb_Tri_N | Chlorophyll b (Trichromatic) | 3.4 | ug/L | 3.4 | 3.4 |  | 3.33 | U |  | <-4> [SBL] | 2019-08-12 14:53 |  | 2019-07-17 16:39 | Enterolert/QT |  |  | FDEP | RQ-2019-07-15-05
| GTMGL4NUT | 2019-08-12 10:54 | 2019-08-01 | Sample |  |  | CHLc_Tri_N | Chlorophyll c (Trichromatic) | 3.4 | ug/L | 3.4 | 3.4 |  | 3.33 | U |  | <-4> [SBL] | 2019-08-12 14:53 |  | 2019-07-17 15:36 | SM 9222 D |  |  | FDEP | RQ-2019-07-15-05
| GTMGL4NUT | 2019-08-12 10:54 | 2019-08-01 | Sample |  |  | ENTERO | Enterococcus | 10 | MPN/100mL | 10 |  |  | 10 | U |  | <-4> [SBL] | 2019-08-12 14:53 |  | 2019-08-19 17:44 | SM 10200 H | E82502 | NELAC | ALS Environmental
| GTMGL4NUT | 2019-08-12 10:54 | 2019-08-01 | Sample |  |  | FECCOL | Coliform, Fecal | 10 | CFU/100mL | 10 |  |  | 10 | U |  | <-4> [SBL] | 2019-08-12 14:53
| GTMGL4NUT | 2019-08-12 10:54 | 2019-08-01 | Sample |  |  | NH4F | Ammonium, Filtered | 0.063 | mg N/L | 0.01 | 0.005 |  | 1 |  |  | <0> | 2019-08-12 14:53
| GTMGL4NUT | 2019-08-12 10:54 | 2019-08-01 | Sample |  |  | NO23F | Nitrate+Nitrite | 0.01 | mg/L | 0.01 | 0.008 |  | 1 | U |  | <-4> [SBL] (CUF) | 2019-08-12 14:53 |  | 2019-08-13 16:22 | 350.1 | E82502 | NELAC | ALS Environmental
| GTMGL4NUT | 2019-08-12 10:54 | 2019-08-01 | Sample |  |  | OD664b/OD665a | OD664b/OD665a | 1.66 | NONE |  |  |  | 3.33 |  |  | <0> | 2019-08-12 14:53 |  | 2019-07-18 11:18 | EPA 365.1 Rev. 2.0 |  |  | FDEP | RQ-2019-07-15-05
| GTMGL4NUT | 2019-08-12 10:54 | 2019-08-01 | Sample |  |  | PHEA | Phaeophytin a | 3.4 | ug/L | 3.4 | 3.4 |  | 3.33 | U |  | <-4> [SBL] | 2019-08-12 14:53
| GTMGL4NUT | 2019-08-12 10:54 | 2019-08-01 | Sample |  |  | TKN | Total Kjeldahl Nitrogen | 2.69 | mg/L | 0.5 | 0.14 |  | 1 |  |  | <0> | 2019-08-12 14:53
| GTMGL4NUT | 2019-08-12 10:54 | 2019-08-01 | Sample |  |  | TKNF | Total Kjeldahl Nitrogen, Filtered | 1.53 | mg/L | 0.5 | 0.14 |  | 1 |  |  | <0> | 2019-08-12 14:53
| GTMGL4NUT | 2019-08-12 10:54 | 2019-08-01 | Sample |  |  | TN | Total Nitrogen | 2.69 | mg/L | 0.5 |  |  | 1 |  |  | <0> | 2019-08-12 14:53 |  | 2019-08-19 17:44 | SM 10200 H | E82502 | NELAC | ALS Environmental
| GTMGL4NUT | 2019-08-12 10:54 | 2019-08-01 | Sample |  |  | TP | Total Phosphorus | 0.049 | mg/L | 0.005 | 0.0027 |  | 1 |  |  | <0> | 2019-08-12 14:53 |  | 2019-08-19 17:44 | SM 10200 H | E82502 | NELAC | ALS Environmental
| GTMLMNUT | 2019-08-12 11:20 | 2019-08-01 | Field |  |  | ATEMP | Air temperature | 29.4 | C | [6 empty] | <0>
| GTMLMNUT | 2019-08-12 11:20 | 2019-08-01 | Field |  |  | DO | Dissolved oxygen | 6.08 | mg/L | [6 empty] | <0>
| GTMLMNUT | 2019-08-12 11:20 | 2019-08-01 | Field |  |  | DO_p | Dissolved oxygen, percent saturation | 90 | % | [6 empty] | <0>
| GTMLMNUT | 2019-08-12 11:20 | 2019-08-01 | Field |  |  | pH | pH | 7.9 | [7 empty] | <0>
| GTMLMNUT | 2019-08-12 11:20 | 2019-08-01 | Field |  |  | SALT | Salinity | 18.72 | ppt | [6 empty] | <0>
| GTMLMNUT | 2019-08-12 11:20 | 2019-08-01 | Field |  |  | SECCHI | Secchi Disk | 0.4 | m | [6 empty] | <0>
| GTMLMNUT | 2019-08-12 11:20 | 2019-08-01 | Field |  |  | SpCond | Specific Conductance | 30445 | uS/cm | [6 empty] | <0>
| GTMLMNUT | 2019-08-12 11:20 | 2019-08-01 | Field |  |  | WDEPTH | Water Depth | 0.94512 | m |  |  |  |  | converted from ft (ft/3.28) |  | <0>
| GTMLMNUT | 2019-08-12 11:20 | 2019-08-01 | Field |  |  | WIND_D | Wind Direction | SE | [7 empty] | <0>
| GTMLMNUT | 2019-08-12 11:20 | 2019-08-01 | Field |  |  | WIND_S | Wind Speed | 1.1 | m/s | [6 empty] | <0>
| GTMLMNUT | 2019-08-12 11:20 | 2019-08-01 | Field |  |  | WTEM | Water temperature | 32 | C | [6 empty] | <0>
| GTMLMNUT | 2019-08-12 11:20 | 2019-08-01 | Sample |  |  | CHLa_C | Chlorophyll a, Corrected (Monochromatic) | 42.1 | ug/L | 5 | 5 |  | 5 |  |  | <0> | 2019-08-12 14:53 |  | 2019-08-19 17:44 | SM 10200 H | E82502 | NELAC | ALS Environmental
| GTMLMNUT | 2019-08-12 11:20 | 2019-08-01 | Sample |  |  | CHLa_UnC | Chlorophyll a, Uncorrected (Trichromatic) | 44.3 | ug/L | 5 | 5 |  | 5 |  |  | <0> | 2019-08-12 14:53 |  | 2019-08-19 17:44 | SM 10200 H | E82502 | NELAC | ALS Environmental
| GTMLMNUT | 2019-08-12 11:20 | 2019-08-01 | Sample |  |  | CHLb_Tri_N | Chlorophyll b (Trichromatic) | 5.1 | ug/L | 5 | 5 |  | 5 |  |  | <0> | 2019-08-12 14:53 |  | 2019-08-19 17:44 | SM 10200 H | E82502 | NELAC | ALS Environmental
| GTMLMNUT | 2019-08-12 11:20 | 2019-08-01 | Sample |  |  | CHLc_Tri_N | Chlorophyll c (Trichromatic) | 5.4 | ug/L | 5 | 5 |  | 5 |  |  | <0> | 2019-08-12 14:53 |  | 2019-08-20 14:49 | SM 10200 H | E82502 | NELAC | ALS Environmental
| GTMLMNUT | 2019-08-12 11:20 | 2019-08-01 | Sample |  |  | ENTERO | Enterococcus | 10 | MPN/100mL | 10 |  |  | 10 | U |  | <-4> [SBL] | 2019-08-12 14:53 |  | 2019-08-12 16:05 | ASTM D6503-99 | E82502 | NELAC | ALS Environmental
| GTMLMNUT | 2019-08-12 11:20 | 2019-08-01 | Sample |  |  | FECCOL | Coliform, Fecal | 10 | CFU/100mL | 10 |  |  | 10 | U |  | <-4> [SBL] | 2019-08-12 14:53 |  | 2019-08-12 16:40 | SM 9222 D | E82502 | NELAC | ALS Environmental
| GTMLMNUT | 2019-08-12 11:20 | 2019-08-01 | Sample |  |  | NH4F | Ammonium, Filtered | 0.052 | mg N/L | 0.005 | 0.01 |  | 1 |  |  | <0> | 2019-08-12 14:53 |  | 2019-08-13 16:07 | 350.1 | E82502 | NELAC | ALS Environmental
| GTMLMNUT | 2019-08-12 11:20 | 2019-08-01 | Sample |  |  | NO23F | Nitrate+Nitrite | 0.01 | mg/L | 0.008 | 0.01 |  | 1 | U |  | <-4> [SBL] (CUF) | 2019-08-12 14:53 |  | 2019-08-15 12:08 | 353.2 | E82502 | NELAC | ALS Environmental
| GTMLMNUT | 2019-08-12 11:20 | 2019-08-01 | Sample |  |  | OD664b/OD665a | OD664b/OD665a | 1.67 | NONE |  |  |  | 5 |  |  | <0> | 2019-08-12 14:53 |  | 2019-08-19 17:44 | SM 10200 H | E82502 | NELAC | ALS Environmental
| GTMLMNUT | 2019-08-12 11:20 | 2019-08-01 | Sample |  |  | PHEA | Phaeophytin a | 5 | ug/L | 5 | 5 |  | 5 | U |  | <-4> [SBL] | 2019-08-12 14:53 |  | 2019-08-19 17:44 | SM 10200 H | E82502 | NELAC | ALS Environmental
| GTMLMNUT | 2019-08-12 11:20 | 2019-08-01 | Sample |  |  | TKN | Total Kjeldahl Nitrogen | 2.75 | mg/L | 0.14 | 0.5 |  | 1 |  |  | <0> | 2019-08-12 14:53 |  | 2019-08-15 18:08 | 351.2 | E82502 | NELAC | ALS Environmental
| GTMLMNUT | 2019-08-12 11:20 | 2019-08-01 | Sample |  |  | TKNF | Total Kjeldahl Nitrogen, Filtered | 2.23 | mg/L | 0.14 | 0.5 |  | 1 |  |  | <0> | 2019-08-12 14:53 |  | 2019-08-15 17:49 | 351.2 | E82502 | NELAC | ALS Environmental
| GTMLMNUT | 2019-08-12 11:20 | 2019-08-01 | Sample |  |  | TN | Total Nitrogen | 2.75 | mg/L |  | 0.5 |  | 1 |  |  | <0> | 2019-08-12 14:53 |  | NA | Calculation | E82502 | NELAC | ALS Environmental
| GTMLMNUT | 2019-08-12 11:20 | 2019-08-01 | Sample |  |  | TP | Total Phosphorus | 0.0741 | mg/L | 0.0027 | 0.005 |  | 1 |  |  | <0> | 2019-08-12 14:53 |  | 2019-08-13 15:07 | 365.1 | E82502 | NELAC | ALS Environmental
| GTMGL2NUT | 2019-08-12 11:56 | 2019-08-01 | Field |  |  | ATEMP | Air temperature | 29.9 | C | [6 empty] | <0> |  |  | 2019-08-19 17:44 | SM 10200 H | E82502 | NELAC | ALS Environmental
| GTMGL2NUT | 2019-08-12 11:56 | 2019-08-01 | Field |  |  | DO | Dissolved oxygen | 2.3 | mg/L | [6 empty] | <0> (CDA)
| GTMGL2NUT | 2019-08-12 11:56 | 2019-08-01 | Field |  |  | DO_p | Dissolved oxygen, percent saturation | 32.9 | % | [6 empty] | <0> (CDA)
| GTMGL2NUT | 2019-08-12 11:56 | 2019-08-01 | Field |  |  | pH | pH | 7.46 | [7 empty] | <0>
| GTMGL2NUT | 2019-08-12 11:56 | 2019-08-01 | Field |  |  | SALT | Salinity | 4.29 | ppt | [6 empty] | <0>
| GTMGL2NUT | 2019-08-12 11:56 | 2019-08-01 | Field |  |  | SECCHI | Secchi Disk | 0.4 | m | [6 empty] | <0> |  |  | 2019-08-12 16:05 | ASTM D6503-99 | E82502 | NELAC | ALS Environmental
| GTMGL2NUT | 2019-08-12 11:56 | 2019-08-01 | Field |  |  | SpCond | Specific Conductance | 7866 | uS/cm | [6 empty] | <0> |  |  | 2019-08-15 18:03 | 351.2 | E82502 | NELAC | ALS Environmental
| GTMGL2NUT | 2019-08-12 11:56 | 2019-08-01 | Field |  |  | WDEPTH | Water Depth | 0.6 | m | [6 empty] | <0> |  |  | 2019-08-19 17:44 | SM 10200 H | E82502 | NELAC | ALS Environmental
| GTMGL2NUT | 2019-08-12 11:56 | 2019-08-01 | Field |  |  | WIND_D | Wind Direction | SE | [7 empty] | <0> |  |  | 2019-08-12 16:40 | SM 9222 D | E82502 | NELAC | ALS Environmental
| GTMGL2NUT | 2019-08-12 11:56 | 2019-08-01 | Field |  |  | WIND_S | Wind Speed | 1.2 | m/s | [6 empty] | <0> |  |  | 2019-08-13 16:23 | 350.1 | E82502 | NELAC | ALS Environmental
| GTMGL2NUT | 2019-08-12 11:56 | 2019-08-01 | Field |  |  | WTEM | Water temperature | 32.5 | C | [6 empty] | <0> |  |  | 2019-08-15 18:22 | 351.2 | E82502 | NELAC | ALS Environmental
| GTMGL2NUT | 2019-08-12 11:56 | 2019-08-01 | Sample |  |  | CHLa_C | Chlorophyll a, Corrected (Monochromatic) | 50.5 | ug/L | 5 | 5 |  | 5 |  |  | <0> | 2019-08-12 14:53
| GTMGL2NUT | 2019-08-12 11:56 | 2019-08-01 | Sample |  |  | CHLa_UnC | Chlorophyll a, Uncorrected (Trichromatic) | 55.2 | ug/L | 5 | 5 |  | 5 |  |  | <0> | 2019-08-12 14:53
| GTMGL2NUT | 2019-08-12 11:56 | 2019-08-01 | Sample |  |  | CHLb_Tri_N | Chlorophyll b (Trichromatic) | 9 | ug/L | 5 | 5 |  | 5 |  |  | <0> | 2019-08-12 14:53
| GTMGL2NUT | 2019-08-12 11:56 | 2019-08-01 | Sample |  |  | CHLc_Tri_N | Chlorophyll c (Trichromatic) | 9 | ug/L | 5 | 5 |  | 5 |  |  | <0> | 2019-08-12 14:53
| GTMGL2NUT | 2019-08-12 11:56 | 2019-08-01 | Sample |  |  | ENTERO | Enterococcus | 52 | MPN/100mL | 10 |  |  | 10 |  |  | <0> | 2019-08-12 14:53 |  | 2019-08-19 17:44 | SM 10200 H | E82502 | NELAC | ALS Environmental
| GTMGL2NUT | 2019-08-12 11:56 | 2019-08-01 | Sample |  |  | FECCOL | Coliform, Fecal | 2100 | CFU/100mL | 100 |  |  | 100 |  |  | <0> | 2019-08-12 14:53 |  | 2019-08-19 17:44 | SM 10200 H | E82502 | NELAC | ALS Environmental
| GTMGL2NUT | 2019-08-12 11:56 | 2019-08-01 | Sample |  |  | NH4F | Ammonium, Filtered | 0.029 | mg N/L | 0.01 | 0.005 |  | 1 |  |  | <0> | 2019-08-12 14:53 |  | 2019-08-19 17:44 | SM 10200 H | E82502 | NELAC | ALS Environmental
| GTMGL2NUT | 2019-08-12 11:56 | 2019-08-01 | Sample |  |  | NO23F | Nitrate+Nitrite | 0.01 | mg/L | 0.01 | 0.008 |  | 1 | U |  | <-4> [SBL] (CUF) | 2019-08-12 14:53
| GTMGL2NUT | 2019-08-12 11:56 | 2019-08-01 | Sample |  |  | OD664b/OD665a | OD664b/OD665a | 1.63 | NONE |  |  |  | 5 |  |  | <0> | 2019-08-12 14:53 |  | 2019-07-26 09:07 | SM 10200 H (mod.) |  |  | FDEP | RQ-2019-07-15-05
| GTMGL2NUT | 2019-08-12 11:56 | 2019-08-01 | Sample |  |  | PHEA | Phaeophytin a | 5.8 | ug/L | 5 | 5 |  | 5 |  |  | <0> | 2019-08-12 14:53 |  | 2019-07-23 14:06 | EPA 353.2 Rev. 2.0 |  |  | FDEP | RQ-2019-07-15-05
| GTMGL2NUT | 2019-08-12 11:56 | 2019-08-01 | Sample |  |  | TKN | Total Kjeldahl Nitrogen | 3.49 | mg/L | 0.5 | 0.14 |  | 1 |  |  | <0> | 2019-08-12 14:53 |  | 2019-08-20 14:49 | SM 10200 H | E82502 | NELAC | ALS Environmental
| GTMGL2NUT | 2019-08-12 11:56 | 2019-08-01 | Sample |  |  | TKNF | Total Kjeldahl Nitrogen, Filtered | 2.65 | mg/L | 0.5 | 0.14 |  | 1 |  |  | <0> | 2019-08-12 14:53
| GTMGL2NUT | 2019-08-12 11:56 | 2019-08-01 | Sample |  |  | TN | Total Nitrogen | 3.49 | mg/L | 0.5 |  |  | 1 |  |  | <0> | 2019-08-12 14:53
| GTMGL2NUT | 2019-08-12 11:56 | 2019-08-01 | Sample |  |  | TP | Total Phosphorus | 0.454 | mg/L | 0.005 | 0.0027 |  | 1 |  |  | <0> | 2019-08-12 14:53
| GTMGL1NUT | 2019-08-12 12:25 | 2019-08-01 | Field |  |  | ATEMP | Air temperature | 30.5 | C | [6 empty] | <0> |  |  | 2019-10-22 11:33 | 365.1 | E82502 | NELAC | ALS Environmental
| GTMGL1NUT | 2019-08-12 12:25 | 2019-08-01 | Field |  |  | DO | Dissolved oxygen | 2.11 | mg/L | [6 empty] | <0> (CDA) |  |  | 2019-10-22 16:01 | 351.2 | E82502 | NELAC | ALS Environmental
| GTMGL1NUT | 2019-08-12 12:25 | 2019-08-01 | Field |  |  | DO_p | Dissolved oxygen, percent saturation | 29 | % | [6 empty] | <0> (CDA)
| GTMGL1NUT | 2019-08-12 12:25 | 2019-08-01 | Field |  |  | pH | pH | 7.23 | [7 empty] | <0> |  |  | 2019-11-19 14:31 | SM 10200 H | E82502 | NELAC | ALS Environmental
| GTMGL1NUT | 2019-08-12 12:25 | 2019-08-01 | Field |  |  | SALT | Salinity | 0.36 | ppt | [6 empty] | <0>
| GTMGL1NUT | 2019-08-12 12:25 | 2019-08-01 | Field |  |  | SECCHI | Secchi Disk | >1.2 | m | [6 empty] | <0> |  |  | 2019-11-19 14:31 | SM 10200 H | E82502 | NELAC | ALS Environmental
| GTMGL1NUT | 2019-08-12 12:25 | 2019-08-01 | Field |  |  | SpCond | Specific Conductance | 757 | uS/cm | [6 empty] | <0> |  |  | 2019-11-19 14:31 | SM 10200 H | E82502 | NELAC | ALS Environmental
| GTMGL1NUT | 2019-08-12 12:25 | 2019-08-01 | Field |  |  | WDEPTH | Water Depth | 0.4 | m | [6 empty] | <0>
| GTMGL1NUT | 2019-08-12 12:25 | 2019-08-01 | Field |  |  | WIND_D | Wind Direction | [8 empty] | <0> |  |  | 2019-10-17 14:26 | 353.2 | E82502 | NELAC | ALS Environmental
| GTMGL1NUT | 2019-08-12 12:25 | 2019-08-01 | Field |  |  | WIND_S | Wind Speed | 1.4 | m/s | [6 empty] | <0> |  |  |  | Calculation | E82502 | NELAC | ALS Environmental
| GTMGL1NUT | 2019-08-12 12:25 | 2019-08-01 | Field |  |  | WTEM | Water temperature | 31.4 | C | [6 empty] | <0> |  |  | 2019-11-19 14:31 | SM 10200 H | E82502 | NELAC | ALS Environmental
| GTMGL1NUT | 2019-08-12 12:25 | 2019-08-01 | Sample |  |  | CHLa_C | Chlorophyll a, Corrected (Monochromatic) | 10.5 | ug/L | 2.9 | 2.9 |  | 2.86 |  |  | <0> | 2019-08-12 14:53 |  | 2019-10-22 13:51 | 350.1 | E82502 | NELAC | ALS Environmental
| GTMGL1NUT | 2019-08-12 12:25 | 2019-08-01 | Sample |  |  | CHLa_UnC | Chlorophyll a, Uncorrected (Trichromatic) | 12 | ug/L | 2.9 | 2.9 |  | 2.86 |  |  | <0> | 2019-08-12 14:53 |  | 2019-10-14 17:49 | SM 9222 D | E82502 | NELAC | ALS Environmental
| GTMGL1NUT | 2019-08-12 12:25 | 2019-08-01 | Sample |  |  | CHLb_Tri_N | Chlorophyll b (Trichromatic) | 2.9 | ug/L | 2.9 | 2.9 |  | 2.86 | U |  | <-4> [SBL] | 2019-08-12 14:53 |  | 2019-10-14 16:51 | ASTM D6503-99 | E82502 | NELAC | ALS Environmental
| GTMGL1NUT | 2019-08-12 12:25 | 2019-08-01 | Sample |  |  | CHLc_Tri_N | Chlorophyll c (Trichromatic) | 2.9 | ug/L | 2.9 | 2.9 |  | 2.86 | U |  | <-4> [SBL] | 2019-08-12 14:53 |  | 2019-10-22 14:39 | 351.2 | E82502 | NELAC | ALS Environmental
| GTMGL1NUT | 2019-08-12 12:25 | 2019-08-01 | Sample |  |  | ENTERO | Enterococcus | 410 | MPN/100mL | 10 |  |  | 10 |  |  | <0> | 2019-08-12 14:53
| GTMGL1NUT | 2019-08-12 12:25 | 2019-08-01 | Sample |  |  | FECCOL | Coliform, Fecal | 130 | CFU/100mL | 9 |  |  | 9 | B |  | <1> (CSM) | 2019-08-12 14:53
| GTMGL1NUT | 2019-08-12 12:25 | 2019-08-01 | Sample |  |  | NH4F | Ammonium, Filtered | 0.048 | mg N/L | 0.01 | 0.005 |  | 1 |  |  | <0> | 2019-08-12 14:53
| GTMGL1NUT | 2019-08-12 12:25 | 2019-08-01 | Sample |  |  | NO23F | Nitrate+Nitrite | 0.01 | mg/L | 0.01 | 0.008 |  | 1 | U |  | <-4> [SBL] (CUF) | 2019-08-12 14:53 |  | 2019-11-19 16:36 | 350.1 | E82502 | NELAC | ALS Environmental
| GTMGL1NUT | 2019-08-12 12:25 | 2019-08-01 | Sample |  |  | OD664b/OD665a | OD664b/OD665a | 1.59 | NONE |  |  |  | 2.86 |  |  | <0> | 2019-08-12 14:53
| GTMGL1NUT | 2019-08-12 12:25 | 2019-08-01 | Sample |  |  | PHEA | Phaeophytin a | 2.9 | ug/L | 2.9 | 2.9 |  | 2.86 | U |  | <-4> [SBL] | 2019-08-12 14:53 |  | 2019-11-19 14:31 | SM 10200 H | E82502 | NELAC | ALS Environmental
| GTMGL1NUT | 2019-08-12 12:25 | 2019-08-01 | Sample |  |  | TKN | Total Kjeldahl Nitrogen | 1.95 | mg/L | 0.5 | 0.14 |  | 1 |  |  | <0> | 2019-08-12 14:53
| GTMGL1NUT | 2019-08-12 12:25 | 2019-08-01 | Sample |  |  | TKNF | Total Kjeldahl Nitrogen, Filtered | 2.22 | mg/L | 0.5 | 0.14 |  | 1 |  |  | <0> | 2019-08-12 14:53
| GTMGL1NUT | 2019-08-12 12:25 | 2019-08-01 | Sample |  |  | TN | Total Nitrogen | 1.95 | mg/L | 0.5 |  |  | 1 |  |  | <0> | 2019-08-12 14:53
| GTMGL1NUT | 2019-08-12 12:25 | 2019-08-01 | Sample |  |  | TP | Total Phosphorus | 0.292 | mg/L | 0.005 | 0.0027 |  | 1 |  |  | <0> | 2019-08-12 14:53
| GTMGR3NUT | 2019-09-10 08:30 | 2019-09-01 | Field |  |  | ATEMP | Air temperature | 28.9 | C | [6 empty] | <0> |  |  | 2019-08-19 17:44 | SM 10200 H | E82502 | NELAC | ALS Environmental
| GTMGR3NUT | 2019-09-10 08:30 | 2019-09-01 | Field |  |  | DO | Dissolved oxygen | 4.63 | mg/L | [6 empty] | <0>
| GTMGR3NUT | 2019-09-10 08:30 | 2019-09-01 | Field |  |  | DO_p | Dissolved oxygen, percent saturation | 71 | % | [6 empty] | <0>
| GTMGR3NUT | 2019-09-10 08:30 | 2019-09-01 | Field |  |  | pH | pH | 7.57 | [7 empty] | <0>
| GTMGR3NUT | 2019-09-10 08:30 | 2019-09-01 | Field |  |  | SALT | Salinity | 29.66 | ppt | [6 empty] | <0> |  |  | 2019-08-19 17:44 | SM 10200 H | E82502 | NELAC | ALS Environmental
| GTMGR3NUT | 2019-09-10 08:30 | 2019-09-01 | Field |  |  | SECCHI | Secchi Disk | 1.3 | m | [6 empty] | <0> |  |  | 2019-08-15 17:56 | 351.2 | E82502 | NELAC | ALS Environmental
| GTMGR3NUT | 2019-09-10 08:30 | 2019-09-01 | Field |  |  | SpCond | Specific Conductance | 45880 | uS/cm | [6 empty] | <0>
| GTMGR3NUT | 2019-09-10 08:30 | 2019-09-01 | Field |  |  | WDEPTH | Water Depth | 3.1707 | m |  |  |  |  | converted from ft (ft/3.28) |  | <0>
| GTMGR3NUT | 2019-09-10 08:30 | 2019-09-01 | Field |  |  | WIND_D | Wind Direction | W | [7 empty] | <0> |  |  | 2019-08-15 18:24 | 351.2 | E82502 | NELAC | ALS Environmental
| GTMGR3NUT | 2019-09-10 08:30 | 2019-09-01 | Field |  |  | WIND_S | Wind Speed | 0.9 | m/s | [6 empty] | <0> |  |  | 2019-08-13 16:13 | 350.1 | E82502 | NELAC | ALS Environmental
| GTMGR3NUT | 2019-09-10 08:30 | 2019-09-01 | Field |  |  | WTEM | Water temperature | 29 | C | [6 empty] | <0>
| GTMGR3NUT | 2019-09-10 08:30 | 2019-09-01 | Sample |  |  | Alkalinity | Total Alkalinity | 118 | mg CaCO3/L |  | 0.65 | 2.5 |  |  |  | <0> | 2019-09-11 10:20
| GTMGR3NUT | 2019-09-10 08:30 | 2019-09-01 | Sample |  |  | Bromide | Bromide | 58 | mg Br/L |  | 2.6 | 8 |  |  |  | <0> | 2019-09-11 10:20
| GTMGR3NUT | 2019-09-10 08:30 | 2019-09-01 | Sample |  |  | CHLa_C | Chlorophyll a, Corrected (Monochromatic) | 7.5 | ug/L |  | 0.69 | 2.1 |  |  |  | <0> | 2019-09-11 10:20 |  | 2019-08-13 15:02 | 365.1 | E82502 | NELAC | ALS Environmental
| GTMGR3NUT | 2019-09-10 08:30 | 2019-09-01 | Sample |  |  | CHLa_UnC | Chlorophyll a, Uncorrected (Trichromatic) | 8.2 | ug/L |  | 0.5 | 1.5 |  |  |  | <0> | 2019-09-11 10:20 |  | NA | Calculation | E82502 | NELAC | ALS Environmental
| GTMGR3NUT | 2019-09-10 08:30 | 2019-09-01 | Sample |  |  | ENTERO | Enterococcus | 10 | MPN/100mL |  | 10 | 10 |  | U |  | <-4> [SBL] | 2019-09-10 15:23
| GTMGR3NUT | 2019-09-10 08:30 | 2019-09-01 | Sample |  |  | FECCOL | Coliform, Fecal | 10 | CFU/100mL |  | 10 | 10 |  | B |  | <1> (CSM) | 2019-09-10 15:23 |  | 2019-07-25 12:26 | SM 10200 H (mod.) |  |  | FDEP | RQ-2019-07-15-05
| GTMGR3NUT | 2019-09-10 08:30 | 2019-09-01 | Sample |  |  | Fluoride | Fluoride | 1.1 | mg F/L |  | 0.18 | 0.5 |  |  |  | <0> | 2019-09-11 10:20
| GTMGR3NUT | 2019-09-10 08:30 | 2019-09-01 | Sample |  |  | NH4F | Ammonium, Filtered | 0.038 | mg N/L |  | 0.002 | 0.005 |  |  |  | <1> (CUF) | 2019-09-11 10:20
| GTMGR3NUT | 2019-09-10 08:30 | 2019-09-01 | Sample |  |  | NO23F | Nitrate+Nitrite | 0.024 | mg N/L |  | 0.004 | 0.01 |  |  |  | <0> (CUF) | 2019-09-11 10:20
| GTMGR3NUT | 2019-09-10 08:30 | 2019-09-01 | Sample |  |  | PHEA | Phaeophytin a | 0.75 | ug/L |  | 0.75 | 2.2 |  | U |  | <-4> [SBL] | 2019-09-11 10:20
| GTMGR3NUT | 2019-09-10 08:30 | 2019-09-01 | Sample |  |  | TKN | Total Kjeldahl Nitrogen | 0.58 | mg N/L |  | 0.16 | 0.4 |  |  |  | <0> | 2019-09-11 10:20 |  | 2019-07-25 12:26 | SM 10200 H (mod.) |  |  | FDEP | RQ-2019-07-15-05
| GTMGR3NUT | 2019-09-10 08:30 | 2019-09-01 | Sample |  |  | TKNF | Total Kjeldahl Nitrogen, Filtered | 0.51 | mg N/L |  | 0.16 | 0.4 |  |  |  | <0> | 2019-09-11 10:20
| GTMGR3NUT | 2019-09-10 08:30 | 2019-09-01 | Sample |  |  | TP | Total Phosphorus | 0.059 | mg P/L |  | 0.004 | 0.01 |  |  |  | <0> | 2019-09-11 10:20
| GTMGR3NUT | 2019-09-10 08:30 | 2019-09-01 | Sample |  |  | TSS | Total Suspended Solids | 9 | mg/L |  | 3 | 10 |  | I |  | <0> | 2019-09-11 10:20
| GTMGR3NUT | 2019-09-10 08:30 | 2019-09-01 | Sample |  |  | Turbidity | Turbidity | 5.4 | NTU |  | 0.1 | 0.13 |  |  |  | <0> | 2019-09-11 10:20 |  | 2019-07-23 13:50 | EPA 353.2 Rev. 2.0 |  |  | FDEP | RQ-2019-07-15-05
| GTMGR3NUT | 2019-09-10 08:30 | 2019-09-01 | Sample |  |  | W-TOC | Organic Carbon | 6.7 | mg C/L |  | 1 | 2 |  |  |  | <0> | 2019-09-11 10:20
| GTMGRNUT | 2019-09-10 08:45 | 2019-09-01 | Field |  |  | ATEMP | Air temperature | 29.9 | C | [6 empty] | <0>
| GTMGRNUT | 2019-09-10 08:45 | 2019-09-01 | Field |  |  | DO | Dissolved oxygen | 4.52 | mg/L | [6 empty] | <0>
| GTMGRNUT | 2019-09-10 08:45 | 2019-09-01 | Field |  |  | DO_p | Dissolved oxygen, percent saturation | 69.2 | % | [6 empty] | <0>
| GTMGRNUT | 2019-09-10 08:45 | 2019-09-01 | Field |  |  | pH | pH | 7.51 | [7 empty] | <0>
| GTMGRNUT | 2019-09-10 08:45 | 2019-09-01 | Field |  |  | SALT | Salinity | 28.57 | ppt | [6 empty] | <0>
| GTMGRNUT | 2019-09-10 08:45 | 2019-09-01 | Field |  |  | SECCHI | Secchi Disk | 1 | m | [6 empty] | <0>
| GTMGRNUT | 2019-09-10 08:45 | 2019-09-01 | Field |  |  | SpCond | Specific Conductance | 44415 | uS/cm | [6 empty] | <0>
| GTMGRNUT | 2019-09-10 08:45 | 2019-09-01 | Field |  |  | WDEPTH | Water Depth | 4.1768 | m |  |  |  |  | converted from ft (ft/3.28) |  | <0>
| GTMGRNUT | 2019-09-10 08:45 | 2019-09-01 | Field |  |  | WIND_D | Wind Direction | N | [7 empty] | <0>
| GTMGRNUT | 2019-09-10 08:45 | 2019-09-01 | Field |  |  | WIND_S | Wind Speed | 0.6 | m/s | [6 empty] | <0>
| GTMGRNUT | 2019-09-10 08:45 | 2019-09-01 | Field |  |  | WTEM | Water temperature | 29.2 | C | [6 empty] | <0>
| GTMGRNUT | 2019-09-10 08:45 | 2019-09-01 | Sample |  |  | Alkalinity | Total Alkalinity | 118 | mg CaCO3/L |  | 0.65 | 2.5 |  |  |  | <0> | 2019-09-11 10:20 |  | 2019-09-19 12:07 | SM 2320 B-97 |  |  | FDEP | RQ-2019-09-09-16
| GTMGRNUT | 2019-09-10 08:45 | 2019-09-01 | Sample |  |  | Bromide | Bromide | 57 | mg Br/L |  | 2.6 | 8 |  |  |  | <0> | 2019-09-11 10:20 |  | 2019-09-13 14:37 | EPA 300.0 |  |  | FDEP | RQ-2019-09-09-16
| GTMGRNUT | 2019-09-10 08:45 | 2019-09-01 | Sample |  |  | CHLa_C | Chlorophyll a, Corrected (Monochromatic) | 8.1 | ug/L |  | 0.86 | 2.6 |  |  |  | <0> | 2019-09-11 10:20 |  | 2019-09-12 08:41 | SM 10200 H (mod.) |  |  | FDEP | RQ-2019-09-09-16
| GTMGRNUT | 2019-09-10 08:45 | 2019-09-01 | Sample |  |  | CHLa_UnC | Chlorophyll a, Uncorrected (Trichromatic) | 9.2 | ug/L |  | 0.62 | 1.9 |  |  |  | <0> | 2019-09-11 10:20 |  | 2019-09-12 08:41 | SM 10200 H (mod.) |  |  | FDEP | RQ-2019-09-09-16
| GTMGRNUT | 2019-09-10 08:45 | 2019-09-01 | Sample |  |  | ENTERO | Enterococcus | 10 | MPN/100mL |  | 10 | 10 |  | U |  | <-4> [SBL] | 2019-09-10 15:23 |  | 2019-09-11 17:01 | ASTM D650399 |  | NELAC | ALS Environmental
| GTMGRNUT | 2019-09-10 08:45 | 2019-09-01 | Sample |  |  | FECCOL | Coliform, Fecal | 8 | CFU/100mL |  | 2 | 2 |  | B |  | <1> (CSM) | 2019-09-10 15:23 |  | 2019-09-11 15:18 | SM 9222 D |  | NELAC | ALS Environmental
| GTMGRNUT | 2019-09-10 08:45 | 2019-09-01 | Sample |  |  | Fluoride | Fluoride | 1 | mg F/L |  | 0.18 | 0.5 |  |  |  | <0> | 2019-09-11 10:20 |  | 2019-09-19 09:31 | SM 4500 F-C-97 |  |  | FDEP | RQ-2019-09-09-16
| GTMGRNUT | 2019-09-10 08:45 | 2019-09-01 | Sample |  |  | NH4F | Ammonium, Filtered | 0.046 | mg N/L |  | 0.002 | 0.005 |  |  |  | <1> (CUF) | 2019-09-11 10:20 |  | 2019-09-13 12:42 | EPA 350.1 Rev. 2.0 |  |  | FDEP | RQ-2019-09-09-16
| GTMGRNUT | 2019-09-10 08:45 | 2019-09-01 | Sample |  |  | NO23F | Nitrate+Nitrite | 0.025 | mg N/L |  | 0.004 | 0.01 |  |  |  | <0> (CUF) | 2019-09-11 10:20 |  | 2019-09-16 11:00 | EPA 353.2 Rev. 2.0 |  |  | FDEP | RQ-2019-09-09-16
| GTMGRNUT | 2019-09-10 08:45 | 2019-09-01 | Sample |  |  | PHEA | Phaeophytin a | 1.4 | ug/L |  | 0.94 | 2.8 |  | I |  | <0> | 2019-09-11 10:20 |  | 2019-09-12 08:41 | SM 10200 H (mod.) |  |  | FDEP | RQ-2019-09-09-16
| GTMGRNUT | 2019-09-10 08:45 | 2019-09-01 | Sample |  |  | TKN | Total Kjeldahl Nitrogen | 0.62 | mg N/L |  | 0.16 | 0.4 |  |  |  | <0> | 2019-09-11 10:20 |  | 2019-09-13 17:02 | EPA 351.2 Rev. 2.0 |  |  | FDEP | RQ-2019-09-09-16
| GTMGRNUT | 2019-09-10 08:45 | 2019-09-01 | Sample |  |  | TKNF | Total Kjeldahl Nitrogen, Filtered | 0.6 | mg N/L |  | 0.16 | 0.4 |  |  |  | <0> | 2019-09-11 10:20 |  | 2019-09-13 17:14 | EPA 351.2 Rev. 2.0 |  |  | FDEP | RQ-2019-09-09-16
| GTMGRNUT | 2019-09-10 08:45 | 2019-09-01 | Sample |  |  | TP | Total Phosphorus | 0.072 | mg P/L |  | 0.004 | 0.01 |  |  |  | <0> | 2019-09-11 10:20 |  | 2019-09-13 18:12 | EPA 365.1 Rev. 2.0 |  |  | FDEP | RQ-2019-09-09-16
| GTMGRNUT | 2019-09-10 08:45 | 2019-09-01 | Sample |  |  | TSS | Total Suspended Solids | 8 | mg/L |  | 3 | 10 |  | I |  | <0> | 2019-09-11 10:20 |  | 2019-09-13 15:21 | SM 2540 D-97 |  |  | FDEP | RQ-2019-09-09-16
| GTMGRNUT | 2019-09-10 08:45 | 2019-09-01 | Sample |  |  | Turbidity | Turbidity | 6 | NTU |  | 0.1 | 0.13 |  |  |  | <0> | 2019-09-11 10:20 |  | 2019-09-11 16:13 | EPA 180.1 Rev. 2.0 |  |  | FDEP | RQ-2019-09-09-16
| GTMGRNUT | 2019-09-10 08:45 | 2019-09-01 | Sample |  |  | W-TOC | Organic Carbon | 7.2 | mg C/L |  | 1 | 2 |  |  |  | <0> | 2019-09-11 10:20 |  | 2019-09-14 09:23 | SM 5310 B-00 |  |  | FDEP | RQ-2019-09-09-16
| GTMGR1NUT | 2019-09-10 09:04 | 2019-09-01 | Field |  |  | ATEMP | Air temperature | 29.3 | C | [6 empty] | <0>
| GTMGR1NUT | 2019-09-10 09:04 | 2019-09-01 | Field |  |  | DO | Dissolved oxygen | 3.71 | mg/L | [6 empty] | <0> |  |  | 2019-08-19 17:44 | SM 10200 H | E82502 | NELAC | ALS Environmental
| GTMGR1NUT | 2019-09-10 09:04 | 2019-09-01 | Field |  |  | DO_p | Dissolved oxygen, percent saturation | 57.3 | % | [6 empty] | <0> |  |  | 2019-08-19 17:44 | SM 10200 H | E82502 | NELAC | ALS Environmental
| GTMGR1NUT | 2019-09-10 09:04 | 2019-09-01 | Field |  |  | pH | pH | 7.35 | [7 empty] | <0> |  |  | 2019-08-19 17:44 | SM 10200 H | E82502 | NELAC | ALS Environmental
| GTMGR1NUT | 2019-09-10 09:04 | 2019-09-01 | Field |  |  | SALT | Salinity | 29.05 | ppt | [6 empty] | <0>
| GTMGR1NUT | 2019-09-10 09:04 | 2019-09-01 | Field |  |  | SECCHI | Secchi Disk | 0.8 | m | [6 empty] | <0>
| GTMGR1NUT | 2019-09-10 09:04 | 2019-09-01 | Field |  |  | SpCond | Specific Conductance | 45100 | uS/cm | [6 empty] | <0> |  |  | NA | Calculation | E82502 | NELAC | ALS Environmental
| GTMGR1NUT | 2019-09-10 09:04 | 2019-09-01 | Field |  |  | WDEPTH | Water Depth | 1.4939 | m |  |  |  |  | converted from ft (ft/3.28) |  | <0>
| GTMGR1NUT | 2019-09-10 09:04 | 2019-09-01 | Field |  |  | WIND_D | Wind Direction | NNW | [7 empty] | <0>
| GTMGR1NUT | 2019-09-10 09:04 | 2019-09-01 | Field |  |  | WIND_S | Wind Speed | 0.7 | m/s | [6 empty] | <0>
| GTMGR1NUT | 2019-09-10 09:04 | 2019-09-01 | Field |  |  | WTEM | Water temperature | 29.6 | C | [6 empty] | <0> |  |  | 2019-08-13 15:08 | 365.1 | E82502 | NELAC | ALS Environmental
| GTMGR1NUT | 2019-09-10 09:04 | 2019-09-01 | Sample |  |  | Alkalinity | Total Alkalinity | 123 | mg CaCO3/L |  | 0.65 | 2.5 |  |  |  | <0> | 2019-09-11 10:20 |  | 2019-08-13 16:21 | 350.1 | E82502 | NELAC | ALS Environmental
| GTMGR1NUT | 2019-09-10 09:04 | 2019-09-01 | Sample |  |  | Bromide | Bromide | 58 | mg Br/L |  | 2.6 | 8 |  |  |  | <0> | 2019-09-11 10:20
| GTMGR1NUT | 2019-09-10 09:04 | 2019-09-01 | Sample |  |  | CHLa_C | Chlorophyll a, Corrected (Monochromatic) | 5 | ug/L |  | 1.1 | 3.4 |  |  |  | <0> | 2019-09-11 10:20 |  | 2019-07-23 14:02 | EPA 353.2 Rev. 2.0 |  |  | FDEP | RQ-2019-07-15-05
| GTMGR1NUT | 2019-09-10 09:04 | 2019-09-01 | Sample |  |  | CHLa_UnC | Chlorophyll a, Uncorrected (Trichromatic) | 5.8 | ug/L |  | 0.83 | 2.5 |  |  |  | <0> | 2019-09-11 10:20 |  | 2019-08-19 17:44 | SM 10200 H | E82502 | NELAC | ALS Environmental
| GTMGR1NUT | 2019-09-10 09:04 | 2019-09-01 | Sample |  |  | ENTERO | Enterococcus | 10 | MPN/100mL |  | 10 | 10 |  | U |  | <-4> [SBL] | 2019-09-10 15:23 |  | 2019-09-12 08:41 | SM 10200 H (mod.) |  |  | FDEP | RQ-2019-09-09-16
| GTMGR1NUT | 2019-09-10 09:04 | 2019-09-01 | Sample |  |  | FECCOL | Coliform, Fecal | 16 | CFU/100mL |  | 2 | 2 |  | B |  | <1> (CSM) | 2019-09-10 15:23
| GTMGR1NUT | 2019-09-10 09:04 | 2019-09-01 | Sample |  |  | Fluoride | Fluoride | 1.1 | mg F/L |  | 0.18 | 0.5 |  |  |  | <0> | 2019-09-11 10:20
| GTMGR1NUT | 2019-09-10 09:04 | 2019-09-01 | Sample |  |  | NH4F | Ammonium, Filtered | 0.074 | mg N/L |  | 0.002 | 0.005 |  |  |  | <1> (CUF) | 2019-09-11 10:20 |  | 2019-08-19 17:44 | SM 10200 H | E82502 | NELAC | ALS Environmental
| GTMGR1NUT | 2019-09-10 09:04 | 2019-09-01 | Sample |  |  | NO23F | Nitrate+Nitrite | 0.014 | mg N/L |  | 0.004 | 0.01 |  |  |  | <0> (CUF) | 2019-09-11 10:20 |  | 2019-08-12 16:40 | SM 9222 D | E82502 | NELAC | ALS Environmental
| GTMGR1NUT | 2019-09-10 09:04 | 2019-09-01 | Sample |  |  | PHEA | Phaeophytin a | 1.2 | ug/L |  | 1.2 | 3.7 |  | U |  | <-4> [SBL] | 2019-09-11 10:20 |  | 2019-08-15 12:23 | 353.2 | E82502 | NELAC | ALS Environmental
| GTMGR1NUT | 2019-09-10 09:04 | 2019-09-01 | Sample |  |  | TKN | Total Kjeldahl Nitrogen | 0.82 | mg N/L |  | 0.16 | 0.4 |  |  |  | <0> | 2019-09-11 10:20
| GTMGR1NUT | 2019-09-10 09:04 | 2019-09-01 | Sample |  |  | TKNF | Total Kjeldahl Nitrogen, Filtered | 0.69 | mg N/L |  | 0.16 | 0.4 |  |  |  | <0> | 2019-09-11 10:20
| GTMGR1NUT | 2019-09-10 09:04 | 2019-09-01 | Sample |  |  | TP | Total Phosphorus | 0.08 | mg P/L |  | 0.004 | 0.01 |  |  |  | <0> | 2019-09-11 10:20 |  | 2019-08-12 16:05 | ASTM D6503-99 | E82502 | NELAC | ALS Environmental
| GTMGR1NUT | 2019-09-10 09:04 | 2019-09-01 | Sample |  |  | TSS | Total Suspended Solids | 22 | mg/L |  | 3 | 10 |  |  |  | <0> | 2019-09-11 10:20 |  | 2019-08-15 18:20 | 351.2 | E82502 | NELAC | ALS Environmental
| GTMGR1NUT | 2019-09-10 09:04 | 2019-09-01 | Sample |  |  | Turbidity | Turbidity | 9.1 | NTU |  | 0.1 | 0.13 |  |  |  | <0> | 2019-09-11 10:20 |  | 2019-08-15 17:57 | 351.2 | E82502 | NELAC | ALS Environmental
| GTMGR1NUT | 2019-09-10 09:04 | 2019-09-01 | Sample |  |  | W-TOC | Organic Carbon | 7.8 | mg C/L |  | 1 | 2 |  |  |  | <0> | 2019-09-11 10:20 |  | 2019-08-19 17:44 | SM 10200 H | E82502 | NELAC | ALS Environmental
| GTMRNNUT | 2019-09-10 09:20 | 2019-09-01 | Field |  |  | ATEMP | Air temperature | 29.4 | C | [6 empty] | <0>
| GTMRNNUT | 2019-09-10 09:20 | 2019-09-01 | Field |  |  | DO | Dissolved oxygen | 3.05 | mg/L | [6 empty] | <0>
| GTMRNNUT | 2019-09-10 09:20 | 2019-09-01 | Field |  |  | DO_p | Dissolved oxygen, percent saturation | 47.1 | % | [6 empty] | <0>
| GTMRNNUT | 2019-09-10 09:20 | 2019-09-01 | Field |  |  | pH | pH | 7.29 | [7 empty] | <0>
| GTMRNNUT | 2019-09-10 09:20 | 2019-09-01 | Field |  |  | SALT | Salinity | 29.21 | ppt | [6 empty] | <0>
| GTMRNNUT | 2019-09-10 09:20 | 2019-09-01 | Field |  |  | SECCHI | Secchi Disk | 0.6 | m | [6 empty] | <0>
| GTMRNNUT | 2019-09-10 09:20 | 2019-09-01 | Field |  |  | SpCond | Specific Conductance | 45330 | uS/cm | [6 empty] | <0>
| GTMRNNUT | 2019-09-10 09:20 | 2019-09-01 | Field |  |  | WDEPTH | Water Depth | 1.0671 | m |  |  |  |  | converted from ft (ft/3.28) |  | <0>
| GTMRNNUT | 2019-09-10 09:20 | 2019-09-01 | Field |  |  | WIND_D | Wind Direction | N | [7 empty] | <0>
| GTMRNNUT | 2019-09-10 09:20 | 2019-09-01 | Field |  |  | WIND_S | Wind Speed | 0.6 | m/s | [6 empty] | <0>
| GTMRNNUT | 2019-09-10 09:20 | 2019-09-01 | Field |  |  | WTEM | Water temperature | 29.7 | C | [6 empty] | <0>
| GTMRNNUT | 2019-09-10 09:20 | 2019-09-01 | Sample |  |  | CHLa_C | Chlorophyll a, Corrected (Monochromatic) | 33.9 | ug/L | 3.4 | 3.4 |  | 3.33 |  |  | <0> | 2019-09-10 15:23 |  | 2019-09-18 17:54 | SM 10200 H | E82502 | NELAC | ALS Environmental
| GTMRNNUT | 2019-09-10 09:20 | 2019-09-01 | Sample |  |  | CHLa_UnC | Chlorophyll a, Uncorrected (Trichromatic) | 40 | ug/L | 3.4 | 3.4 |  | 3.33 |  |  | <0> | 2019-09-10 15:23 |  | 2019-09-18 17:54 | SM 10200 H | E82502 | NELAC | ALS Environmental
| GTMRNNUT | 2019-09-10 09:20 | 2019-09-01 | Sample |  |  | CHLb_Tri_N | Chlorophyll b (Trichromatic) | 3.4 | ug/L | 3.4 | 3.4 |  | 3.33 | U |  | <-4> [SBL] | 2019-09-10 15:23 |  | 2019-09-18 17:54 | SM 10200 H | E82502 | NELAC | ALS Environmental
| GTMRNNUT | 2019-09-10 09:20 | 2019-09-01 | Sample |  |  | CHLc_Tri_N | Chlorophyll c (Trichromatic) | 5.4 | ug/L | 3.4 | 3.4 |  | 3.33 | V |  | <-3> (CSM) | 2019-09-10 15:23 |  | 2019-09-18 17:54 | SM 10200 H | E82502 | NELAC | ALS Environmental
| GTMRNNUT | 2019-09-10 09:20 | 2019-09-01 | Sample |  |  | ENTERO | Enterococcus | 10 | MPN/100mL | 10 |  |  | 10 |  |  | <0> | 2019-09-10 15:23 |  | 2019-09-10 16:35 | ASTM D6503-99 | E82502 | NELAC | ALS Environmental
| GTMRNNUT | 2019-09-10 09:20 | 2019-09-01 | Sample |  |  | FECCOL | Coliform, Fecal | 9 | CFU/100mL | 9 |  |  | 9 | B |  | <1> (CSM) | 2019-09-10 15:23 |  | 2019-09-10 16:53 | SM 9222 D | E82502 | NELAC | ALS Environmental
| GTMRNNUT | 2019-09-10 09:20 | 2019-09-01 | Sample |  |  | NH4F | Ammonium, Filtered | 0.022 | mg N/L | 0.01 | 0.005 |  | 1 |  |  | <0> | 2019-09-10 15:23 |  | 2019-09-13 12:49 | 350.1 | E82502 | NELAC | ALS Environmental
| GTMRNNUT | 2019-09-10 09:20 | 2019-09-01 | Sample |  |  | NO23F | Nitrate+Nitrite | 0.01 | mg/L | 0.01 | 0.008 |  | 1 | U |  | <-4> [SBL] (CUF) | 2019-09-10 15:23 |  | 2019-09-12 15:29 | 353.2 | E82502 | NELAC | ALS Environmental
| GTMRNNUT | 2019-09-10 09:20 | 2019-09-01 | Sample |  |  | OD664b/OD665a | OD664b/OD665a | 1.57 | NONE |  |  |  | 3.33 |  |  | <0> | 2019-09-10 15:23 |  | 2019-09-18 17:54 | SM 10200 H | E82502 | NELAC | ALS Environmental
| GTMRNNUT | 2019-09-10 09:20 | 2019-09-01 | Sample |  |  | PHEA | Phaeophytin a | 8 | ug/L | 3.4 | 3.4 |  | 3.33 |  |  | <0> | 2019-09-10 15:23 |  | 2019-09-18 17:54 | SM 10200 H | E82502 | NELAC | ALS Environmental
| GTMRNNUT | 2019-09-10 09:20 | 2019-09-01 | Sample |  |  | TKN | Total Kjeldahl Nitrogen | 1.28 | mg/L | 0.1 | 0.03 |  | 1 |  |  | <0> | 2019-09-10 15:23 |  | 2019-09-16 15:19 | 351.2 | E82502 | NELAC | ALS Environmental
| GTMRNNUT | 2019-09-10 09:20 | 2019-09-01 | Sample |  |  | TKNF | Total Kjeldahl Nitrogen, Filtered | 0.71 | mg/L | 0.2 | 0.06 |  | 2 |  |  | <0> | 2019-09-10 15:23 |  | 2019-09-16 16:17 | 351.2 | E82502 | NELAC | ALS Environmental
| GTMRNNUT | 2019-09-10 09:20 | 2019-09-01 | Sample |  |  | TN | Total Nitrogen | 1.28 | mg/L | 0.1 |  |  | 1 |  |  | <0> | 2019-09-10 15:23 |  | NA | Calculation | E82502 | NELAC | ALS Environmental
| GTMRNNUT | 2019-09-10 09:20 | 2019-09-01 | Sample |  |  | TP | Total Phosphorus | 0.0925 | mg/L | 0.005 | 0.0027 |  | 1 |  |  | <0> | 2019-09-10 15:23 |  | 2019-09-16 11:54 | 365.1 | E82502 | NELAC | ALS Environmental
| GTMLSNUT | 2019-09-10 10:12 | 2019-09-01 | Field |  |  | ATEMP | Air temperature | 29.8 | C | [6 empty] | <0>
| GTMLSNUT | 2019-09-10 10:12 | 2019-09-01 | Field |  |  | DO | Dissolved oxygen | 5.11 | mg/L | [6 empty] | <0>
| GTMLSNUT | 2019-09-10 10:12 | 2019-09-01 | Field |  |  | DO_p | Dissolved oxygen, percent saturation | 76.9 | % | [6 empty] | <0>
| GTMLSNUT | 2019-09-10 10:12 | 2019-09-01 | Field |  |  | pH | pH | 7.85 | [7 empty] | <0>
| GTMLSNUT | 2019-09-10 10:12 | 2019-09-01 | Field |  |  | SALT | Salinity | 22.97 | ppt | [6 empty] | <0>
| GTMLSNUT | 2019-09-10 10:12 | 2019-09-01 | Field |  |  | SECCHI | Secchi Disk | 0.7 | m | [6 empty] | <0>
| GTMLSNUT | 2019-09-10 10:12 | 2019-09-01 | Field |  |  | SpCond | Specific Conductance | 36543 | uS/cm | [6 empty] | <0>
| GTMLSNUT | 2019-09-10 10:12 | 2019-09-01 | Field |  |  | WDEPTH | Water Depth | 2.7 | m |  |  |  |  | Staff Gauge |  | <0>
| GTMLSNUT | 2019-09-10 10:12 | 2019-09-01 | Field |  |  | WIND_D | Wind Direction | ENE | [7 empty] | <0>
| GTMLSNUT | 2019-09-10 10:12 | 2019-09-01 | Field |  |  | WIND_S | Wind Speed | 1.8 | m/s | [6 empty] | <0>
| GTMLSNUT | 2019-09-10 10:12 | 2019-09-01 | Field |  |  | WTEM | Water temperature | 30.1 | C | [6 empty] | <0>
| GTMLSNUT | 2019-09-10 10:12 | 2019-09-01 | Sample |  |  | CHLa_C | Chlorophyll a, Corrected (Monochromatic) | 8.2 | ug/L | 4 | 4 |  | 4 |  |  | <0> | 2019-09-10 15:23 |  | 2019-09-18 17:54 | SM 10200 H | E82502 | NELAC | ALS Environmental
| GTMLSNUT | 2019-09-10 10:12 | 2019-09-01 | Sample |  |  | CHLa_UnC | Chlorophyll a, Uncorrected (Trichromatic) | 9.8 | ug/L | 4 | 4 |  | 4 |  |  | <0> | 2019-09-10 15:23 |  | 2019-09-18 17:54 | SM 10200 H | E82502 | NELAC | ALS Environmental
| GTMLSNUT | 2019-09-10 10:12 | 2019-09-01 | Sample |  |  | CHLb_Tri_N | Chlorophyll b (Trichromatic) | 4 | ug/L | 4 | 4 |  | 4 | U |  | <-4> [SBL] | 2019-09-10 15:23 |  | 2019-09-18 17:54 | SM 10200 H | E82502 | NELAC | ALS Environmental
| GTMLSNUT | 2019-09-10 10:12 | 2019-09-01 | Sample |  |  | CHLc_Tri_N | Chlorophyll c (Trichromatic) | 4 | ug/L | 4 | 4 |  | 4 | U |  | <-4> [SBL] | 2019-09-10 15:23 |  | 2019-09-18 17:54 | SM 10200 H | E82502 | NELAC | ALS Environmental
| GTMLSNUT | 2019-09-10 10:12 | 2019-09-01 | Sample |  |  | ENTERO | Enterococcus | 10 | MPN/100mL | 10 |  |  | 10 |  |  | <0> | 2019-09-10 15:23 |  | 2019-09-10 16:35 | ASTM D6503-99 | E82502 | NELAC | ALS Environmental
| GTMLSNUT | 2019-09-10 10:12 | 2019-09-01 | Sample |  |  | FECCOL | Coliform, Fecal | 10 | CFU/100mL | 10 |  |  | 10 | U |  | <-4> [SBL] | 2019-09-10 15:23 |  | 2019-09-10 16:53 | SM 9222 D | E82502 | NELAC | ALS Environmental
| GTMLSNUT | 2019-09-10 10:12 | 2019-09-01 | Sample |  |  | NH4F | Ammonium, Filtered | 0.131 | mg N/L | 0.01 | 0.005 |  | 1 |  |  | <0> | 2019-09-10 15:23 |  | 2019-09-13 12:48 | 350.1 | E82502 | NELAC | ALS Environmental
| GTMLSNUT | 2019-09-10 10:12 | 2019-09-01 | Sample |  |  | NO23F | Nitrate+Nitrite | 0.01 | mg/L | 0.01 | 0.008 |  | 1 | U |  | <-4> [SBL] (CUF) | 2019-09-10 15:23 |  | 2019-09-12 15:19 | 353.2 | E82502 | NELAC | ALS Environmental
| GTMLSNUT | 2019-09-10 10:12 | 2019-09-01 | Sample |  |  | OD664b/OD665a | OD664b/OD665a | 1.55 | NONE |  |  |  | 4 |  |  | <0> | 2019-09-10 15:23 |  | 2019-09-18 17:54 | SM 10200 H | E82502 | NELAC | ALS Environmental
| GTMLSNUT | 2019-09-10 10:12 | 2019-09-01 | Sample |  |  | PHEA | Phaeophytin a | 4 | ug/L | 4 | 4 |  | 4 | U |  | <-4> [SBL] | 2019-09-10 15:23 |  | 2019-09-18 17:54 | SM 10200 H | E82502 | NELAC | ALS Environmental
| GTMLSNUT | 2019-09-10 10:12 | 2019-09-01 | Sample |  |  | TKN | Total Kjeldahl Nitrogen | 1.83 | mg/L | 0.1 | 0.03 |  | 1 |  |  | <0> | 2019-09-10 15:23 |  | 2019-09-16 15:18 | 351.2 | E82502 | NELAC | ALS Environmental
| GTMLSNUT | 2019-09-10 10:12 | 2019-09-01 | Sample |  |  | TKNF | Total Kjeldahl Nitrogen, Filtered | 1.83 | mg/L | 0.1 | 0.03 |  | 1 |  |  | <0> | 2019-09-10 15:23 |  | 2019-09-16 15:50 | 351.2 | E82502 | NELAC | ALS Environmental
| GTMLSNUT | 2019-09-10 10:12 | 2019-09-01 | Sample |  |  | TN | Total Nitrogen | 1.83 | mg/L | 0.1 |  |  | 1 |  |  | <0> | 2019-09-10 15:23 |  | NA | Calculation | E82502 | NELAC | ALS Environmental
| GTMLSNUT | 2019-09-10 10:12 | 2019-09-01 | Sample |  |  | TP | Total Phosphorus | 0.0699 | mg/L | 0.005 | 0.0027 |  | 1 | V |  | <-3> (CSM) | 2019-09-10 15:23 |  | 2019-09-16 11:50 | 365.1 | E82502 | NELAC | ALS Environmental
| GTMGL4NUT | 2019-09-10 10:32 | 2019-09-01 | Field |  |  | ATEMP | Air temperature | 28.3 | C | [6 empty] | <0> |  |  | 2019-08-12 16:05 | ASTM D6503-99 | E82502 | NELAC | ALS Environmental
| GTMGL4NUT | 2019-09-10 10:32 | 2019-09-01 | Field |  |  | DO | Dissolved oxygen | 4.04 | mg/L | [6 empty] | <0>
| GTMGL4NUT | 2019-09-10 10:32 | 2019-09-01 | Field |  |  | DO_p | Dissolved oxygen, percent saturation | 60.2 | % | [6 empty] | <0>
| GTMGL4NUT | 2019-09-10 10:32 | 2019-09-01 | Field |  |  | pH | pH | 7.76 | [7 empty] | <0> |  |  | 2019-09-13 13:55 | EPA 350.1 Rev. 2.0 |  |  | FDEP | RQ-2019-09-09-16
| GTMGL4NUT | 2019-09-10 10:32 | 2019-09-01 | Field |  |  | SALT | Salinity | 20.54 | ppt | [6 empty] | <0> |  |  | 2019-08-19 17:44 | SM 10200 H | E82502 | NELAC | ALS Environmental
| GTMGL4NUT | 2019-09-10 10:32 | 2019-09-01 | Field |  |  | SECCHI | Secchi Disk | 0.5 | m | [6 empty] | <0> |  |  | 2019-09-12 08:41 | SM 10200 H (mod.) |  |  | FDEP | RQ-2019-09-09-16
| GTMGL4NUT | 2019-09-10 10:32 | 2019-09-01 | Field |  |  | SpCond | Specific Conductance | 33029 | uS/cm | [6 empty] | <0>
| GTMGL4NUT | 2019-09-10 10:32 | 2019-09-01 | Field |  |  | WDEPTH | Water Depth | 1.0061 | m |  |  |  |  | converted from ft (ft/3.28) |  | <0> |  |  | 2019-08-12 16:40 | SM 9222 D | E82502 | NELAC | ALS Environmental
| GTMGL4NUT | 2019-09-10 10:32 | 2019-09-01 | Field |  |  | WIND_D | Wind Direction | ENE | [7 empty] | <0> |  |  | 2019-09-12 08:41 | SM 10200 H (mod.) |  |  | FDEP | RQ-2019-09-09-16
| GTMGL4NUT | 2019-09-10 10:32 | 2019-09-01 | Field |  |  | WIND_S | Wind Speed | 1.9 | m/s | [6 empty] | <0> |  |  | 2019-08-15 12:25 | 353.2 | E82502 | NELAC | ALS Environmental
| GTMGL4NUT | 2019-09-10 10:32 | 2019-09-01 | Field |  |  | WTEM | Water temperature | 30.4 | C | [6 empty] | <0>
| GTMGL4NUT | 2019-09-10 10:32 | 2019-09-01 | Sample |  |  | Alkalinity | Total Alkalinity | 124 | mg CaCO3/L |  | 0.65 | 2.5 |  |  |  | <0> | 2019-09-11 10:20
| GTMGL4NUT | 2019-09-10 10:32 | 2019-09-01 | Sample |  |  | Bromide | Bromide | 40 | mg Br/L |  | 2.6 | 8 |  |  |  | <0> | 2019-09-11 10:20
| GTMGL4NUT | 2019-09-10 10:32 | 2019-09-01 | Sample |  |  | CHLa_C | Chlorophyll a, Corrected (Monochromatic) | 51 | ug/L |  | 1.7 | 5.2 |  |  |  | <0> | 2019-09-11 10:20 |  | 2019-08-15 18:21 | 351.2 | E82502 | NELAC | ALS Environmental
| GTMGL4NUT | 2019-09-10 10:32 | 2019-09-01 | Sample |  |  | CHLa_UnC | Chlorophyll a, Uncorrected (Trichromatic) | 53 | ug/L |  | 1.2 | 3.8 |  |  |  | <0> | 2019-09-11 10:20 |  | 2019-08-15 18:02 | 351.2 | E82502 | NELAC | ALS Environmental
| GTMGL4NUT | 2019-09-10 10:32 | 2019-09-01 | Sample |  |  | ENTERO | Enterococcus | 10 | MPN/100mL |  | 10 | 10 |  | U |  | <-4> [SBL] | 2019-09-10 15:23 |  | 2019-09-13 15:21 | SM 2540 D-97 |  |  | FDEP | RQ-2019-09-09-16
| GTMGL4NUT | 2019-09-10 10:32 | 2019-09-01 | Sample |  |  | FECCOL | Coliform, Fecal | 2 | CFU/100mL |  | 2 | 2 |  | U |  | <-4> [SBL] | 2019-09-10 15:23 |  | 2019-09-19 12:31 | SM 2320 B-97 |  |  | FDEP | RQ-2019-09-09-16
| GTMGL4NUT | 2019-09-10 10:32 | 2019-09-01 | Sample |  |  | Fluoride | Fluoride | 0.79 | mg F/L |  | 0.18 | 0.5 |  |  |  | <0> | 2019-09-11 10:20
| GTMGL4NUT | 2019-09-10 10:32 | 2019-09-01 | Sample |  |  | NH4F | Ammonium, Filtered | 0.26 | mg N/L |  | 0.02 | 0.05 |  |  |  | <1> (CUF) | 2019-09-11 10:20
| GTMGL4NUT | 2019-09-10 10:32 | 2019-09-01 | Sample |  |  | NO23F | Nitrate+Nitrite | 0.011 | mg N/L |  | 0.004 | 0.01 |  |  |  | <0> (CUF) | 2019-09-11 10:20 |  | 2019-09-13 15:46 | EPA 300.0 |  |  | FDEP | RQ-2019-09-09-16
| GTMGL4NUT | 2019-09-10 10:32 | 2019-09-01 | Sample |  |  | PHEA | Phaeophytin a | 1.9 | ug/L |  | 1.9 | 5.6 |  | U |  | <-4> [SBL] | 2019-09-11 10:20 |  | 2019-09-14 09:48 | SM 5310 B-00 |  |  | FDEP | RQ-2019-09-09-16
| GTMGL4NUT | 2019-09-10 10:32 | 2019-09-01 | Sample |  |  | TKN | Total Kjeldahl Nitrogen | 1.9 | mg N/L |  | 0.16 | 0.4 |  |  |  | <0> | 2019-09-11 10:20 |  | 2019-08-13 15:09 | 365.1 | E82502 | NELAC | ALS Environmental
| GTMGL4NUT | 2019-09-10 10:32 | 2019-09-01 | Sample |  |  | TKNF | Total Kjeldahl Nitrogen, Filtered | 1.7 | mg N/L |  | 0.16 | 0.4 |  |  |  | <0> | 2019-09-11 10:20 |  | NA | Calculation | E82502 | NELAC | ALS Environmental
| GTMGL4NUT | 2019-09-10 10:32 | 2019-09-01 | Sample |  |  | TP | Total Phosphorus | 0.069 | mg P/L |  | 0.004 | 0.01 |  |  |  | <0> | 2019-09-11 10:20 |  | 2019-09-19 09:39 | SM 4500 F-C-97 |  |  | FDEP | RQ-2019-09-09-16
| GTMGL4NUT | 2019-09-10 10:32 | 2019-09-01 | Sample |  |  | TSS | Total Suspended Solids | 29 | mg/L |  | 3 | 10 |  |  |  | <0> | 2019-09-11 10:20
| GTMGL4NUT | 2019-09-10 10:32 | 2019-09-01 | Sample |  |  | Turbidity | Turbidity | 17 | NTU |  | 0.1 | 0.13 |  | A |  | <1> (CSM) | 2019-09-11 10:20
| GTMGL4NUT | 2019-09-10 10:32 | 2019-09-01 | Sample |  |  | W-TOC | Organic Carbon | 21 | mg C/L |  | 1 | 2 |  |  |  | <0> | 2019-09-11 10:20
| GTMLMNUT | 2019-09-10 10:52 | 2019-09-01 | Field |  |  | ATEMP | Air temperature | 28.6 | C | [6 empty] | <0>
| GTMLMNUT | 2019-09-10 10:52 | 2019-09-01 | Field |  |  | DO | Dissolved oxygen | 4.83 | mg/L | [6 empty] | <0>
| GTMLMNUT | 2019-09-10 10:52 | 2019-09-01 | Field |  |  | DO_p | Dissolved oxygen, percent saturation | 88.7 | % | [6 empty] | <0>
| GTMLMNUT | 2019-09-10 10:52 | 2019-09-01 | Field |  |  | pH | pH | 7.94 | [7 empty] | <0>
| GTMLMNUT | 2019-09-10 10:52 | 2019-09-01 | Field |  |  | SALT | Salinity | 13.89 | ppt | [6 empty] | <0>
| GTMLMNUT | 2019-09-10 10:52 | 2019-09-01 | Field |  |  | SECCHI | Secchi Disk | 0.6 | m | [6 empty] | <0>
| GTMLMNUT | 2019-09-10 10:52 | 2019-09-01 | Field |  |  | SpCond | Specific Conductance | 32180 | uS/cm | [6 empty] | <0>
| GTMLMNUT | 2019-09-10 10:52 | 2019-09-01 | Field |  |  | WDEPTH | Water Depth | 0.88415 | m |  |  |  |  | converted from ft (ft/3.28) |  | <0>
| GTMLMNUT | 2019-09-10 10:52 | 2019-09-01 | Field |  |  | WIND_D | Wind Direction | E | [7 empty] | <0>
| GTMLMNUT | 2019-09-10 10:52 | 2019-09-01 | Field |  |  | WIND_S | Wind Speed | 1.5 | m/s | [6 empty] | <0>
| GTMLMNUT | 2019-09-10 10:52 | 2019-09-01 | Field |  |  | WTEM | Water temperature | 30.3 | C | [6 empty] | <0>
| GTMLMNUT | 2019-09-10 10:52 | 2019-09-01 | Sample |  |  | Alkalinity | Total Alkalinity | 125 | mg CaCO3/L |  | 0.65 | 2.5 |  |  |  | <0> | 2019-09-11 10:20 |  | 2019-09-19 12:44 | SM 2320 B-97 |  |  | FDEP | RQ-2019-09-09-16
| GTMLMNUT | 2019-09-10 10:52 | 2019-09-01 | Sample |  |  | Bromide | Bromide | 28 | mg Br/L |  | 2.6 | 8 |  |  |  | <0> | 2019-09-11 10:20 |  | 2019-09-13 16:03 | EPA 300.0 |  |  | FDEP | RQ-2019-09-09-16
| GTMLMNUT | 2019-09-10 10:52 | 2019-09-01 | Sample |  |  | CHLa_C | Chlorophyll a, Corrected (Monochromatic) | 27 | ug/L |  | 1.4 | 4.1 |  |  |  | <0> | 2019-09-11 10:20 |  | 2019-09-12 08:41 | SM 10200 H (mod.) |  |  | FDEP | RQ-2019-09-09-16
| GTMLMNUT | 2019-09-10 10:52 | 2019-09-01 | Sample |  |  | CHLa_UnC | Chlorophyll a, Uncorrected (Trichromatic) | 31 | ug/L |  | 1 | 3 |  |  |  | <0> | 2019-09-11 10:20 |  | 2019-09-12 08:41 | SM 10200 H (mod.) |  |  | FDEP | RQ-2019-09-09-16
| GTMLMNUT | 2019-09-10 10:52 | 2019-09-01 | Sample |  |  | ENTERO | Enterococcus | 10 | MPN/100mL |  | 10 | 10 |  | U |  | <-4> [SBL] | 2019-09-10 15:23 |  | 2019-09-11 17:01 | ASTM D650399 |  | NELAC | ALS Environmental
| GTMLMNUT | 2019-09-10 10:52 | 2019-09-01 | Sample |  |  | FECCOL | Coliform, Fecal | 2 | CFU/100mL |  | 2 | 2 |  | B |  | <1> (CSM) | 2019-09-10 15:23 |  | 2019-09-11 15:18 | SM 9222 D |  | NELAC | ALS Environmental
| GTMLMNUT | 2019-09-10 10:52 | 2019-09-01 | Sample |  |  | Fluoride | Fluoride | 0.62 | mg F/L |  | 0.18 | 0.5 |  |  |  | <0> | 2019-09-11 10:20 |  | 2019-09-19 09:44 | SM 4500 F-C-97 |  |  | FDEP | RQ-2019-09-09-16
| GTMLMNUT | 2019-09-10 10:52 | 2019-09-01 | Sample |  |  | NH4F | Ammonium, Filtered | 0.02 | mg N/L |  | 0.002 | 0.005 |  |  |  | <1> (CUF) | 2019-09-11 10:20 |  | 2019-09-13 13:13 | EPA 350.1 Rev. 2.0 |  |  | FDEP | RQ-2019-09-09-16
| GTMLMNUT | 2019-09-10 10:52 | 2019-09-01 | Sample |  |  | NO23F | Nitrate+Nitrite | 0.004 | mg N/L |  | 0.004 | 0.01 |  | U |  | <-4> [SBL] (CUF) | 2019-09-11 10:20 |  | 2019-09-16 11:04 | EPA 353.2 Rev. 2.0 |  |  | FDEP | RQ-2019-09-09-16
| GTMLMNUT | 2019-09-10 10:52 | 2019-09-01 | Sample |  |  | PHEA | Phaeophytin a | 4 | ug/L |  | 1.5 | 4.5 |  | I |  | <0> | 2019-09-11 10:20 |  | 2019-09-12 08:41 | SM 10200 H (mod.) |  |  | FDEP | RQ-2019-09-09-16
| GTMLMNUT | 2019-09-10 10:52 | 2019-09-01 | Sample |  |  | TKN | Total Kjeldahl Nitrogen | 1.9 | mg N/L |  | 0.16 | 0.4 |  |  |  | <0> | 2019-09-11 10:20 |  | 2019-09-13 17:10 | EPA 351.2 Rev. 2.0 |  |  | FDEP | RQ-2019-09-09-16
| GTMLMNUT | 2019-09-10 10:52 | 2019-09-01 | Sample |  |  | TKNF | Total Kjeldahl Nitrogen, Filtered | 1.7 | mg N/L |  | 0.16 | 0.4 |  |  |  | <0> | 2019-09-11 10:20 |  | 2019-09-13 17:28 | EPA 351.2 Rev. 2.0 |  |  | FDEP | RQ-2019-09-09-16
| GTMLMNUT | 2019-09-10 10:52 | 2019-09-01 | Sample |  |  | TP | Total Phosphorus | 0.077 | mg P/L |  | 0.004 | 0.01 |  |  |  | <0> | 2019-09-11 10:20 |  | 2019-09-16 15:02 | EPA 365.1 Rev. 2.0 |  |  | FDEP | RQ-2019-09-09-16
| GTMLMNUT | 2019-09-10 10:52 | 2019-09-01 | Sample |  |  | TSS | Total Suspended Solids | 20 | mg/L |  | 3 | 10 |  |  |  | <0> | 2019-09-11 10:20 |  | 2019-09-13 15:21 | SM 2540 D-97 |  |  | FDEP | RQ-2019-09-09-16
| GTMLMNUT | 2019-09-10 10:52 | 2019-09-01 | Sample |  |  | Turbidity | Turbidity | 13 | NTU |  | 0.1 | 0.13 |  |  |  | <0> | 2019-09-11 10:20 |  | 2019-09-11 16:13 | EPA 180.1 Rev. 2.0 |  |  | FDEP | RQ-2019-09-09-16
| GTMLMNUT | 2019-09-10 10:52 | 2019-09-01 | Sample |  |  | W-TOC | Organic Carbon | 25 | mg C/L |  | 1 | 2 |  |  |  | <0> | 2019-09-11 10:20 |  | 2019-09-14 10:37 | SM 5310 B-00 |  |  | FDEP | RQ-2019-09-09-16
| GTMGL2NUT | 2019-09-10 11:29 | 2019-09-01 | Field |  |  | ATEMP | Air temperature | 29.8 | C | [6 empty] | <0> |  |  | 2019-09-11 16:13 | EPA 180.1 Rev. 2.0 |  |  | FDEP | RQ-2019-09-09-16
| GTMGL2NUT | 2019-09-10 11:29 | 2019-09-01 | Field |  |  | DO | Dissolved oxygen | 4.48 | mg/L | [6 empty] | <0>
| GTMGL2NUT | 2019-09-10 11:29 | 2019-09-01 | Field |  |  | DO_p | Dissolved oxygen, percent saturation | 59.9 | % | [6 empty] | <0>
| GTMGL2NUT | 2019-09-10 11:29 | 2019-09-01 | Field |  |  | pH | pH | 7.54 | [7 empty] | <0>
| GTMGL2NUT | 2019-09-10 11:29 | 2019-09-01 | Field |  |  | SALT | Salinity | 3.48 | ppt | [6 empty] | <0> |  |  | 2019-09-13 22:22 | SM 2320 B-97 |  |  | FDEP | RQ-2019-09-09-16
| GTMGL2NUT | 2019-09-10 11:29 | 2019-09-01 | Field |  |  | SECCHI | Secchi Disk | 0.8 | m | [6 empty] | <0> |  |  | 2019-09-11 17:01 | ASTM D650399 |  | NELAC | ALS Environmental
| GTMGL2NUT | 2019-09-10 11:29 | 2019-09-01 | Field |  |  | SpCond | Specific Conductance | 5700 | uS/cm | [6 empty] | <0> |  |  | 2019-09-13 17:30 | EPA 351.2 Rev. 2.0 |  |  | FDEP | RQ-2019-09-09-16
| GTMGL2NUT | 2019-09-10 11:29 | 2019-09-01 | Field |  |  | WDEPTH | Water Depth | 0.8 | m | [6 empty] | <0> |  |  | 2019-09-13 15:21 | SM 2540 D-97 |  |  | FDEP | RQ-2019-09-09-16
| GTMGL2NUT | 2019-09-10 11:29 | 2019-09-01 | Field |  |  | WIND_D | Wind Direction | E | [7 empty] | <0> |  |  | 2019-09-11 15:18 | SM 9222 D |  | NELAC | ALS Environmental
| GTMGL2NUT | 2019-09-10 11:29 | 2019-09-01 | Field |  |  | WIND_S | Wind Speed | 2 | m/s | [6 empty] | <0> |  |  | 2019-09-12 08:41 | SM 10200 H (mod.) |  |  | FDEP | RQ-2019-09-09-16
| GTMGL2NUT | 2019-09-10 11:29 | 2019-09-01 | Field |  |  | WTEM | Water temperature | 31 | C | [6 empty] | <0> |  |  | 2019-09-13 17:11 | EPA 351.2 Rev. 2.0 |  |  | FDEP | RQ-2019-09-09-16
| GTMGL2NUT | 2019-09-10 11:29 | 2019-09-01 | Sample |  |  | Alkalinity | Total Alkalinity | 128 | mg CaCO3/L |  | 0.65 | 2.5 |  |  |  | <0> | 2019-09-11 10:20 |  | 2019-09-12 08:41 | SM 10200 H (mod.) |  |  | FDEP | RQ-2019-09-09-16
| GTMGL2NUT | 2019-09-10 11:29 | 2019-09-01 | Sample |  |  | Bromide | Bromide | 6.4 | mg Br/L |  | 0.26 | 0.8 |  |  |  | <0> | 2019-09-11 10:20 |  | 2019-08-13 15:11 | 365.1 | E82502 | NELAC | ALS Environmental
| GTMGL2NUT | 2019-09-10 11:29 | 2019-09-01 | Sample |  |  | CHLa_C | Chlorophyll a, Corrected (Monochromatic) | 47 | ug/L |  | 1.3 | 4 |  | A |  | <1> (CSM) | 2019-09-11 10:20
| GTMGL2NUT | 2019-09-10 11:29 | 2019-09-01 | Sample |  |  | CHLa_UnC | Chlorophyll a, Uncorrected (Trichromatic) | 54 | ug/L |  | 0.98 | 2.9 |  | A |  | <1> (CSM) | 2019-09-11 10:20
| GTMGL2NUT | 2019-09-10 11:29 | 2019-09-01 | Sample |  |  | ENTERO | Enterococcus | 10 | MPN/100mL |  | 10 | 10 |  |  |  | <0> | 2019-09-10 15:23 |  | 2019-09-13 16:20 | EPA 300.0 |  |  | FDEP | RQ-2019-09-09-16
| GTMGL2NUT | 2019-09-10 11:29 | 2019-09-01 | Sample |  |  | FECCOL | Coliform, Fecal | 14 | CFU/100mL |  | 2 | 2 |  | B |  | <1> (CSM) | 2019-09-10 15:23 |  | 2019-09-13 13:00 | EPA 350.1 Rev. 2.0 |  |  | FDEP | RQ-2019-09-09-16
| GTMGL2NUT | 2019-09-10 11:29 | 2019-09-01 | Sample |  |  | Fluoride | Fluoride | 0.31 | mg F/L |  | 0.035 | 0.1 |  |  |  | <0> | 2019-09-11 10:20 |  | NA | Calculation | E82502 | NELAC | ALS Environmental
| GTMGL2NUT | 2019-09-10 11:29 | 2019-09-01 | Sample |  |  | NH4F | Ammonium, Filtered | 0.011 | mg N/L |  | 0.002 | 0.005 |  |  |  | <1> (CUF) | 2019-09-11 10:20
| GTMGL2NUT | 2019-09-10 11:29 | 2019-09-01 | Sample |  |  | NO23F | Nitrate+Nitrite | 0.004 | mg N/L |  | 0.004 | 0.01 |  | U |  | <-4> [SBL] (CUF) | 2019-09-11 10:20
| GTMGL2NUT | 2019-09-10 11:29 | 2019-09-01 | Sample |  |  | PHEA | Phaeophytin a | 7.8 | ug/L |  | 1.5 | 4.4 |  | A |  | <1> (CSM) | 2019-09-11 10:20
| GTMGL2NUT | 2019-09-10 11:29 | 2019-09-01 | Sample |  |  | TKN | Total Kjeldahl Nitrogen | 1.8 | mg N/L |  | 0.16 | 0.4 |  |  |  | <0> | 2019-09-11 10:20 |  | 2019-09-13 22:22 | SM 4500 F-C-97 |  |  | FDEP | RQ-2019-09-09-16
| GTMGL2NUT | 2019-09-10 11:29 | 2019-09-01 | Sample |  |  | TKNF | Total Kjeldahl Nitrogen, Filtered | 1.5 | mg N/L |  | 0.16 | 0.4 |  |  |  | <0> | 2019-09-11 10:20 |  | 2019-09-14 02:02 | SM 5310 B-00 |  |  | FDEP | RQ-2019-09-09-16
| GTMGL2NUT | 2019-09-10 11:29 | 2019-09-01 | Sample |  |  | TP | Total Phosphorus | 0.15 | mg P/L |  | 0.01 | 0.1 |  |  |  | <0> | 2019-09-11 10:20
| GTMGL2NUT | 2019-09-10 11:29 | 2019-09-01 | Sample |  |  | TSS | Total Suspended Solids | 22 | mg/L |  | 2 | 10 |  |  |  | <0> | 2019-09-11 10:20 |  | 2019-09-12 08:41 | SM 10200 H (mod.) |  |  | FDEP | RQ-2019-09-09-16
| GTMGL2NUT | 2019-09-10 11:29 | 2019-09-01 | Sample |  |  | Turbidity | Turbidity | 12 | NTU |  | 0.1 | 0.13 |  |  |  | <0> | 2019-09-11 10:20
| GTMGL2NUT | 2019-09-10 11:29 | 2019-09-01 | Sample |  |  | W-TOC | Organic Carbon | 27 | mg C/L |  | 0.5 | 1 |  |  |  | <0> | 2019-09-11 10:20 |  | 2019-08-15 12:26 | 353.2 | E82502 | NELAC | ALS Environmental
| GTMGL1NUT | 2019-09-10 12:15 | 2019-09-01 | Field |  |  | ATEMP | Air temperature | 29.1 | C | [6 empty] | <0> |  |  | 2019-12-27 09:24 | SM 10200 H (mod.) | E31780 | NELAP | FDEP | RQ-2019-12-09-12
| GTMGL1NUT | 2019-09-10 12:15 | 2019-09-01 | Field |  |  | DO | Dissolved oxygen | 2.45 | mg/L | [6 empty] | <0> (CDA)
| GTMGL1NUT | 2019-09-10 12:15 | 2019-09-01 | Field |  |  | DO_p | Dissolved oxygen, percent saturation | 33.1 | % | [6 empty] | <0> (CDA)
| GTMGL1NUT | 2019-09-10 12:15 | 2019-09-01 | Field |  |  | pH | pH | 7.14 | [7 empty] | <0> |  |  | 2019-12-23 13:33 | EPA 350.1 Rev. 2.0 | E31780 | NELAP | FDEP | RQ-2019-12-09-12
| GTMGL1NUT | 2019-09-10 12:15 | 2019-09-01 | Field |  |  | SALT | Salinity | 0.35 | ppt | [6 empty] | <0> |  |  | 2019-11-12 16:20 | ASTM D6503-99 | E82502 | NELAC | ALS Environmental
| GTMGL1NUT | 2019-09-10 12:15 | 2019-09-01 | Field |  |  | SECCHI | Secchi Disk | >1.2 | m | [6 empty] | <0> |  |  | 2019-12-27 09:24 | SM 10200 H (mod.) | E31780 | NELAP | FDEP | RQ-2019-12-09-12
| GTMGL1NUT | 2019-09-10 12:15 | 2019-09-01 | Field |  |  | SpCond | Specific Conductance | 733 | uS/cm | [6 empty] | <0>
| GTMGL1NUT | 2019-09-10 12:15 | 2019-09-01 | Field |  |  | WDEPTH | Water Depth | 1.372 | m |  |  |  |  | converted from ft (ft/3.28) |  | <0> |  |  | 2019-11-13 15:33 | 353.2 | E82502 | NELAC | ALS Environmental
| GTMGL1NUT | 2019-09-10 12:15 | 2019-09-01 | Field |  |  | WIND_D | Wind Direction | E | [7 empty] | <0> |  |  | 2019-12-19 14:11 | SM 2540 D-2011 | E31780 | NELAP | FDEP | RQ-2019-12-09-12
| GTMGL1NUT | 2019-09-10 12:15 | 2019-09-01 | Field |  |  | WIND_S | Wind Speed | 1.8 | m/s | [6 empty] | <0> |  |  | 2019-12-27 09:24 | SM 10200 H (mod.) | E31780 | NELAP | FDEP | RQ-2019-12-09-12
| GTMGL1NUT | 2019-09-10 12:15 | 2019-09-01 | Field |  |  | WTEM | Water temperature | 30.7 | C | [6 empty] | <0>
| GTMGL1NUT | 2019-09-10 12:15 | 2019-09-01 | Sample |  |  | Alkalinity | Total Alkalinity | 127 | mg CaCO3/L |  | 0.65 | 2.5 |  |  |  | <0> | 2019-09-11 10:20
| GTMGL1NUT | 2019-09-10 12:15 | 2019-09-01 | Sample |  |  | Bromide | Bromide | 0.28 | mg Br/L |  | 0.026 | 0.08 |  |  |  | <0> | 2019-09-11 10:20
| GTMGL1NUT | 2019-09-10 12:15 | 2019-09-01 | Sample |  |  | CHLa_C | Chlorophyll a, Corrected (Monochromatic) | 6.6 | ug/L |  | 1.4 | 4.1 |  |  |  | <0> | 2019-09-11 10:20 |  | 2019-11-12 17:13 | SM 9222 D | E82502 | NELAC | ALS Environmental
| GTMGL1NUT | 2019-09-10 12:15 | 2019-09-01 | Sample |  |  | CHLa_UnC | Chlorophyll a, Uncorrected (Trichromatic) | 6.5 | ug/L |  | 1 | 3 |  |  |  | <0> | 2019-09-11 10:20 |  | 2019-11-19 12:06 | 351.2 | E82502 | NELAC | ALS Environmental
| GTMGL1NUT | 2019-09-10 12:15 | 2019-09-01 | Sample |  |  | ENTERO | Enterococcus | 130 | MPN/100mL |  | 10 | 10 |  |  |  | <0> | 2019-09-10 15:23 |  | 2019-11-18 15:34 | 365.1 | E82502 | NELAC | ALS Environmental
| GTMGL1NUT | 2019-09-10 12:15 | 2019-09-01 | Sample |  |  | FECCOL | Coliform, Fecal | 64 | CFU/100mL |  | 2 | 2 |  |  |  | <0> | 2019-09-10 15:23
| GTMGL1NUT | 2019-09-10 12:15 | 2019-09-01 | Sample |  |  | Fluoride | Fluoride | 0.2 | mg F/L |  | 0.035 | 0.1 |  |  |  | <0> | 2019-09-11 10:20
| GTMGL1NUT | 2019-09-10 12:15 | 2019-09-01 | Sample |  |  | NH4F | Ammonium, Filtered | 0.07 | mg N/L |  | 0.002 | 0.005 |  |  |  | <1> (CUF) | 2019-09-11 10:20
| GTMGL1NUT | 2019-09-10 12:15 | 2019-09-01 | Sample |  |  | NO23F | Nitrate+Nitrite | 0.004 | mg N/L |  | 0.004 | 0.01 |  | U |  | <-4> [SBL] (CUF) | 2019-09-11 10:20 |  | 2019-12-23 22:41 | SM 5310 B-2011 | E31780 | NELAP | FDEP | RQ-2019-12-09-12
| GTMGL1NUT | 2019-09-10 12:15 | 2019-09-01 | Sample |  |  | PHEA | Phaeophytin a | 1.5 | ug/L |  | 1.5 | 4.5 |  | U |  | <-4> [SBL] | 2019-09-11 10:20 |  | 2020-01-07 02:09 | SM 4500 F-C-2011 | E31780 | NELAP | FDEP | RQ-2019-12-09-12
| GTMGL1NUT | 2019-09-10 12:15 | 2019-09-01 | Sample |  |  | TKN | Total Kjeldahl Nitrogen | 1 | mg N/L |  | 0.08 | 0.2 |  |  |  | <0> | 2019-09-11 10:20 |  |  | Calculation | E82502 | NELAC | ALS Environmental
| GTMGL1NUT | 2019-09-10 12:15 | 2019-09-01 | Sample |  |  | TKNF | Total Kjeldahl Nitrogen, Filtered | 1.1 | mg N/L |  | 0.08 | 0.2 |  |  |  | <0> | 2019-09-11 10:20 |  | 2019-11-19 14:31 | SM 10200 H | E82502 | NELAC | ALS Environmental
| GTMGL1NUT | 2019-09-10 12:15 | 2019-09-01 | Sample |  |  | TP | Total Phosphorus | 0.18 | mg P/L |  | 0.005 | 0.05 |  |  |  | <0> | 2019-09-11 10:20 |  | 2020-01-02 20:08 | EPA 300.0 Rev. 2.1 | E31780 | NELAP | FDEP | RQ-2019-12-09-12
| GTMGL1NUT | 2019-09-10 12:15 | 2019-09-01 | Sample |  |  | TSS | Total Suspended Solids | 2 | mg/L |  | 2 | 10 |  | I |  | <0> | 2019-09-11 10:20 |  | 2019-11-19 12:43 | 351.2 | E82502 | NELAC | ALS Environmental
| GTMGL1NUT | 2019-09-10 12:15 | 2019-09-01 | Sample |  |  | Turbidity | Turbidity | 1.3 | NTU |  | 0.1 | 0.13 |  |  |  | <0> | 2019-09-11 10:20
| GTMGL1NUT | 2019-09-10 12:15 | 2019-09-01 | Sample |  |  | W-TOC | Organic Carbon | 22 | mg C/L |  | 0.5 | 1 |  |  |  | <0> | 2019-09-11 10:20
| GTMMKNUT | 2019-09-10 14:32 | 2019-09-01 | Field | 30.1608 | -81.3604 | ATEMP | Air temperature | 31.2 | C | [6 empty] | <0>
| GTMMKNUT | 2019-09-10 14:32 | 2019-09-01 | Field | 30.1608 | -81.3604 | DO | Dissolved oxygen | 4.05 | mg/L | [6 empty] | <0>
| GTMMKNUT | 2019-09-10 14:32 | 2019-09-01 | Field | 30.1608 | -81.3604 | DO_p | Dissolved oxygen, percent saturation | 55.8 | % | [6 empty] | <0>
| GTMMKNUT | 2019-09-10 14:32 | 2019-09-01 | Field | 30.1608 | -81.3604 | pH | pH | 7.15 | [7 empty] | <0>
| GTMMKNUT | 2019-09-10 14:32 | 2019-09-01 | Field | 30.1608 | -81.3604 | SALT | Salinity | 0.35 | ppt | [6 empty] | <0>
| GTMMKNUT | 2019-09-10 14:32 | 2019-09-01 | Field | 30.1608 | -81.3604 | SECCHI | Secchi Disk | >1.2 | m | [6 empty] | <0>
| GTMMKNUT | 2019-09-10 14:32 | 2019-09-01 | Field | 30.1608 | -81.3604 | SpCond | Specific Conductance | 731 | uS/cm | [6 empty] | <0>
| GTMMKNUT | 2019-09-10 14:32 | 2019-09-01 | Field | 30.1608 | -81.3604 | WDEPTH | Water Depth | NA | m | [6 empty] | <-2> [GDM]
| GTMMKNUT | 2019-09-10 14:32 | 2019-09-01 | Field | 30.1608 | -81.3604 | WIND_D | Wind Direction | E | [7 empty] | <0>
| GTMMKNUT | 2019-09-10 14:32 | 2019-09-01 | Field | 30.1608 | -81.3604 | WIND_S | Wind Speed | 1 | m/s | [6 empty] | <0>
| GTMMKNUT | 2019-09-10 14:32 | 2019-09-01 | Field | 30.1608 | -81.3604 | WTEM | Water temperature | 32.3 | C | [6 empty] | <0>
| GTMMKNUT | 2019-09-10 14:32 | 2019-09-01 | Sample | 30.1608 | -81.3604 | CHLa_C | Chlorophyll a, Corrected (Monochromatic) | 5.9 | ug/L | 3.4 | 3.4 |  | 3.33 |  |  | <0> | 2019-09-10 15:23 |  | 2019-09-18 17:54 | SM 10200 H | E82502 | NELAC | ALS Environmental
| GTMMKNUT | 2019-09-10 14:32 | 2019-09-01 | Sample | 30.1608 | -81.3604 | CHLa_UnC | Chlorophyll a, Uncorrected (Trichromatic) | 6.8 | ug/L | 3.4 | 3.4 |  | 3.33 |  |  | <0> | 2019-09-10 15:23 |  | 2019-09-18 17:54 | SM 10200 H | E82502 | NELAC | ALS Environmental
| GTMMKNUT | 2019-09-10 14:32 | 2019-09-01 | Sample | 30.1608 | -81.3604 | CHLb_Tri_N | Chlorophyll b (Trichromatic) | 3.4 | ug/L | 3.4 | 3.4 |  | 3.33 | U |  | <-4> [SBL] | 2019-09-10 15:23 |  | 2019-09-18 17:54 | SM 10200 H | E82502 | NELAC | ALS Environmental
| GTMMKNUT | 2019-09-10 14:32 | 2019-09-01 | Sample | 30.1608 | -81.3604 | CHLc_Tri_N | Chlorophyll c (Trichromatic) | 3.4 | ug/L | 3.4 | 3.4 |  | 3.33 | U |  | <-4> [SBL] | 2019-09-10 15:23 |  | 2019-09-18 17:54 | SM 10200 H | E82502 | NELAC | ALS Environmental
| GTMMKNUT | 2019-09-10 14:32 | 2019-09-01 | Sample | 30.1608 | -81.3604 | ENTERO | Enterococcus | 63 | MPN/100mL | 10 |  |  | 10 |  |  | <0> | 2019-09-10 15:23 |  | 2019-09-10 16:35 | ASTM D6503-99 | E82502 | NELAC | ALS Environmental
| GTMMKNUT | 2019-09-10 14:32 | 2019-09-01 | Sample | 30.1608 | -81.3604 | FECCOL | Coliform, Fecal | 99 | CFU/100mL | 9 |  |  | 9 | B |  | <1> (CSM) | 2019-09-10 15:23 |  | 2019-09-10 16:53 | SM 9222 D | E82502 | NELAC | ALS Environmental
| GTMMKNUT | 2019-09-10 14:32 | 2019-09-01 | Sample | 30.1608 | -81.3604 | NH4F | Ammonium, Filtered | 0.072 | mg N/L | 0.01 | 0.005 |  | 1 |  |  | <0> | 2019-09-10 15:23 |  | 2019-09-13 12:45 | 350.1 | E82502 | NELAC | ALS Environmental
| GTMMKNUT | 2019-09-10 14:32 | 2019-09-01 | Sample | 30.1608 | -81.3604 | NO23F | Nitrate+Nitrite | 0.01 | mg/L | 0.01 | 0.008 |  | 1 | U |  | <-4> [SBL] (CUF) | 2019-09-10 15:23 |  | 2019-09-12 15:18 | 353.2 | E82502 | NELAC | ALS Environmental
| GTMMKNUT | 2019-09-10 14:32 | 2019-09-01 | Sample | 30.1608 | -81.3604 | OD664b/OD665a | OD664b/OD665a | 1.57 | NONE |  |  |  | 3.33 |  |  | <0> | 2019-09-10 15:23 |  | 2019-09-18 17:54 | SM 10200 H | E82502 | NELAC | ALS Environmental
| GTMMKNUT | 2019-09-10 14:32 | 2019-09-01 | Sample | 30.1608 | -81.3604 | PHEA | Phaeophytin a | 3.4 | ug/L | 3.4 | 3.4 |  | 3.33 | U |  | <-4> [SBL] | 2019-09-10 15:23 |  | 2019-09-18 17:54 | SM 10200 H | E82502 | NELAC | ALS Environmental
| GTMMKNUT | 2019-09-10 14:32 | 2019-09-01 | Sample | 30.1608 | -81.3604 | TKN | Total Kjeldahl Nitrogen | 1.16 | mg/L | 0.1 | 0.03 |  | 1 |  |  | <0> | 2019-09-10 15:23 |  | 2019-09-16 15:17 | 351.2 | E82502 | NELAC | ALS Environmental
| GTMMKNUT | 2019-09-10 14:32 | 2019-09-01 | Sample | 30.1608 | -81.3604 | TKNF | Total Kjeldahl Nitrogen, Filtered | 1.05 | mg/L | 0.1 | 0.03 |  | 1 |  |  | <0> | 2019-09-10 15:23 |  | 2019-09-16 15:49 | 351.2 | E82502 | NELAC | ALS Environmental
| GTMMKNUT | 2019-09-10 14:32 | 2019-09-01 | Sample | 30.1608 | -81.3604 | TN | Total Nitrogen | 1.16 | mg/L | 0.1 |  |  | 1 |  |  | <0> | 2019-09-10 15:23 |  | NA | Calculation | E82502 | NELAC | ALS Environmental
| GTMMKNUT | 2019-09-10 14:32 | 2019-09-01 | Sample | 30.1608 | -81.3604 | TP | Total Phosphorus | 0.173 | mg/L | 0.005 | 0.0027 |  | 1 |  |  | <0> | 2019-09-10 15:23 |  | 2019-09-16 11:48 | 365.1 | E82502 | NELAC | ALS Environmental
| GTMGR3NUT | 2019-10-14 10:57 | 2019-10-01 | Field |  |  | ATEMP | Air temperature | 28.2 | C | [6 empty] | <0> |  |  | 2019-08-19 17:44 | SM 10200 H | E82502 | NELAC | ALS Environmental
| GTMGR3NUT | 2019-10-14 10:57 | 2019-10-01 | Field |  |  | DO | Dissolved oxygen | 6.16 | mg/L | [6 empty] | <0> |  |  | 2019-09-14 09:11 | SM 5310 B-00 |  |  | FDEP | RQ-2019-09-09-16
| GTMGR3NUT | 2019-10-14 10:57 | 2019-10-01 | Field |  |  | DO_p | Dissolved oxygen, percent saturation | 91.1 | % | [6 empty] | <0> |  |  | 2019-09-19 11:55 | SM 2320 B-97 |  |  | FDEP | RQ-2019-09-09-16
| GTMGR3NUT | 2019-10-14 10:57 | 2019-10-01 | Field |  |  | pH | pH | 7.71 | [7 empty] | <0> |  |  | 2019-09-19 08:44 | SM 4500 F-C-97 |  |  | FDEP | RQ-2019-09-09-16
| GTMGR3NUT | 2019-10-14 10:57 | 2019-10-01 | Field |  |  | SALT | Salinity | 32.09 | ppt | [6 empty] | <0>
| GTMGR3NUT | 2019-10-14 10:57 | 2019-10-01 | Field |  |  | SECCHI | Secchi Disk | 1.1 | m | [6 empty] | <0>
| GTMGR3NUT | 2019-10-14 10:57 | 2019-10-01 | Field |  |  | SpCond | Specific Conductance | 49146 | uS/cm | [6 empty] | <0> |  |  | 2019-09-13 14:20 | EPA 300.0 |  |  | FDEP | RQ-2019-09-09-16
| GTMGR3NUT | 2019-10-14 10:57 | 2019-10-01 | Field |  |  | WDEPTH | Water Depth | 3.7195 | m |  |  |  |  | converted from ft (ft/3.28) |  | <0> |  |  | 2019-08-12 16:05 | ASTM D6503-99 | E82502 | NELAC | ALS Environmental
| GTMGR3NUT | 2019-10-14 10:57 | 2019-10-01 | Field |  |  | WIND_D | Wind Direction | NW | [7 empty] | <0> |  |  | 2019-09-13 15:21 | SM 2540 D-97 |  |  | FDEP | RQ-2019-09-09-16
| GTMGR3NUT | 2019-10-14 10:57 | 2019-10-01 | Field |  |  | WIND_S | Wind Speed | 1.1 | m/s | [6 empty] | <0> |  |  | 2019-08-19 17:44 | SM 10200 H | E82502 | NELAC | ALS Environmental
| GTMGR3NUT | 2019-10-14 10:57 | 2019-10-01 | Field |  |  | WTEM | Water temperature | 26 | C | [6 empty] | <0> |  |  | 2019-09-13 12:40 | EPA 350.1 Rev. 2.0 |  |  | FDEP | RQ-2019-09-09-16
| GTMGR3NUT | 2019-10-14 10:57 | 2019-10-01 | Sample |  |  | CHLa_C | Chlorophyll a, Corrected (Monochromatic) | 6 | ug/L | 4 | 4 |  | 4 |  |  | <0> | 2019-10-14 15:40
| GTMGR3NUT | 2019-10-14 10:57 | 2019-10-01 | Sample |  |  | CHLa_UnC | Chlorophyll a, Uncorrected (Trichromatic) | 6.8 | ug/L | 4 | 4 |  | 4 |  |  | <0> | 2019-10-14 15:40
| GTMGR3NUT | 2019-10-14 10:57 | 2019-10-01 | Sample |  |  | CHLb_Tri_N | Chlorophyll b (Trichromatic) | 4 | ug/L | 4 | 4 |  | 4 | U |  | <-4> [SBL] | 2019-10-14 15:40
| GTMGR3NUT | 2019-10-14 10:57 | 2019-10-01 | Sample |  |  | CHLc_Tri_N | Chlorophyll c (Trichromatic) | 4 | ug/L | 4 | 4 |  | 4 | U |  | <-4> [SBL] | 2019-10-14 15:40
| GTMGR3NUT | 2019-10-14 10:57 | 2019-10-01 | Sample |  |  | ENTERO | Enterococcus | 10 | MPN/100mL | 10 |  |  | 10 | U |  | <-4> [SBL] | 2019-10-14 15:40
| GTMGR3NUT | 2019-10-14 10:57 | 2019-10-01 | Sample |  |  | FECCOL | Coliform, Fecal | 10 | CFU/100mL | 10 |  |  | 10 | U |  | <-4> [SBL] | 2019-10-14 15:40 |  | 2019-09-13 17:13 | EPA 351.2 Rev. 2.0 |  |  | FDEP | RQ-2019-09-09-16
| GTMGR3NUT | 2019-10-14 10:57 | 2019-10-01 | Sample |  |  | NH4F | Ammonium, Filtered | 0.027 | mg N/L | 0.01 | 0.005 |  | 1 |  |  | <0> | 2019-10-14 15:40 |  | 2019-08-15 12:22 | 353.2 | E82502 | NELAC | ALS Environmental
| GTMGR3NUT | 2019-10-14 10:57 | 2019-10-01 | Sample |  |  | NO23F | Nitrate+Nitrite | 0.01 | mg/L | 0.01 | 0.008 |  | 1 | U |  | <-4> [SBL] (CUF) | 2019-10-14 15:40
| GTMGR3NUT | 2019-10-14 10:57 | 2019-10-01 | Sample |  |  | OD664b/OD665a | OD664b/OD665a | 1.6 | NONE |  |  |  | 4 |  |  | <0> | 2019-10-14 15:40 |  | 2019-08-12 16:40 | SM 9222 D | E82502 | NELAC | ALS Environmental
| GTMGR3NUT | 2019-10-14 10:57 | 2019-10-01 | Sample |  |  | PHEA | Phaeophytin a | 4 | ug/L | 4 | 4 |  | 4 | U |  | <-4> [SBL] | 2019-10-14 15:40 |  | 2019-09-13 17:00 | EPA 351.2 Rev. 2.0 |  |  | FDEP | RQ-2019-09-09-16
| GTMGR3NUT | 2019-10-14 10:57 | 2019-10-01 | Sample |  |  | TKN | Total Kjeldahl Nitrogen | 0.8 | mg/L | 0.5 | 0.14 |  | 5 |  |  | <0> | 2019-10-14 15:40 |  | 2019-08-19 17:44 | SM 10200 H | E82502 | NELAC | ALS Environmental
| GTMGR3NUT | 2019-10-14 10:57 | 2019-10-01 | Sample |  |  | TKNF | Total Kjeldahl Nitrogen, Filtered | 0.64 | mg/L | 0.5 | 0.14 |  | 5 | V |  | <-3> (CSM) | 2019-10-14 15:40 |  | 2019-08-19 17:44 | SM 10200 H | E82502 | NELAC | ALS Environmental
| GTMGR3NUT | 2019-10-14 10:57 | 2019-10-01 | Sample |  |  | TN | Total Nitrogen | 0.8 | mg/L | 0.5 |  |  | 1 |  |  | <0> | 2019-10-14 15:40 |  | 2019-09-11 15:18 | SM 9222 D |  | NELAC | ALS Environmental
| GTMGR3NUT | 2019-10-14 10:57 | 2019-10-01 | Sample |  |  | TP | Total Phosphorus | 0.0328 | mg/L | 0.005 | 0.0027 |  | 1 |  |  | <0> | 2019-10-14 15:40 |  | 2019-09-11 16:13 | EPA 180.1 Rev. 2.0 |  |  | FDEP | RQ-2019-09-09-16
| GTMGRNUT | 2019-10-14 11:15 | 2019-10-01 | Field |  |  | ATEMP | Air temperature | 29.9 | C | [6 empty] | <0>
| GTMGRNUT | 2019-10-14 11:15 | 2019-10-01 | Field |  |  | DO | Dissolved oxygen | 5.79 | mg/L | [6 empty] | <0>
| GTMGRNUT | 2019-10-14 11:15 | 2019-10-01 | Field |  |  | DO_p | Dissolved oxygen, percent saturation | 85.7 | % | [6 empty] | <0>
| GTMGRNUT | 2019-10-14 11:15 | 2019-10-01 | Field |  |  | pH | pH | 7.66 | [7 empty] | <0>
| GTMGRNUT | 2019-10-14 11:15 | 2019-10-01 | Field |  |  | SALT | Salinity | 31.57 | ppt | [6 empty] | <0>
| GTMGRNUT | 2019-10-14 11:15 | 2019-10-01 | Field |  |  | SECCHI | Secchi Disk | 1 | m | [6 empty] | <0>
| GTMGRNUT | 2019-10-14 11:15 | 2019-10-01 | Field |  |  | SpCond | Specific Conductance | 48458 | uS/cm | [6 empty] | <0>
| GTMGRNUT | 2019-10-14 11:15 | 2019-10-01 | Field |  |  | WDEPTH | Water Depth | 4.5122 | m |  |  |  |  | converted from ft (ft/3.28) |  | <0>
| GTMGRNUT | 2019-10-14 11:15 | 2019-10-01 | Field |  |  | WIND_D | Wind Direction | NW | [7 empty] | <0>
| GTMGRNUT | 2019-10-14 11:15 | 2019-10-01 | Field |  |  | WIND_S | Wind Speed | 1.7 | m/s | [6 empty] | <0>
| GTMGRNUT | 2019-10-14 11:15 | 2019-10-01 | Field |  |  | WTEM | Water temperature | 26.2 | C | [6 empty] | <0>
| GTMGRNUT | 2019-10-14 11:15 | 2019-10-01 | Sample |  |  | CHLa_C | Chlorophyll a, Corrected (Monochromatic) | 6.7 | ug/L | 4 | 4 |  | 4 |  |  | <0> | 2019-10-14 15:40 |  | 2019-10-22 17:05 | SM 10200 H | E82502 | NELAC | ALS Environmental
| GTMGRNUT | 2019-10-14 11:15 | 2019-10-01 | Sample |  |  | CHLa_UnC | Chlorophyll a, Uncorrected (Trichromatic) | 6.9 | ug/L | 4 | 4 |  | 4 |  |  | <0> | 2019-10-14 15:40 |  | 2019-10-22 17:05 | SM 10200 H | E82502 | NELAC | ALS Environmental
| GTMGRNUT | 2019-10-14 11:15 | 2019-10-01 | Sample |  |  | CHLb_Tri_N | Chlorophyll b (Trichromatic) | 4 | ug/L | 4 | 4 |  | 4 | U |  | <-4> [SBL] | 2019-10-14 15:40 |  | 2019-10-22 17:05 | SM 10200 H | E82502 | NELAC | ALS Environmental
| GTMGRNUT | 2019-10-14 11:15 | 2019-10-01 | Sample |  |  | CHLc_Tri_N | Chlorophyll c (Trichromatic) | 4 | ug/L | 4 | 4 |  | 4 | U |  | <-4> [SBL] | 2019-10-14 15:40 |  | 2019-10-22 17:05 | SM 10200 H | E82502 | NELAC | ALS Environmental
| GTMGRNUT | 2019-10-14 11:15 | 2019-10-01 | Sample |  |  | ENTERO | Enterococcus | 10 | MPN/100mL | 10 |  |  | 10 | U |  | <-4> [SBL] | 2019-10-14 15:40 |  | 2019-10-14 16:51 | ASTM D6503-99 | E82502 | NELAC | ALS Environmental
| GTMGRNUT | 2019-10-14 11:15 | 2019-10-01 | Sample |  |  | FECCOL | Coliform, Fecal | 10 | CFU/100mL | 10 |  |  | 10 | U |  | <-4> [SBL] | 2019-10-14 15:40 |  | 2019-10-14 17:49 | SM 9222 D | E82502 | NELAC | ALS Environmental
| GTMGRNUT | 2019-10-14 11:15 | 2019-10-01 | Sample |  |  | NH4F | Ammonium, Filtered | 0.048 | mg N/L | 0.01 | 0.005 |  | 1 |  |  | <0> | 2019-10-14 15:40 |  | 2019-10-22 13:39 | 350.1 | E82502 | NELAC | ALS Environmental
| GTMGRNUT | 2019-10-14 11:15 | 2019-10-01 | Sample |  |  | NO23F | Nitrate+Nitrite | 0.01 | mg/L | 0.01 | 0.008 |  | 1 | U |  | <-4> [SBL] (CUF) | 2019-10-14 15:40 |  | 2019-10-17 14:19 | 353.2 | E82502 | NELAC | ALS Environmental
| GTMGRNUT | 2019-10-14 11:15 | 2019-10-01 | Sample |  |  | OD664b/OD665a | OD664b/OD665a | 1.72 | NONE |  |  |  | 4 |  |  | <0> | 2019-10-14 15:40 |  | 2019-10-22 17:05 | SM 10200 H | E82502 | NELAC | ALS Environmental
| GTMGRNUT | 2019-10-14 11:15 | 2019-10-01 | Sample |  |  | PHEA | Phaeophytin a | 4 | ug/L | 4 | 4 |  | 4 | U |  | <-4> [SBL] | 2019-10-14 15:40 |  | 2019-10-22 17:05 | SM 10200 H | E82502 | NELAC | ALS Environmental
| GTMGRNUT | 2019-10-14 11:15 | 2019-10-01 | Sample |  |  | TKN | Total Kjeldahl Nitrogen | 0.57 | mg/L | 0.5 | 0.14 |  | 5 |  |  | <0> | 2019-10-14 15:40 |  | 2019-10-22 17:33 | 351.2 | E82502 | NELAC | ALS Environmental
| GTMGRNUT | 2019-10-14 11:15 | 2019-10-01 | Sample |  |  | TKNF | Total Kjeldahl Nitrogen, Filtered | 0.51 | mg/L | 0.5 | 0.14 |  | 5 | V |  | <-3> (CSM) | 2019-10-14 15:40 |  | 2019-10-22 17:47 | 351.2 | E82502 | NELAC | ALS Environmental
| GTMGRNUT | 2019-10-14 11:15 | 2019-10-01 | Sample |  |  | TN | Total Nitrogen | 0.58 | mg/L | 0.5 |  |  | 1 |  |  | <0> | 2019-10-14 15:40 |  |  | Calculation | E82502 | NELAC | ALS Environmental
| GTMGRNUT | 2019-10-14 11:15 | 2019-10-01 | Sample |  |  | TP | Total Phosphorus | 0.0343 | mg/L | 0.005 | 0.0027 |  | 1 |  |  | <0> | 2019-10-14 15:40 |  | 2019-10-22 11:26 | 365.1 | E82502 | NELAC | ALS Environmental
| GTMGR1NUT | 2019-10-14 11:34 | 2019-10-01 | Field |  |  | ATEMP | Air temperature | 28 | C | [6 empty] | <0> |  |  | 2019-09-13 17:19 | EPA 351.2 Rev. 2.0 |  |  | FDEP | RQ-2019-09-09-16
| GTMGR1NUT | 2019-10-14 11:34 | 2019-10-01 | Field |  |  | DO | Dissolved oxygen | 4.89 | mg/L | [6 empty] | <0> |  |  | 2019-09-13 14:54 | EPA 300.0 |  |  | FDEP | RQ-2019-09-09-16
| GTMGR1NUT | 2019-10-14 11:34 | 2019-10-01 | Field |  |  | DO_p | Dissolved oxygen, percent saturation | 70.9 | % | [6 empty] | <0>
| GTMGR1NUT | 2019-10-14 11:34 | 2019-10-01 | Field |  |  | pH | pH | 7.45 | [7 empty] | <0>
| GTMGR1NUT | 2019-10-14 11:34 | 2019-10-01 | Field |  |  | SALT | Salinity | 30.16 | ppt | [6 empty] | <0> |  |  | 2019-09-19 09:35 | SM 4500 F-C-97 |  |  | FDEP | RQ-2019-09-09-16
| GTMGR1NUT | 2019-10-14 11:34 | 2019-10-01 | Field |  |  | SECCHI | Secchi Disk | 0.9 | m | [6 empty] | <0>
| GTMGR1NUT | 2019-10-14 11:34 | 2019-10-01 | Field |  |  | SpCond | Specific Conductance | 46499 | uS/cm | [6 empty] | <0>
| GTMGR1NUT | 2019-10-14 11:34 | 2019-10-01 | Field |  |  | WDEPTH | Water Depth | 2.1037 | m |  |  |  |  | converted from ft (ft/3.28) |  | <0> |  |  | 2019-09-13 17:06 | EPA 351.2 Rev. 2.0 |  |  | FDEP | RQ-2019-09-09-16
| GTMGR1NUT | 2019-10-14 11:34 | 2019-10-01 | Field |  |  | WIND_D | Wind Direction | NW | [7 empty] | <0>
| GTMGR1NUT | 2019-10-14 11:34 | 2019-10-01 | Field |  |  | WIND_S | Wind Speed | 1.4 | m/s | [6 empty] | <0>
| GTMGR1NUT | 2019-10-14 11:34 | 2019-10-01 | Field |  |  | WTEM | Water temperature | 26 | C | [6 empty] | <0>
| GTMGR1NUT | 2019-10-14 11:34 | 2019-10-01 | Sample |  |  | CHLa_C | Chlorophyll a, Corrected (Monochromatic) | 4.9 | ug/L | 3.4 | 3.4 |  | 3.33 |  |  | <0> | 2019-10-14 15:40 |  | 2019-09-12 08:41 | SM 10200 H (mod.) |  |  | FDEP | RQ-2019-09-09-16
| GTMGR1NUT | 2019-10-14 11:34 | 2019-10-01 | Sample |  |  | CHLa_UnC | Chlorophyll a, Uncorrected (Trichromatic) | 5.7 | ug/L | 3.4 | 3.4 |  | 3.33 |  |  | <0> | 2019-10-14 15:40
| GTMGR1NUT | 2019-10-14 11:34 | 2019-10-01 | Sample |  |  | CHLb_Tri_N | Chlorophyll b (Trichromatic) | 3.4 | ug/L | 3.4 | 3.4 |  | 3.33 | U |  | <-4> [SBL] | 2019-10-14 15:40
| GTMGR1NUT | 2019-10-14 11:34 | 2019-10-01 | Sample |  |  | CHLc_Tri_N | Chlorophyll c (Trichromatic) | 3.4 | ug/L | 3.4 | 3.4 |  | 3.33 | U |  | <-4> [SBL] | 2019-10-14 15:40 |  | 2019-09-13 12:46 | EPA 350.1 Rev. 2.0 |  |  | FDEP | RQ-2019-09-09-16
| GTMGR1NUT | 2019-10-14 11:34 | 2019-10-01 | Sample |  |  | ENTERO | Enterococcus | 10 | MPN/100mL | 10 |  |  | 10 | U |  | <-4> [SBL] | 2019-10-14 15:40 |  | 2019-09-12 08:41 | SM 10200 H (mod.) |  |  | FDEP | RQ-2019-09-09-16
| GTMGR1NUT | 2019-10-14 11:34 | 2019-10-01 | Sample |  |  | FECCOL | Coliform, Fecal | 10 | CFU/100mL | 10 |  |  | 10 | U |  | <-4> [SBL] | 2019-10-14 15:40 |  | 2019-09-16 15:00 | EPA 365.1 Rev. 2.0 |  |  | FDEP | RQ-2019-09-09-16
| GTMGR1NUT | 2019-10-14 11:34 | 2019-10-01 | Sample |  |  | NH4F | Ammonium, Filtered | 0.052 | mg N/L | 0.01 | 0.005 |  | 1 |  |  | <0> | 2019-10-14 15:40 |  | 2019-09-19 12:19 | SM 2320 B-97 |  |  | FDEP | RQ-2019-09-09-16
| GTMGR1NUT | 2019-10-14 11:34 | 2019-10-01 | Sample |  |  | NO23F | Nitrate+Nitrite | 0.011 | mg/L | 0.01 | 0.008 |  | 1 |  |  | <0> (CUF) | 2019-10-14 15:40 |  | 2019-09-11 15:18 | SM 9222 D |  | NELAC | ALS Environmental
| GTMGR1NUT | 2019-10-14 11:34 | 2019-10-01 | Sample |  |  | OD664b/OD665a | OD664b/OD665a | 1.57 | NONE |  |  |  | 3.33 |  |  | <0> | 2019-10-14 15:40 |  | 2019-09-14 09:36 | SM 5310 B-00 |  |  | FDEP | RQ-2019-09-09-16
| GTMGR1NUT | 2019-10-14 11:34 | 2019-10-01 | Sample |  |  | PHEA | Phaeophytin a | 3.4 | ug/L | 3.4 | 3.4 |  | 3.33 | U |  | <-4> [SBL] | 2019-10-14 15:40 |  | 2019-09-16 11:01 | EPA 353.2 Rev. 2.0 |  |  | FDEP | RQ-2019-09-09-16
| GTMGR1NUT | 2019-10-14 11:34 | 2019-10-01 | Sample |  |  | TKN | Total Kjeldahl Nitrogen | 1.04 | mg/L | 0.1 | 0.3 |  | 1 |  |  | <0> | 2019-10-14 15:40 |  | 2019-09-13 15:21 | SM 2540 D-97 |  |  | FDEP | RQ-2019-09-09-16
| GTMGR1NUT | 2019-10-14 11:34 | 2019-10-01 | Sample |  |  | TKNF | Total Kjeldahl Nitrogen, Filtered | 0.7 | mg/L | 0.5 | 0.14 |  | 5 | V |  | <-3> (CSM) | 2019-10-14 15:40 |  | 2019-09-11 16:13 | EPA 180.1 Rev. 2.0 |  |  | FDEP | RQ-2019-09-09-16
| GTMGR1NUT | 2019-10-14 11:34 | 2019-10-01 | Sample |  |  | TN | Total Nitrogen | 1.05 | mg/L | 0.01 |  |  | 1 |  |  | <0> | 2019-10-14 15:40
| GTMGR1NUT | 2019-10-14 11:34 | 2019-10-01 | Sample |  |  | TP | Total Phosphorus | 0.0424 | mg/L | 0.005 | 0.0027 |  | 1 |  |  | <0> | 2019-10-14 15:40
| GTMRNNUT | 2019-10-14 11:45 | 2019-10-01 | Field |  |  | ATEMP | Air temperature | 28.9 | C | [6 empty] | <0>
| GTMRNNUT | 2019-10-14 11:45 | 2019-10-01 | Field |  |  | DO | Dissolved oxygen | 4.89 | mg/L | [6 empty] | <0>
| GTMRNNUT | 2019-10-14 11:45 | 2019-10-01 | Field |  |  | DO_p | Dissolved oxygen, percent saturation | 71.6 | % | [6 empty] | <0>
| GTMRNNUT | 2019-10-14 11:45 | 2019-10-01 | Field |  |  | pH | pH | 7.39 | [7 empty] | <0>
| GTMRNNUT | 2019-10-14 11:45 | 2019-10-01 | Field |  |  | SALT | Salinity | 30 | ppt | [6 empty] | <0>
| GTMRNNUT | 2019-10-14 11:45 | 2019-10-01 | Field |  |  | SECCHI | Secchi Disk | 0.7 | m | [6 empty] | <0>
| GTMRNNUT | 2019-10-14 11:45 | 2019-10-01 | Field |  |  | SpCond | Specific Conductance | 46151 | uS/cm | [6 empty] | <0>
| GTMRNNUT | 2019-10-14 11:45 | 2019-10-01 | Field |  |  | WDEPTH | Water Depth | 1.4329 | m |  |  |  |  | converted from ft (ft/3.28) |  | <0>
| GTMRNNUT | 2019-10-14 11:45 | 2019-10-01 | Field |  |  | WIND_D | Wind Direction | NW | [7 empty] | <0>
| GTMRNNUT | 2019-10-14 11:45 | 2019-10-01 | Field |  |  | WIND_S | Wind Speed | 1.2 | m/s | [6 empty] | <0>
| GTMRNNUT | 2019-10-14 11:45 | 2019-10-01 | Field |  |  | WTEM | Water temperature | 25.9 | C | [6 empty] | <0>
| GTMRNNUT | 2019-10-14 11:45 | 2019-10-01 | Sample |  |  | CHLa_C | Chlorophyll a, Corrected (Monochromatic) | 9.8 | ug/L | 2.9 | 2.9 |  | 2.86 |  |  | <0> | 2019-10-14 15:40 |  | 2019-10-22 17:05 | SM 10200 H | E82502 | NELAC | ALS Environmental
| GTMRNNUT | 2019-10-14 11:45 | 2019-10-01 | Sample |  |  | CHLa_UnC | Chlorophyll a, Uncorrected (Trichromatic) | 11.8 | ug/L | 2.9 | 2.9 |  | 2.86 |  |  | <0> | 2019-10-14 15:40 |  | 2019-10-22 17:05 | SM 10200 H | E82502 | NELAC | ALS Environmental
| GTMRNNUT | 2019-10-14 11:45 | 2019-10-01 | Sample |  |  | CHLb_Tri_N | Chlorophyll b (Trichromatic) | 2.9 | ug/L | 2.9 | 2.9 |  | 2.86 | U |  | <-4> [SBL] | 2019-10-14 15:40 |  | 2019-10-22 17:05 | SM 10200 H | E82502 | NELAC | ALS Environmental
| GTMRNNUT | 2019-10-14 11:45 | 2019-10-01 | Sample |  |  | CHLc_Tri_N | Chlorophyll c (Trichromatic) | 2.9 | ug/L | 2.9 | 2.9 |  | 2.86 | U |  | <-4> [SBL] | 2019-10-14 15:40 |  | 2019-10-22 17:05 | SM 10200 H | E82502 | NELAC | ALS Environmental
| GTMRNNUT | 2019-10-14 11:45 | 2019-10-01 | Sample |  |  | ENTERO | Enterococcus | 10 | MPN/100mL | 10 |  |  | 10 | U |  | <-4> [SBL] | 2019-10-14 15:40 |  | 2019-10-14 16:51 | ASTM D6503-99 | E82502 | NELAC | ALS Environmental
| GTMRNNUT | 2019-10-14 11:45 | 2019-10-01 | Sample |  |  | FECCOL | Coliform, Fecal | 9 | CFU/100mL | 9 |  |  | 9 | B |  | <1> (CSM) | 2019-10-14 15:40 |  | 2019-10-14 17:49 | SM 9222 D | E82502 | NELAC | ALS Environmental
| GTMRNNUT | 2019-10-14 11:45 | 2019-10-01 | Sample |  |  | NH4F | Ammonium, Filtered | 0.066 | mg N/L | 0.01 | 0.005 |  | 1 |  |  | <0> | 2019-10-14 15:40 |  | 2019-10-22 13:38 | 350.1 | E82502 | NELAC | ALS Environmental
| GTMRNNUT | 2019-10-14 11:45 | 2019-10-01 | Sample |  |  | NO23F | Nitrate+Nitrite | 0.01 | mg/L | 0.01 | 0.008 |  | 1 | U |  | <-4> [SBL] (CUF) | 2019-10-14 15:40 |  | 2019-10-17 14:18 | 353.2 | E82502 | NELAC | ALS Environmental
| GTMRNNUT | 2019-10-14 11:45 | 2019-10-01 | Sample |  |  | OD664b/OD665a | OD664b/OD665a | 1.54 | NONE |  |  |  | 2.86 |  |  | <0> | 2019-10-14 15:40 |  | 2019-10-22 17:05 | SM 10200 H | E82502 | NELAC | ALS Environmental
| GTMRNNUT | 2019-10-14 11:45 | 2019-10-01 | Sample |  |  | PHEA | Phaeophytin a | 2.9 | ug/L | 2.9 | 2.9 |  | 2.86 | U |  | <-4> [SBL] | 2019-10-14 15:40 |  | 2019-10-22 17:05 | SM 10200 H | E82502 | NELAC | ALS Environmental
| GTMRNNUT | 2019-10-14 11:45 | 2019-10-01 | Sample |  |  | TKN | Total Kjeldahl Nitrogen | 1.23 | mg/L | 0.5 | 0.14 |  | 5 |  |  | <0> | 2019-10-14 15:40 |  | 2019-10-22 17:32 | 351.2 | E82502 | NELAC | ALS Environmental
| GTMRNNUT | 2019-10-14 11:45 | 2019-10-01 | Sample |  |  | TKNF | Total Kjeldahl Nitrogen, Filtered | 0.93 | mg/L | 0.1 | 0.03 |  | 1 |  |  | <0> | 2019-10-14 15:40 |  | 2019-10-22 15:52 | 351.2 | E82502 | NELAC | ALS Environmental
| GTMRNNUT | 2019-10-14 11:45 | 2019-10-01 | Sample |  |  | TN | Total Nitrogen | 1.24 | mg/L | 0.5 |  |  | 1 |  |  | <0> | 2019-10-14 15:40 |  |  | Calculation | E82502 | NELAC | ALS Environmental
| GTMRNNUT | 2019-10-14 11:45 | 2019-10-01 | Sample |  |  | TP | Total Phosphorus | 0.0579 | mg/L | 0.005 | 0.0027 |  | 1 |  |  | <0> | 2019-10-14 15:40 |  | 2019-10-22 11:20 | 365.1 | E82502 | NELAC | ALS Environmental
| GTMLSNUT | 2019-10-14 12:15 | 2019-10-01 | Field |  |  | ATEMP | Air temperature | 29.3 | C | [6 empty] | <0>
| GTMLSNUT | 2019-10-14 12:15 | 2019-10-01 | Field |  |  | DO | Dissolved oxygen | 9.88 | mg/L | [6 empty] | <0>
| GTMLSNUT | 2019-10-14 12:15 | 2019-10-01 | Field |  |  | DO_p | Dissolved oxygen, percent saturation | 143.1 | % | [6 empty] | <0>
| GTMLSNUT | 2019-10-14 12:15 | 2019-10-01 | Field |  |  | pH | pH | 8.07 | [7 empty] | <0>
| GTMLSNUT | 2019-10-14 12:15 | 2019-10-01 | Field |  |  | SALT | Salinity | 27.19 | ppt | [6 empty] | <0>
| GTMLSNUT | 2019-10-14 12:15 | 2019-10-01 | Field |  |  | SECCHI | Secchi Disk | 0.7 | m | [6 empty] | <0>
| GTMLSNUT | 2019-10-14 12:15 | 2019-10-01 | Field |  |  | SpCond | Specific Conductance | 42380 | uS/cm | [6 empty] | <0>
| GTMLSNUT | 2019-10-14 12:15 | 2019-10-01 | Field |  |  | WDEPTH | Water Depth | 1.0671 | m |  |  |  |  | converted from ft (ft/3.28) |  | <0>
| GTMLSNUT | 2019-10-14 12:15 | 2019-10-01 | Field |  |  | WIND_D | Wind Direction | NW | [7 empty] | <0>
| GTMLSNUT | 2019-10-14 12:15 | 2019-10-01 | Field |  |  | WIND_S | Wind Speed | 1 | m/s | [6 empty] | <0>
| GTMLSNUT | 2019-10-14 12:15 | 2019-10-01 | Field |  |  | WTEM | Water temperature | 26.4 | C | [6 empty] | <0>
| GTMLSNUT | 2019-10-14 12:15 | 2019-10-01 | Sample |  |  | CHLa_C | Chlorophyll a, Corrected (Monochromatic) | 20.2 | ug/L | 2.5 | 2.5 |  | 2.5 |  |  | <0> | 2019-10-14 15:40 |  | 2019-10-22 17:05 | SM 10200 H | E82502 | NELAC | ALS Environmental
| GTMLSNUT | 2019-10-14 12:15 | 2019-10-01 | Sample |  |  | CHLa_UnC | Chlorophyll a, Uncorrected (Trichromatic) | 24 | ug/L | 2.5 | 2.5 |  | 2.5 |  |  | <0> | 2019-10-14 15:40 |  | 2019-10-22 17:05 | SM 10200 H | E82502 | NELAC | ALS Environmental
| GTMLSNUT | 2019-10-14 12:15 | 2019-10-01 | Sample |  |  | CHLb_Tri_N | Chlorophyll b (Trichromatic) | 2.5 | ug/L | 2.5 | 2.5 |  | 2.5 | U |  | <-4> [SBL] | 2019-10-14 15:40 |  | 2019-10-22 17:05 | SM 10200 H | E82502 | NELAC | ALS Environmental
| GTMLSNUT | 2019-10-14 12:15 | 2019-10-01 | Sample |  |  | CHLc_Tri_N | Chlorophyll c (Trichromatic) | 4 | ug/L | 2.5 | 2.5 |  | 2.5 |  |  | <0> | 2019-10-14 15:40 |  | 2019-10-22 17:05 | SM 10200 H | E82502 | NELAC | ALS Environmental
| GTMLSNUT | 2019-10-14 12:15 | 2019-10-01 | Sample |  |  | ENTERO | Enterococcus | 10 | MPN/100mL | 10 |  |  | 10 | U |  | <-4> [SBL] | 2019-10-14 15:40 |  | 2019-10-14 16:51 | ASTM D6503-99 | E82502 | NELAC | ALS Environmental
| GTMLSNUT | 2019-10-14 12:15 | 2019-10-01 | Sample |  |  | FECCOL | Coliform, Fecal | 10 | CFU/100mL | 10 |  |  | 10 | U |  | <-4> [SBL] | 2019-10-14 15:40 |  | 2019-10-14 17:49 | SM 9222 D | E82502 | NELAC | ALS Environmental
| GTMLSNUT | 2019-10-14 12:15 | 2019-10-01 | Sample |  |  | NH4F | Ammonium, Filtered | 0.035 | mg N/L | 0.01 | 0.005 |  | 1 |  |  | <0> | 2019-10-14 15:40 |  | 2019-10-22 13:37 | 350.1 | E82502 | NELAC | ALS Environmental
| GTMLSNUT | 2019-10-14 12:15 | 2019-10-01 | Sample |  |  | NO23F | Nitrate+Nitrite | 0.01 | mg/L | 0.01 | 1 |  | 1 | U |  | <-4> [SBL] (CUF) | 2019-10-14 15:40 |  | 2019-10-17 14:06 | 353.2 | E82502 | NELAC | ALS Environmental
| GTMLSNUT | 2019-10-14 12:15 | 2019-10-01 | Sample |  |  | OD664b/OD665a | OD664b/OD665a | 1.56 | NONE |  | 2.5 |  | 2.5 |  |  | <0> | 2019-10-14 15:40 |  | 2019-10-22 17:05 | SM 10200 H | E82502 | NELAC | ALS Environmental
| GTMLSNUT | 2019-10-14 12:15 | 2019-10-01 | Sample |  |  | PHEA | Phaeophytin a | 5.1 | ug/L | 2.5 | 2.5 |  | 2.5 |  |  | <0> | 2019-10-14 15:40 |  | 2019-10-22 17:05 | SM 10200 H | E82502 | NELAC | ALS Environmental
| GTMLSNUT | 2019-10-14 12:15 | 2019-10-01 | Sample |  |  | TKN | Total Kjeldahl Nitrogen | 1.37 | mg/L | 0.1 | 1 |  | 1 |  |  | <0> | 2019-10-14 15:40 |  | 2019-10-22 14:24 | 351.2 | E82502 | NELAC | ALS Environmental
| GTMLSNUT | 2019-10-14 12:15 | 2019-10-01 | Sample |  |  | TKNF | Total Kjeldahl Nitrogen, Filtered | 1.34 | mg/L | 0.1 | 1 |  | 1 |  |  | <0> | 2019-10-14 15:40 |  | 2019-10-22 15:46 | 351.2 | E82502 | NELAC | ALS Environmental
| GTMLSNUT | 2019-10-14 12:15 | 2019-10-01 | Sample |  |  | TN | Total Nitrogen | 1.37 | mg/L | 0.1 | 1 |  | 1 |  |  | <0> | 2019-10-14 15:40 |  |  | Calculation | E82502 | NELAC | ALS Environmental
| GTMLSNUT | 2019-10-14 12:15 | 2019-10-01 | Sample |  |  | TP | Total Phosphorus | 0.0415 | mg/L | 0.005 | 1 |  | 1 |  |  | <0> | 2019-10-14 15:40 |  | 2019-10-22 11:19 | 365.1 | E82502 | NELAC | ALS Environmental
| GTMGL4NUT | 2019-10-14 12:32 | 2019-10-01 | Field |  |  | ATEMP | Air temperature | 28.7 | C | [6 empty] | <0>
| GTMGL4NUT | 2019-10-14 12:32 | 2019-10-01 | Field |  |  | DO | Dissolved oxygen | 9.62 | mg/L | [6 empty] | <0> |  |  | 2019-10-22 17:05 | SM 10200 H | E82502 | NELAC | ALS Environmental
| GTMGL4NUT | 2019-10-14 12:32 | 2019-10-01 | Field |  |  | DO_p | Dissolved oxygen, percent saturation | 138.1 | % | [6 empty] | <0> |  |  | 2019-10-22 17:05 | SM 10200 H | E82502 | NELAC | ALS Environmental
| GTMGL4NUT | 2019-10-14 12:32 | 2019-10-01 | Field |  |  | pH | pH | 8.13 | [7 empty] | <0> |  |  | 2019-09-11 17:01 | ASTM D650399 |  | NELAC | ALS Environmental
| GTMGL4NUT | 2019-10-14 12:32 | 2019-10-01 | Field |  |  | SALT | Salinity | 25.32 | ppt | [6 empty] | <0>
| GTMGL4NUT | 2019-10-14 12:32 | 2019-10-01 | Field |  |  | SECCHI | Secchi Disk | 0.45 | m | [6 empty] | <0> |  |  | 2019-09-16 15:01 | EPA 365.1 Rev. 2.0 |  |  | FDEP | RQ-2019-09-09-16
| GTMGL4NUT | 2019-10-14 12:32 | 2019-10-01 | Field |  |  | SpCond | Specific Conductance | 39714 | uS/cm | [6 empty] | <0> |  |  | 2019-09-11 15:18 | SM 9222 D |  | NELAC | ALS Environmental
| GTMGL4NUT | 2019-10-14 12:32 | 2019-10-01 | Field |  |  | WDEPTH | Water Depth | 1.2805 | m |  |  |  |  | converted from ft (ft/3.28) |  | <0>
| GTMGL4NUT | 2019-10-14 12:32 | 2019-10-01 | Field |  |  | WIND_D | Wind Direction | W | [7 empty] | <0> |  |  | 2019-09-16 11:03 | EPA 353.2 Rev. 2.0 |  |  | FDEP | RQ-2019-09-09-16
| GTMGL4NUT | 2019-10-14 12:32 | 2019-10-01 | Field |  |  | WIND_S | Wind Speed | 2.3 | m/s | [6 empty] | <0>
| GTMGL4NUT | 2019-10-14 12:32 | 2019-10-01 | Field |  |  | WTEM | Water temperature | 26.5 | C | [6 empty] | <0> |  |  | 2019-09-12 08:41 | SM 10200 H (mod.) |  |  | FDEP | RQ-2019-09-09-16
| GTMGL4NUT | 2019-10-14 12:32 | 2019-10-01 | Sample |  |  | CHLa_C | Chlorophyll a, Corrected (Monochromatic) | 24.6 | ug/L | 3.4 | 3.4 |  | 3.33 |  |  | <0> | 2019-10-14 15:40 |  | 2019-09-11 16:13 | EPA 180.1 Rev. 2.0 |  |  | FDEP | RQ-2019-09-09-16
| GTMGL4NUT | 2019-10-14 12:32 | 2019-10-01 | Sample |  |  | CHLa_UnC | Chlorophyll a, Uncorrected (Trichromatic) | 26.8 | ug/L | 3.4 | 3.4 |  | 3.33 |  |  | <0> | 2019-10-14 15:40 |  | 2019-09-13 17:08 | EPA 351.2 Rev. 2.0 |  |  | FDEP | RQ-2019-09-09-16
| GTMGL4NUT | 2019-10-14 12:32 | 2019-10-01 | Sample |  |  | CHLb_Tri_N | Chlorophyll b (Trichromatic) | 3.4 | ug/L | 3.4 | 3.4 |  | 3.33 | U |  | <-4> [SBL] | 2019-10-14 15:40
| GTMGL4NUT | 2019-10-14 12:32 | 2019-10-01 | Sample |  |  | CHLc_Tri_N | Chlorophyll c (Trichromatic) | 4.8 | ug/L | 3.4 | 3.4 |  | 3.33 |  |  | <0> | 2019-10-14 15:40 |  | 2019-09-13 17:27 | EPA 351.2 Rev. 2.0 |  |  | FDEP | RQ-2019-09-09-16
| GTMGL4NUT | 2019-10-14 12:32 | 2019-10-01 | Sample |  |  | ENTERO | Enterococcus | 10 | MPN/100mL | 10 |  |  | 10 | U |  | <-4> [SBL] | 2019-10-14 15:40 |  | 2019-10-22 17:05 | SM 10200 H | E82502 | NELAC | ALS Environmental
| GTMGL4NUT | 2019-10-14 12:32 | 2019-10-01 | Sample |  |  | FECCOL | Coliform, Fecal | 10 | CFU/100mL | 10 |  |  | 10 | U |  | <-4> [SBL] | 2019-10-14 15:40
| GTMGL4NUT | 2019-10-14 12:32 | 2019-10-01 | Sample |  |  | NH4F | Ammonium, Filtered | 0.029 | mg N/L | 0.01 | 0.005 |  | 1 |  |  | <0> | 2019-10-14 15:40
| GTMGL4NUT | 2019-10-14 12:32 | 2019-10-01 | Sample |  |  | NO23F | Nitrate+Nitrite | 0.01 | mg/L | 0.01 | 0.008 |  | 1 | U |  | <-4> [SBL] (CUF) | 2019-10-14 15:40 |  | 2019-10-21 14:03 | 350.1 | E82502 | NELAC | ALS Environmental
| GTMGL4NUT | 2019-10-14 12:32 | 2019-10-01 | Sample |  |  | OD664b/OD665a | OD664b/OD665a | 1.64 | NONE |  |  |  | 3.33 |  |  | <0> | 2019-10-14 15:40
| GTMGL4NUT | 2019-10-14 12:32 | 2019-10-01 | Sample |  |  | PHEA | Phaeophytin a | 3.4 | ug/L | 3.4 | 3.4 |  | 3.33 | U |  | <-4> [SBL] | 2019-10-14 15:40
| GTMGL4NUT | 2019-10-14 12:32 | 2019-10-01 | Sample |  |  | TKN | Total Kjeldahl Nitrogen | 1.58 | mg/L | 0.1 | 0.03 |  | 1 |  |  | <0> | 2019-10-14 15:40
| GTMGL4NUT | 2019-10-14 12:32 | 2019-10-01 | Sample |  |  | TKNF | Total Kjeldahl Nitrogen, Filtered | 1.39 | mg/L | 0.1 | 0.03 |  | 1 |  |  | <0> | 2019-10-14 15:40
| GTMGL4NUT | 2019-10-14 12:32 | 2019-10-01 | Sample |  |  | TN | Total Nitrogen | 1.58 | mg/L | 0.1 |  |  | 1 |  |  | <0> | 2019-10-14 15:40 |  | 2019-10-22 17:05 | SM 10200 H | E82502 | NELAC | ALS Environmental
| GTMGL4NUT | 2019-10-14 12:32 | 2019-10-01 | Sample |  |  | TP | Total Phosphorus | 0.0473 | mg/L | 0.005 | 0.0027 |  | 1 |  |  | <0> | 2019-10-14 15:40 |  | 2019-10-22 17:05 | SM 10200 H | E82502 | NELAC | ALS Environmental
| GTMLMNUT | 2019-10-14 12:50 | 2019-10-01 | Field |  |  | ATEMP | Air temperature | 29 | C | [6 empty] | <0>
| GTMLMNUT | 2019-10-14 12:50 | 2019-10-01 | Field |  |  | DO | Dissolved oxygen | 7.93 | mg/L | [6 empty] | <0>
| GTMLMNUT | 2019-10-14 12:50 | 2019-10-01 | Field |  |  | DO_p | Dissolved oxygen, percent saturation | 110.6 | % | [6 empty] | <0>
| GTMLMNUT | 2019-10-14 12:50 | 2019-10-01 | Field |  |  | pH | pH | 8.03 | [7 empty] | <0>
| GTMLMNUT | 2019-10-14 12:50 | 2019-10-01 | Field |  |  | SALT | Salinity | 17.99 | ppt | [6 empty] | <0>
| GTMLMNUT | 2019-10-14 12:50 | 2019-10-01 | Field |  |  | SECCHI | Secchi Disk | 0.45 | m | [6 empty] | <0>
| GTMLMNUT | 2019-10-14 12:50 | 2019-10-01 | Field |  |  | SpCond | Specific Conductance | 29232 | uS/cm | [6 empty] | <0>
| GTMLMNUT | 2019-10-14 12:50 | 2019-10-01 | Field |  |  | WDEPTH | Water Depth | 1.128 | m |  |  |  |  | converted from ft (ft/3.28) |  | <0>
| GTMLMNUT | 2019-10-14 12:50 | 2019-10-01 | Field |  |  | WIND_D | Wind Direction | E | [7 empty] | <0>
| GTMLMNUT | 2019-10-14 12:50 | 2019-10-01 | Field |  |  | WIND_S | Wind Speed | 2.4 | m/s | [6 empty] | <0>
| GTMLMNUT | 2019-10-14 12:50 | 2019-10-01 | Field |  |  | WTEM | Water temperature | 27.4 | C | [6 empty] | <0>
| GTMLMNUT | 2019-10-14 12:50 | 2019-10-01 | Sample |  |  | CHLa_C | Chlorophyll a, Corrected (Monochromatic) | 27 | ug/L | 5 | 5 |  | 5 |  |  | <0> | 2019-10-14 15:40 |  | 2019-10-22 17:05 | SM 10200 H | E82502 | NELAC | ALS Environmental
| GTMLMNUT | 2019-10-14 12:50 | 2019-10-01 | Sample |  |  | CHLa_UnC | Chlorophyll a, Uncorrected (Trichromatic) | 32.1 | ug/L | 5 | 5 |  | 5 |  |  | <0> | 2019-10-14 15:40 |  | 2019-10-22 17:05 | SM 10200 H | E82502 | NELAC | ALS Environmental
| GTMLMNUT | 2019-10-14 12:50 | 2019-10-01 | Sample |  |  | CHLb_Tri_N | Chlorophyll b (Trichromatic) | 5 | ug/L | 5 | 5 |  | 5 | U |  | <-4> [SBL] | 2019-10-14 15:40 |  | 2019-10-22 17:05 | SM 10200 H | E82502 | NELAC | ALS Environmental
| GTMLMNUT | 2019-10-14 12:50 | 2019-10-01 | Sample |  |  | CHLc_Tri_N | Chlorophyll c (Trichromatic) | 5 | ug/L | 5 | 5 |  | 5 | U |  | <-4> [SBL] | 2019-10-14 15:40 |  | 2019-10-22 17:05 | SM 10200 H | E82502 | NELAC | ALS Environmental
| GTMLMNUT | 2019-10-14 12:50 | 2019-10-01 | Sample |  |  | ENTERO | Enterococcus | 10 | MPN/100mL | 10 |  |  | 10 | U |  | <-4> [SBL] | 2019-10-14 15:40 |  | 2019-10-14 16:51 | ASTM D6503-99 | E82502 | NELAC | ALS Environmental
| GTMLMNUT | 2019-10-14 12:50 | 2019-10-01 | Sample |  |  | FECCOL | Coliform, Fecal | 10 | CFU/100mL | 10 |  |  | 10 | U |  | <-4> [SBL] | 2019-10-14 15:40 |  | 2019-10-14 17:49 | SM 9222 D | E82502 | NELAC | ALS Environmental
| GTMLMNUT | 2019-10-14 12:50 | 2019-10-01 | Sample |  |  | NH4F | Ammonium, Filtered | 0.04 | mg N/L | 0.01 | 0.005 |  | 1 |  |  | <0> | 2019-10-14 15:40 |  | 2019-10-22 13:36 | 350.1 | E82502 | NELAC | ALS Environmental
| GTMLMNUT | 2019-10-14 12:50 | 2019-10-01 | Sample |  |  | NO23F | Nitrate+Nitrite | 0.01 | mg/L | 0.01 | 0.008 |  | 1 | U |  | <-4> [SBL] (CUF) | 2019-10-14 15:40 |  | 2019-10-17 14:05 | 353.2 | E82502 | NELAC | ALS Environmental
| GTMLMNUT | 2019-10-14 12:50 | 2019-10-01 | Sample |  |  | OD664b/OD665a | OD664b/OD665a | 1.56 | NONE |  |  |  | 5 |  |  | <0> | 2019-10-14 15:40 |  | 2019-10-22 17:05 | SM 10200 H | E82502 | NELAC | ALS Environmental
| GTMLMNUT | 2019-10-14 12:50 | 2019-10-01 | Sample |  |  | PHEA | Phaeophytin a | 7 | ug/L | 5 | 5 |  | 5 |  |  | <0> | 2019-10-14 15:40 |  | 2019-10-22 17:05 | SM 10200 H | E82502 | NELAC | ALS Environmental
| GTMLMNUT | 2019-10-14 12:50 | 2019-10-01 | Sample |  |  | TKN | Total Kjeldahl Nitrogen | 2 | mg/L | 0.1 | 0.03 |  | 1 |  |  | <0> | 2019-10-14 15:40 |  | 2019-10-22 14:22 | 351.2 | E82502 | NELAC | ALS Environmental
| GTMLMNUT | 2019-10-14 12:50 | 2019-10-01 | Sample |  |  | TKNF | Total Kjeldahl Nitrogen, Filtered | 2.21 | mg/L | 0.1 | 0.03 |  | 1 |  |  | <0> | 2019-10-14 15:40 |  | 2019-10-22 15:45 | 351.2 | E82502 | NELAC | ALS Environmental
| GTMLMNUT | 2019-10-14 12:50 | 2019-10-01 | Sample |  |  | TN | Total Nitrogen | 2 | mg/L | 0.1 |  |  | 1 |  |  | <0> | 2019-10-14 15:40 |  |  | Calculation | E82502 | NELAC | ALS Environmental
| GTMLMNUT | 2019-10-14 12:50 | 2019-10-01 | Sample |  |  | TP | Total Phosphorus | 0.0655 | mg/L | 0.005 | 0.0027 |  | 1 |  |  | <0> | 2019-10-14 15:40 |  | 2019-10-22 11:17 | 365.1 | E82502 | NELAC | ALS Environmental
| GTMGL2NUT | 2019-10-14 13:10 | 2019-10-01 | Field |  |  | ATEMP | Air temperature | 29 | C | [6 empty] | <0>
| GTMGL2NUT | 2019-10-14 13:10 | 2019-10-01 | Field |  |  | DO | Dissolved oxygen | 6.09 | mg/L | [6 empty] | <0>
| GTMGL2NUT | 2019-10-14 13:10 | 2019-10-01 | Field |  |  | DO_p | Dissolved oxygen, percent saturation | 79.9 | % | [6 empty] | <0> |  |  | 2019-10-22 16:00 | 351.2 | E82502 | NELAC | ALS Environmental
| GTMGL2NUT | 2019-10-14 13:10 | 2019-10-01 | Field |  |  | pH | pH | 7.57 | [7 empty] | <0> |  |  | 2019-10-22 14:37 | 351.2 | E82502 | NELAC | ALS Environmental
| GTMGL2NUT | 2019-10-14 13:10 | 2019-10-01 | Field |  |  | SALT | Salinity | 9.54 | ppt | [6 empty] | <0>
| GTMGL2NUT | 2019-10-14 13:10 | 2019-10-01 | Field |  |  | SECCHI | Secchi Disk | 0.3 | m | [6 empty] | <0> |  |  | 2019-10-22 17:05 | SM 10200 H | E82502 | NELAC | ALS Environmental
| GTMGL2NUT | 2019-10-14 13:10 | 2019-10-01 | Field |  |  | SpCond | Specific Conductance | 16404 | uS/cm | [6 empty] | <0> |  |  | 2019-10-14 16:51 | ASTM D6503-99 | E82502 | NELAC | ALS Environmental
| GTMGL2NUT | 2019-10-14 13:10 | 2019-10-01 | Field |  |  | WDEPTH | Water Depth | 1.2195 | m |  |  |  |  | converted from ft (ft/3.28) |  | <0>
| GTMGL2NUT | 2019-10-14 13:10 | 2019-10-01 | Field |  |  | WIND_D | Wind Direction | E | [7 empty] | <0> |  |  | 2019-10-22 17:05 | SM 10200 H | E82502 | NELAC | ALS Environmental
| GTMGL2NUT | 2019-10-14 13:10 | 2019-10-01 | Field |  |  | WIND_S | Wind Speed | 1.5 | m/s | [6 empty] | <0>
| GTMGL2NUT | 2019-10-14 13:10 | 2019-10-01 | Field |  |  | WTEM | Water temperature | 26.8 | C | [6 empty] | <0> |  |  | 2019-10-14 17:49 | SM 9222 D | E82502 | NELAC | ALS Environmental
| GTMGL2NUT | 2019-10-14 13:10 | 2019-10-01 | Sample |  |  | CHLa_C | Chlorophyll a, Corrected (Monochromatic) | 47 | ug/L | 6.7 | 6.7 |  | 6.67 |  |  | <0> | 2019-10-14 15:40
| GTMGL2NUT | 2019-10-14 13:10 | 2019-10-01 | Sample |  |  | CHLa_UnC | Chlorophyll a, Uncorrected (Trichromatic) | 59.8 | ug/L | 6.7 | 6.7 |  | 6.67 |  |  | <0> | 2019-10-14 15:40
| GTMGL2NUT | 2019-10-14 13:10 | 2019-10-01 | Sample |  |  | CHLb_Tri_N | Chlorophyll b (Trichromatic) | 9.8 | ug/L | 6.7 | 6.7 |  | 6.67 |  |  | <0> | 2019-10-14 15:40
| GTMGL2NUT | 2019-10-14 13:10 | 2019-10-01 | Sample |  |  | CHLc_Tri_N | Chlorophyll c (Trichromatic) | 15.3 | ug/L | 6.7 | 6.7 |  | 6.67 |  |  | <0> | 2019-10-14 15:40
| GTMGL2NUT | 2019-10-14 13:10 | 2019-10-01 | Sample |  |  | ENTERO | Enterococcus | 20 | MPN/100mL | 10 |  |  | 10 |  |  | <0> | 2019-10-14 15:40 |  | 2019-10-22 17:05 | SM 10200 H | E82502 | NELAC | ALS Environmental
| GTMGL2NUT | 2019-10-14 13:10 | 2019-10-01 | Sample |  |  | FECCOL | Coliform, Fecal | 18 | CFU/100mL | 9 |  |  | 9 | B |  | <1> (CSM) | 2019-10-14 15:40 |  | 2019-10-22 17:05 | SM 10200 H | E82502 | NELAC | ALS Environmental
| GTMGL2NUT | 2019-10-14 13:10 | 2019-10-01 | Sample |  |  | NO23F | Nitrate+Nitrite | 0.01 | mg/L | 0.01 | 0.008 |  | 1 | U |  | <-4> [SBL] (CUF) | 2019-10-14 15:40
| GTMGL2NUT | 2019-10-14 13:10 | 2019-10-01 | Sample |  |  | OD664b/OD665a | OD664b/OD665a | 1.49 | NONE |  |  |  | 6.67 |  |  | <0> | 2019-10-14 15:40 |  | 2019-09-16 12:04 | EPA 365.1 Rev. 2.0 |  |  | FDEP | RQ-2019-09-09-16
| GTMGL2NUT | 2019-10-14 13:10 | 2019-10-01 | Sample |  |  | PHEA | Phaeophytin a | 19.5 | ug/L | 6.7 | 6.7 |  | 6.67 |  |  | <0> | 2019-10-14 15:40 |  | 2019-09-16 11:05 | EPA 353.2 Rev. 2.0 |  |  | FDEP | RQ-2019-09-09-16
| GTMGL2NUT | 2019-10-14 13:10 | 2019-10-01 | Sample |  |  | TKN | Total Kjeldahl Nitrogen | 2.24 | mg/L | 0.1 | 0.03 |  | 1 |  |  | <0> | 2019-10-14 15:40 |  | 2019-10-22 17:05 | SM 10200 H | E82502 | NELAC | ALS Environmental
| GTMGL2NUT | 2019-10-14 13:10 | 2019-10-01 | Sample |  |  | TKNF | Total Kjeldahl Nitrogen, Filtered | 2.62 | mg/L | 0.1 | 0.03 |  | 1 |  |  | <0> | 2019-10-14 15:40 |  | 2019-10-22 17:05 | SM 10200 H | E82502 | NELAC | ALS Environmental
| GTMGL2NUT | 2019-10-14 13:10 | 2019-10-01 | Sample |  |  | TN | Total Nitrogen | 2.24 | mg/L | 0.1 |  |  | 1 |  |  | <0> | 2019-10-14 15:40
| GTMGL2NUT | 2019-10-14 13:10 | 2019-10-01 | Sample |  |  | TP | Total Phosphorus | 0.141 | mg/L | 0.005 | 0.0027 |  | 1 |  |  | <0> | 2019-10-14 15:40
| GTMGL1NUT | 2019-10-14 13:30 | 2019-10-01 | Field |  |  | ATEMP | Air temperature | 29.3 | C | [6 empty] | <0> |  |  | 2019-12-19 12:19 | EPA 365.1 Rev. 2.0 | E31780 | NELAP | FDEP | RQ-2019-12-09-12
| GTMGL1NUT | 2019-10-14 13:30 | 2019-10-01 | Field |  |  | DO | Dissolved oxygen | 2.69 | mg/L | [6 empty] | <0> (CDA) |  |  | 2019-12-19 18:40 | EPA 351.2 Rev. 2.0 | E31780 | NELAP | FDEP | RQ-2019-12-09-12
| GTMGL1NUT | 2019-10-14 13:30 | 2019-10-01 | Field |  |  | DO_p | Dissolved oxygen, percent saturation | 33.2 | % | [6 empty] | <0> (CDA) |  |  | 2019-12-19 18:42 | EPA 351.2 Rev. 2.0 | E31780 | NELAP | FDEP | RQ-2019-12-09-12
| GTMGL1NUT | 2019-10-14 13:30 | 2019-10-01 | Field |  |  | pH | pH | 7.14 | [7 empty] | <0>
| GTMGL1NUT | 2019-10-14 13:30 | 2019-10-01 | Field |  |  | SALT | Salinity | 0.35 | ppt | [6 empty] | <0>
| GTMGL1NUT | 2019-10-14 13:30 | 2019-10-01 | Field |  |  | SECCHI | Secchi Disk | >1.2 | m | [6 empty] | <0> |  |  | 2020-02-05 13:52 | SM 10200 H | E82502 | NELAC | ALS Environmental
| GTMGL1NUT | 2019-10-14 13:30 | 2019-10-01 | Field |  |  | SpCond | Specific Conductance | 713 | uS/cm | [6 empty] | <0> |  |  | 2020-02-05 13:52 | SM 10200 H | E82502 | NELAC | ALS Environmental
| GTMGL1NUT | 2019-10-14 13:30 | 2019-10-01 | Field |  |  | WDEPTH | Water Depth | 0.7 | m |  |  |  |  | converted from ft (ft/3.28) |  | <0>
| GTMGL1NUT | 2019-10-14 13:30 | 2019-10-01 | Field |  |  | WIND_D | Wind Direction | NA | [7 empty] | <0> |  |  | 2020-02-05 13:52 | SM 10200 H | E82502 | NELAC | ALS Environmental
| GTMGL1NUT | 2019-10-14 13:30 | 2019-10-01 | Field |  |  | WIND_S | Wind Speed | 1.2 | m/s | [6 empty] | <0> |  |  | 2019-12-20 11:44 | EPA 353.2 Rev. 2.0 | E31780 | NELAP | FDEP | RQ-2019-12-09-12
| GTMGL1NUT | 2019-10-14 13:30 | 2019-10-01 | Field |  |  | WTEM | Water temperature | 26 | C | [6 empty] | <0> |  |  | 2020-02-05 13:52 | SM 10200 H | E82502 | NELAC | ALS Environmental
| GTMGL1NUT | 2019-10-14 13:30 | 2019-10-01 | Sample |  |  | CHLa_C | Chlorophyll a, Corrected (Monochromatic) | 6.7 | ug/L | 5 | 5 |  | 5 |  |  | <0> | 2019-10-14 15:40 |  | 2019-12-24 13:18 | SM 2320 B-2011 | E31780 | NELAP | FDEP | RQ-2019-12-09-12
| GTMGL1NUT | 2019-10-14 13:30 | 2019-10-01 | Sample |  |  | CHLa_UnC | Chlorophyll a, Uncorrected (Trichromatic) | 10.6 | ug/L | 5 | 5 |  | 5 |  |  | <0> | 2019-10-14 15:40 |  | 2019-12-17 17:24 | EPA 180.1 Rev. 2.0 | E31780 | NELAP | FDEP | RQ-2019-12-09-12
| GTMGL1NUT | 2019-10-14 13:30 | 2019-10-01 | Sample |  |  | CHLb_Tri_N | Chlorophyll b (Trichromatic) | 7.1 | ug/L | 5 | 5 |  | 5 |  |  | <0> | 2019-10-14 15:40 |  | 2019-12-16 18:02 | SM 9222 D | E82502 | NELAC | ALS Environmental
| GTMGL1NUT | 2019-10-14 13:30 | 2019-10-01 | Sample |  |  | CHLc_Tri_N | Chlorophyll c (Trichromatic) | 11.3 | ug/L | 5 | 5 |  | 5 |  |  | <0> | 2019-10-14 15:40 |  | 2019-12-16 17:26 | ASTM D6503-99 | E82502 | NELAC | ALS Environmental
| GTMGL1NUT | 2019-10-14 13:30 | 2019-10-01 | Sample |  |  | ENTERO | Enterococcus | 20 | MPN/100mL | 10 |  |  | 10 |  |  | <0> | 2019-10-14 15:40
| GTMGL1NUT | 2019-10-14 13:30 | 2019-10-01 | Sample |  |  | FECCOL | Coliform, Fecal | 27 | CFU/100mL | 9 |  |  | 9 | B |  | <1> (CSM) | 2019-10-14 15:40
| GTMGL1NUT | 2019-10-14 13:30 | 2019-10-01 | Sample |  |  | NH4F | Ammonium, Filtered | 0.033 | mg N/L | 0.01 | 0.005 |  | 1 |  |  | <0> | 2019-10-14 15:40
| GTMGL1NUT | 2019-10-14 13:30 | 2019-10-01 | Sample |  |  | NO23F | Nitrate+Nitrite | 0.01 | mg/L | 0.01 | 0.008 |  | 1 | U |  | <-4> [SBL] (CUF) | 2019-10-14 15:40 |  | 2020-02-05 13:52 | SM 10200 H | E82502 | NELAC | ALS Environmental
| GTMGL1NUT | 2019-10-14 13:30 | 2019-10-01 | Sample |  |  | OD664b/OD665a | OD664b/OD665a | 1.34 | NONE |  |  |  | 5 |  |  | <0> | 2019-10-14 15:40
| GTMGL1NUT | 2019-10-14 13:30 | 2019-10-01 | Sample |  |  | PHEA | Phaeophytin a | 7.2 | ug/L | 5 | 5 |  | 5 |  |  | <0> | 2019-10-14 15:40
| GTMGL1NUT | 2019-10-14 13:30 | 2019-10-01 | Sample |  |  | TKN | Total Kjeldahl Nitrogen | 1.07 | mg/L | 0.1 | 0.03 |  | 1 |  |  | <0> | 2019-10-14 15:40
| GTMGL1NUT | 2019-10-14 13:30 | 2019-10-01 | Sample |  |  | TKNF | Total Kjeldahl Nitrogen, Filtered | 1.27 | mg/L | 0.1 | 0.03 |  | 1 |  |  | <0> | 2019-10-14 15:40
| GTMGL1NUT | 2019-10-14 13:30 | 2019-10-01 | Sample |  |  | TN | Total Nitrogen | 1.07 | mg/L | 0.1 |  |  | 1 |  |  | <0> | 2019-10-14 15:40 |  | 2020-02-05 13:52 | SM 10200 H | E82502 | NELAC | ALS Environmental
| GTMGL1NUT | 2019-10-14 13:30 | 2019-10-01 | Sample |  |  | TP | Total Phosphorus | 0.164 | mg/L | 0.005 | 0.0027 |  | 1 |  |  | <0> | 2019-10-14 15:40
| GTMMKNUT | 2019-10-14 14:58 | 2019-10-01 | Field |  |  | ATEMP | Air temperature | 30.8 | C | [6 empty] | <0>
| GTMMKNUT | 2019-10-14 14:58 | 2019-10-01 | Field |  |  | DO | Dissolved oxygen | 3.34 | mg/L | [6 empty] | <0>
| GTMMKNUT | 2019-10-14 14:58 | 2019-10-01 | Field |  |  | DO_p | Dissolved oxygen, percent saturation | 41.7 | % | [6 empty] | <0>
| GTMMKNUT | 2019-10-14 14:58 | 2019-10-01 | Field |  |  | pH | pH | 6.97 | [7 empty] | <0>
| GTMMKNUT | 2019-10-14 14:58 | 2019-10-01 | Field |  |  | SECCHI | Secchi Disk | >1.2 | m | [6 empty] | <0>
| GTMMKNUT | 2019-10-14 14:58 | 2019-10-01 | Field |  |  | SpCond | Specific Conductance | 702 | uS/cm | [6 empty] | <0>
| GTMMKNUT | 2019-10-14 14:58 | 2019-10-01 | Field |  |  | WDEPTH | Water Depth | NA | m | [6 empty] | <-2> [GDM]
| GTMMKNUT | 2019-10-14 14:58 | 2019-10-01 | Field |  |  | WIND_D | Wind Direction | SE | [7 empty] | <0>
| GTMMKNUT | 2019-10-14 14:58 | 2019-10-01 | Field |  |  | WIND_S | Wind Speed | 2 | m/s | [6 empty] | <0>
| GTMMKNUT | 2019-10-14 14:58 | 2019-10-01 | Field |  |  | WTEM | Water temperature | 26.3 | C | [6 empty] | <0>
| GTMMKNUT | 2019-10-14 14:58 | 2019-10-01 | Sample | 30.1608 | -81.3604 | CHLa_C | Chlorophyll a, Corrected (Monochromatic) | 6.1 | ug/L | 2.5 | 2.5 |  | 2.5 |  |  | <0> | 2019-10-14 15:40 |  | 2019-10-22 17:05 | SM 10200 H | E82502 | NELAC | ALS Environmental
| GTMMKNUT | 2019-10-14 14:58 | 2019-10-01 | Sample | 30.1608 | -81.3604 | CHLa_UnC | Chlorophyll a, Uncorrected (Trichromatic) | 7.9 | ug/L | 2.5 | 2.5 |  | 2.5 |  |  | <0> | 2019-10-14 15:40 |  | 2019-10-22 17:05 | SM 10200 H | E82502 | NELAC | ALS Environmental
| GTMMKNUT | 2019-10-14 14:58 | 2019-10-01 | Sample | 30.1608 | -81.3604 | CHLb_Tri_N | Chlorophyll b (Trichromatic) | 2.5 | ug/L | 2.5 | 2.5 |  | 2.5 | U |  | <-4> [SBL] | 2019-10-14 15:40 |  | 2019-10-22 17:05 | SM 10200 H | E82502 | NELAC | ALS Environmental
| GTMMKNUT | 2019-10-14 14:58 | 2019-10-01 | Sample | 30.1608 | -81.3604 | CHLc_Tri_N | Chlorophyll c (Trichromatic) | 2.5 | ug/L | 2.5 | 2.5 |  | 2.5 | U |  | <-4> [SBL] | 2019-10-14 15:40 |  | 2019-10-22 17:05 | SM 10200 H | E82502 | NELAC | ALS Environmental
| GTMMKNUT | 2019-10-14 14:58 | 2019-10-01 | Sample | 30.1608 | -81.3604 | ENTERO | Enterococcus | 10 | MPN/100mL | 10 |  |  | 10 |  |  | <0> | 2019-10-14 15:40 |  | 2019-10-14 16:51 | ASTM D6503-99 | E82502 | NELAC | ALS Environmental
| GTMMKNUT | 2019-10-14 14:58 | 2019-10-01 | Sample | 30.1608 | -81.3604 | FECCOL | Coliform, Fecal | 18 | CFU/100mL | 9 |  |  | 9 | B |  | <1> (CSM) | 2019-10-14 15:40 |  | 2019-10-14 17:49 | SM 9222 D | E82502 | NELAC | ALS Environmental
| GTMMKNUT | 2019-10-14 14:58 | 2019-10-01 | Sample | 30.1608 | -81.3604 | NH4F | Ammonium, Filtered | 0.066 | mg N/L | 0.01 | 0.005 |  | 1 |  |  | <0> | 2019-10-14 15:40 |  | 2019-10-21 13:33 | 350.1 | E82502 | NELAC | ALS Environmental
| GTMMKNUT | 2019-10-14 14:58 | 2019-10-01 | Sample | 30.1608 | -81.3604 | NO23F | Nitrate+Nitrite | 0.01 | mg/L | 0.01 | 0.008 |  | 1 | U |  | <-4> [SBL] (CUF) | 2019-10-14 15:40 |  | 2019-10-17 14:04 | 353.2 | E82502 | NELAC | ALS Environmental
| GTMMKNUT | 2019-10-14 14:58 | 2019-10-01 | Sample | 30.1608 | -81.3604 | OD664b/OD665a | OD664b/OD665a | 1.48 | NONE |  |  |  | 2.5 |  |  | <0> | 2019-10-14 15:40 |  | 2019-10-22 17:05 | SM 10200 H | E82502 | NELAC | ALS Environmental
| GTMMKNUT | 2019-10-14 14:58 | 2019-10-01 | Sample | 30.1608 | -81.3604 | PHEA | Phaeophytin a | 2.8 | ug/L | 2.5 | 2.5 |  | 2.5 |  |  | <0> | 2019-10-14 15:40 |  | 2019-10-22 17:05 | SM 10200 H | E82502 | NELAC | ALS Environmental
| GTMMKNUT | 2019-10-14 14:58 | 2019-10-01 | Sample | 30.1608 | -81.3604 | TKN | Total Kjeldahl Nitrogen | 1.09 | mg/L | 0.1 | 0.03 |  | 1 |  |  | <0> | 2019-10-14 15:40 |  | 2019-10-22 14:21 | 351.2 | E82502 | NELAC | ALS Environmental
| GTMMKNUT | 2019-10-14 14:58 | 2019-10-01 | Sample | 30.1608 | -81.3604 | TKNF | Total Kjeldahl Nitrogen, Filtered | 0.98 | mg/L | 0.1 | 0.03 |  | 1 |  |  | <0> | 2019-10-14 15:40 |  | 2019-10-22 15:44 | 351.2 | E82502 | NELAC | ALS Environmental
| GTMMKNUT | 2019-10-14 14:58 | 2019-10-01 | Sample | 30.1608 | -81.3604 | TN | Total Nitrogen | 1.1 | mg/L | 0.1 |  |  | 1 |  |  | <0> | 2019-10-14 15:40 |  |  | Calculation | E82502 | NELAC | ALS Environmental
| GTMMKNUT | 2019-10-14 14:58 | 2019-10-01 | Sample | 30.1608 | -81.3604 | TP | Total Phosphorus | 0.143 | mg/L | 0.005 | 0.0027 |  | 1 |  |  | <0> | 2019-10-14 15:40 |  | 2019-10-22 11:16 | 365.1 | E82502 | NELAC | ALS Environmental
| GTMGR3NUT | 2019-11-12 09:45 | 2019-11-01 | Field |  |  | ATEMP | Air temperature | 21.9 | C | [6 empty] | <0> |  |  | 2019-09-12 08:41 | SM 10200 H (mod.) |  |  | FDEP | RQ-2019-09-09-16
| GTMGR3NUT | 2019-11-12 09:45 | 2019-11-01 | Field |  |  | DO | Dissolved oxygen | 6.35 | mg/L | [6 empty] | <0> |  |  | 2019-10-22 17:48 | 351.2 | E82502 | NELAC | ALS Environmental
| GTMGR3NUT | 2019-11-12 09:45 | 2019-11-01 | Field |  |  | DO_p | Dissolved oxygen, percent saturation | 85.9 | % | [6 empty] | <0>
| GTMGR3NUT | 2019-11-12 09:45 | 2019-11-01 | Field |  |  | pH | pH | 7.69 | [7 empty] | <0> |  |  | 2019-10-22 17:36 | 351.2 | E82502 | NELAC | ALS Environmental
| GTMGR3NUT | 2019-11-12 09:45 | 2019-11-01 | Field |  |  | SALT | Salinity | 31.23 | ppt | [6 empty] | <0> |  |  | 2019-09-13 18:11 | EPA 365.1 Rev. 2.0 |  |  | FDEP | RQ-2019-09-09-16
| GTMGR3NUT | 2019-11-12 09:45 | 2019-11-01 | Field |  |  | SECCHI | Secchi Disk | 1.7 | m | [6 empty] | <0> |  |  | 2019-10-22 17:05 | SM 10200 H | E82502 | NELAC | ALS Environmental
| GTMGR3NUT | 2019-11-12 09:45 | 2019-11-01 | Field |  |  | SpCond | Specific Conductance | 47862 | uS/cm | [6 empty] | <0> |  |  | 2019-10-21 13:40 | 350.1 | E82502 | NELAC | ALS Environmental
| GTMGR3NUT | 2019-11-12 09:45 | 2019-11-01 | Field |  |  | WDEPTH | Water Depth | 3.9 | m | [6 empty] | <0>
| GTMGR3NUT | 2019-11-12 09:45 | 2019-11-01 | Field |  |  | WIND_D | Wind Direction | SW | [7 empty] | <0>
| GTMGR3NUT | 2019-11-12 09:45 | 2019-11-01 | Field |  |  | WIND_S | Wind Speed | 2.3 | m/s | [6 empty] | <0> |  |  | 2019-09-12 08:41 | SM 10200 H (mod.) |  |  | FDEP | RQ-2019-09-09-16
| GTMGR3NUT | 2019-11-12 09:45 | 2019-11-01 | Field |  |  | WTEM | Water temperature | 21.2 | C | [6 empty] | <0>
| GTMGR3NUT | 2019-11-12 09:45 | 2019-11-01 | Sample |  |  | CHLa_C | Chlorophyll a, Corrected (Monochromatic) | 4.1 | ug/L | 2 | 2 |  | 2 |  |  | <0> | 2019-11-12 15:22
| GTMGR3NUT | 2019-11-12 09:45 | 2019-11-01 | Sample |  |  | CHLa_UnC | Chlorophyll a, Uncorrected (Trichromatic) | 4.5 | ug/L | 2 | 2 |  | 2 |  |  | <0> | 2019-11-12 15:22
| GTMGR3NUT | 2019-11-12 09:45 | 2019-11-01 | Sample |  |  | CHLb_Tri_N | Chlorophyll b (Trichromatic) | 2 | ug/L | 2 | 2 |  | 2 | U |  | <-4> [SBL] | 2019-11-12 15:22
| GTMGR3NUT | 2019-11-12 09:45 | 2019-11-01 | Sample |  |  | CHLc_Tri_N | Chlorophyll c (Trichromatic) | 2 | ug/L | 2 | 2 |  | 2 | U |  | <-4> [SBL] | 2019-11-12 15:22 |  | 2019-09-16 10:59 | EPA 353.2 Rev. 2.0 |  |  | FDEP | RQ-2019-09-09-16
| GTMGR3NUT | 2019-11-12 09:45 | 2019-11-01 | Sample |  |  | ENTERO | Enterococcus | 10 | MPN/100mL | 10 |  |  | 10 | U |  | <-4> [SBL] | 2019-11-22 15:22
| GTMGR3NUT | 2019-11-12 09:45 | 2019-11-01 | Sample |  |  | FECCOL | Coliform, Fecal | 10 | CFU/100mL | 10 |  |  | 10 | U |  | <-4> [SBL] | 2019-11-22 15:22
| GTMGR3NUT | 2019-11-12 09:45 | 2019-11-01 | Sample |  |  | NH4F | Ammonium, Filtered | 0.022 | mg N/L | 0.05 | 0.022 |  | 5 | U |  | <-4> [SBL] | 2019-11-12 15:22
| GTMGR3NUT | 2019-11-12 09:45 | 2019-11-01 | Sample |  |  | NO23F | Nitrate+Nitrite | 0.01 | mg/L | 0.01 | 0.008 |  | 1 | U |  | <-4> [SBL] (CUF) | 2019-11-12 15:22
| GTMGR3NUT | 2019-11-12 09:45 | 2019-11-01 | Sample |  |  | OD664b/OD665a | OD664b/OD665a | 1.62 | NONE |  |  |  | 2 |  |  | <0> | 2019-11-12 15:22 |  | 2019-09-12 08:41 | SM 10200 H (mod.) |  |  | FDEP | RQ-2019-09-09-16
| GTMGR3NUT | 2019-11-12 09:45 | 2019-11-01 | Sample |  |  | PHEA | Phaeophytin a | 2 | ug/L | 2 | 2 |  | 2 | U |  | <-4> [SBL] | 2019-11-12 15:22
| GTMGR3NUT | 2019-11-12 09:45 | 2019-11-01 | Sample |  |  | TKN | Total Kjeldahl Nitrogen | 0.5 | mg/L | 0.5 | 0.14 |  | 1 | U |  | <-4> [SBL] | 2019-11-12 15:22
| GTMGR3NUT | 2019-11-12 09:45 | 2019-11-01 | Sample |  |  | TKNF | Total Kjeldahl Nitrogen, Filtered | 0.53 | mg/L | 0.5 | 0.14 |  | 1 |  |  | <0> | 2019-11-12 15:22 |  | 2019-09-11 17:01 | ASTM D650399 |  | NELAC | ALS Environmental
| GTMGR3NUT | 2019-11-12 09:45 | 2019-11-01 | Sample |  |  | TN | Total Nitrogen | 0.5 | mg/L | 0.5 |  |  | 1 | U |  | <-4> [SBL] | 2019-11-12 15:22
| GTMGR3NUT | 2019-11-12 09:45 | 2019-11-01 | Sample |  |  | TP | Total Phosphorus | 0.034 | mg/L | 0.013 | 0.007 |  | 1 |  |  | <0> | 2019-11-12 15:22
| GTMGRNUT | 2019-11-12 10:00 | 2019-11-01 | Field |  |  | ATEMP | Air temperature | 23.8 | C | [6 empty] | <0>
| GTMGRNUT | 2019-11-12 10:00 | 2019-11-01 | Field |  |  | DO | Dissolved oxygen | 6.4 | mg/L | [6 empty] | <0>
| GTMGRNUT | 2019-11-12 10:00 | 2019-11-01 | Field |  |  | DO_p | Dissolved oxygen, percent saturation | 86.5 | % | [6 empty] | <0>
| GTMGRNUT | 2019-11-12 10:00 | 2019-11-01 | Field |  |  | pH | pH | 7.67 | [7 empty] | <0>
| GTMGRNUT | 2019-11-12 10:00 | 2019-11-01 | Field |  |  | SALT | Salinity | 30.97 | ppt | [6 empty] | <0>
| GTMGRNUT | 2019-11-12 10:00 | 2019-11-01 | Field |  |  | SECCHI | Secchi Disk | 1.6 | m | [6 empty] | <0>
| GTMGRNUT | 2019-11-12 10:00 | 2019-11-01 | Field |  |  | SpCond | Specific Conductance | 47512 | uS/cm | [6 empty] | <0>
| GTMGRNUT | 2019-11-12 10:00 | 2019-11-01 | Field |  |  | WDEPTH | Water Depth | 5 | m |  |  |  |  | converted from ft (ft/3.28) |  | <0>
| GTMGRNUT | 2019-11-12 10:00 | 2019-11-01 | Field |  |  | WIND_D | Wind Direction | SW | [7 empty] | <0>
| GTMGRNUT | 2019-11-12 10:00 | 2019-11-01 | Field |  |  | WIND_S | Wind Speed | 1.4 | m/s | [6 empty] | <0>
| GTMGRNUT | 2019-11-12 10:00 | 2019-11-01 | Field |  |  | WTEM | Water temperature | 21.3 | C | [6 empty] | <0>
| GTMGRNUT | 2019-11-12 10:00 | 2019-11-01 | Sample |  |  | CHLa_C | Chlorophyll a, Corrected (Monochromatic) | 3.1 | ug/L | 2.3 | 2.3 |  | 2.22 |  |  | <0> | 2019-11-12 15:22 |  | 2019-11-19 14:31 | SM 10200 H | E82502 | NELAC | ALS Environmental
| GTMGRNUT | 2019-11-12 10:00 | 2019-11-01 | Sample |  |  | CHLa_UnC | Chlorophyll a, Uncorrected (Trichromatic) | 3.4 | ug/L | 2.3 | 2.3 |  | 2.22 |  |  | <0> | 2019-11-12 15:22 |  | 2019-11-19 14:31 | SM 10200 H | E82502 | NELAC | ALS Environmental
| GTMGRNUT | 2019-11-12 10:00 | 2019-11-01 | Sample |  |  | CHLb_Tri_N | Chlorophyll b (Trichromatic) | 2.3 | ug/L | 2.3 | 2.3 |  | 2.22 | U |  | <-4> [SBL] | 2019-11-12 15:22 |  | 2019-11-19 14:31 | SM 10200 H | E82502 | NELAC | ALS Environmental
| GTMGRNUT | 2019-11-12 10:00 | 2019-11-01 | Sample |  |  | CHLc_Tri_N | Chlorophyll c (Trichromatic) | 2.3 | ug/L | 2.3 | 2.3 |  | 2.22 | U |  | <-4> [SBL] | 2019-11-12 15:22 |  | 2019-11-19 14:31 | SM 10200 H | E82502 | NELAC | ALS Environmental
| GTMGRNUT | 2019-11-12 10:00 | 2019-11-01 | Sample |  |  | ENTERO | Enterococcus | 10 | MPN/100mL | 10 |  |  | 10 | U |  | <-4> [SBL] | 2019-11-22 15:22 |  | 2019-11-12 16:20 | ASTM D6503-99 | E82502 | NELAC | ALS Environmental
| GTMGRNUT | 2019-11-12 10:00 | 2019-11-01 | Sample |  |  | FECCOL | Coliform, Fecal | 10 | CFU/100mL | 10 |  |  | 10 | U |  | <-4> [SBL] | 2019-11-22 15:22 |  | 2019-11-12 17:13 | SM 9222 D | E82502 | NELAC | ALS Environmental
| GTMGRNUT | 2019-11-12 10:00 | 2019-11-01 | Sample |  |  | NH4F | Ammonium, Filtered | 0.035 | mg N/L | 0.05 | 0.022 |  | 5 | I |  | <0> | 2019-11-12 15:22 |  | 2019-11-19 16:31 | 350.1 | E82502 | NELAC | ALS Environmental
| GTMGRNUT | 2019-11-12 10:00 | 2019-11-01 | Sample |  |  | NO23F | Nitrate+Nitrite | 0.01 | mg/L | 0.01 | 0.008 |  | 1 | U |  | <-4> [SBL] (CUF) | 2019-11-12 15:22 |  | 2019-11-13 15:18 | 353.2 | E82502 | NELAC | ALS Environmental
| GTMGRNUT | 2019-11-12 10:00 | 2019-11-01 | Sample |  |  | OD664b/OD665a | OD664b/OD665a | 1.64 | NONE |  |  |  | 2.22 |  |  | <0> | 2019-11-12 15:22 |  | 2019-11-19 14:31 | SM 10200 H | E82502 | NELAC | ALS Environmental
| GTMGRNUT | 2019-11-12 10:00 | 2019-11-01 | Sample |  |  | PHEA | Phaeophytin a | 2.3 | ug/L | 2.3 | 2.3 |  | 2.22 | U |  | <-4> [SBL] | 2019-11-12 15:22 |  | 2019-11-19 14:31 | SM 10200 H | E82502 | NELAC | ALS Environmental
| GTMGRNUT | 2019-11-12 10:00 | 2019-11-01 | Sample |  |  | TKN | Total Kjeldahl Nitrogen | 0.5 | mg/L | 0.5 | 0.14 |  | 1 | U |  | <-4> [SBL] | 2019-11-12 15:22 |  | 2019-11-19 11:57 | 351.2 | E82502 | NELAC | ALS Environmental
| GTMGRNUT | 2019-11-12 10:00 | 2019-11-01 | Sample |  |  | TKNF | Total Kjeldahl Nitrogen, Filtered | 0.59 | mg/L | 0.5 | 0.14 |  | 1 |  |  | <0> | 2019-11-12 15:22 |  | 2019-11-19 12:38 | 351.2 | E82502 | NELAC | ALS Environmental
| GTMGRNUT | 2019-11-12 10:00 | 2019-11-01 | Sample |  |  | TN | Total Nitrogen | 0.5 | mg/L | 0.5 |  |  | 1 | U |  | <-4> [SBL] | 2019-11-12 15:22 |  |  | Calculation | E82502 | NELAC | ALS Environmental
| GTMGRNUT | 2019-11-12 10:00 | 2019-11-01 | Sample |  |  | TP | Total Phosphorus | 0.028 | mg/L | 0.13 | 0.007 |  | 1 |  |  | <0> | 2019-11-12 15:22 |  | 2019-11-18 15:23 | 365.1 | E82502 | NELAC | ALS Environmental
| GTMGR1NUT | 2019-11-12 10:20 | 2019-11-01 | Field |  |  | ATEMP | Air temperature | 23.1 | C | [6 empty] | <0>
| GTMGR1NUT | 2019-11-12 10:20 | 2019-11-01 | Field |  |  | DO | Dissolved oxygen | 5.76 | mg/L | [6 empty] | <0>
| GTMGR1NUT | 2019-11-12 10:20 | 2019-11-01 | Field |  |  | DO_p | Dissolved oxygen, percent saturation | 76.9 | % | [6 empty] | <0>
| GTMGR1NUT | 2019-11-12 10:20 | 2019-11-01 | Field |  |  | pH | pH | 7.52 | [7 empty] | <0>
| GTMGR1NUT | 2019-11-12 10:20 | 2019-11-01 | Field |  |  | SALT | Salinity | 29.68 | ppt | [6 empty] | <0>
| GTMGR1NUT | 2019-11-12 10:20 | 2019-11-01 | Field |  |  | SECCHI | Secchi Disk | 1.4 | m | [6 empty] | <0>
| GTMGR1NUT | 2019-11-12 10:20 | 2019-11-01 | Field |  |  | SpCond | Specific Conductance | 45699 | uS/cm | [6 empty] | <0>
| GTMGR1NUT | 2019-11-12 10:20 | 2019-11-01 | Field |  |  | WDEPTH | Water Depth | 2.2 | m | [6 empty] | <0> |  |  | 2019-10-22 17:05 | SM 10200 H | E82502 | NELAC | ALS Environmental
| GTMGR1NUT | 2019-11-12 10:20 | 2019-11-01 | Field |  |  | WIND_D | Wind Direction | SW | [7 empty] | <0>
| GTMGR1NUT | 2019-11-12 10:20 | 2019-11-01 | Field |  |  | WIND_S | Wind Speed | 2.1 | m/s | [6 empty] | <0>
| GTMGR1NUT | 2019-11-12 10:20 | 2019-11-01 | Field |  |  | WTEM | Water temperature | 21.1 | C | [6 empty] | <0>
| GTMGR1NUT | 2019-11-12 10:20 | 2019-11-01 | Sample |  |  | CHLa_C | Chlorophyll a, Corrected (Monochromatic) | 2.8 | ug/L | 2.3 | 2.3 |  | 2.22 |  |  | <0> | 2019-11-12 15:22 |  | 2019-09-11 17:01 | ASTM D650399 |  | NELAC | ALS Environmental
| GTMGR1NUT | 2019-11-12 10:20 | 2019-11-01 | Sample |  |  | CHLa_UnC | Chlorophyll a, Uncorrected (Trichromatic) | 3.2 | ug/L | 2.3 | 2.3 |  | 2.22 |  |  | <0> | 2019-11-12 15:22 |  | 2019-10-22 17:05 | SM 10200 H | E82502 | NELAC | ALS Environmental
| GTMGR1NUT | 2019-11-12 10:20 | 2019-11-01 | Sample |  |  | CHLb_Tri_N | Chlorophyll b (Trichromatic) | 2.3 | ug/L | 2.3 | 2.3 |  | 2.22 | U |  | <-4> [SBL] | 2019-11-12 15:22 |  | 2019-10-22 17:05 | SM 10200 H | E82502 | NELAC | ALS Environmental
| GTMGR1NUT | 2019-11-12 10:20 | 2019-11-01 | Sample |  |  | CHLc_Tri_N | Chlorophyll c (Trichromatic) | 2.3 | ug/L | 2.3 | 2.3 |  | 2.22 | U |  | <-4> [SBL] | 2019-11-12 15:22 |  | 2019-10-22 17:05 | SM 10200 H | E82502 | NELAC | ALS Environmental
| GTMGR1NUT | 2019-11-12 10:20 | 2019-11-01 | Sample |  |  | ENTERO | Enterococcus | 10 | MPN/100mL | 10 |  |  | 10 |  |  | <0> | 2019-11-22 15:22 |  | 2019-10-22 17:51 | 351.2 | E82502 | NELAC | ALS Environmental
| GTMGR1NUT | 2019-11-12 10:20 | 2019-11-01 | Sample |  |  | FECCOL | Coliform, Fecal | 18 | CFU/100mL | 9 |  |  | 9 | B |  | <1> (CSM) | 2019-11-22 15:22 |  | 2019-10-22 14:35 | 351.2 | E82502 | NELAC | ALS Environmental
| GTMGR1NUT | 2019-11-12 10:20 | 2019-11-01 | Sample |  |  | NH4F | Ammonium, Filtered | 0.027 | mg N/L | 0.05 | 0.022 |  | 5 | I |  | <0> | 2019-11-12 15:22 |  | 2019-10-22 17:05 | SM 10200 H | E82502 | NELAC | ALS Environmental
| GTMGR1NUT | 2019-11-12 10:20 | 2019-11-01 | Sample |  |  | NO23F | Nitrate+Nitrite | 0.01 | mg/L | 0.01 | 0.008 |  | 1 | U |  | <-4> [SBL] (CUF) | 2019-11-12 15:22 |  | 2019-10-14 17:49 | SM 9222 D | E82502 | NELAC | ALS Environmental
| GTMGR1NUT | 2019-11-12 10:20 | 2019-11-01 | Sample |  |  | OD664b/OD665a | OD664b/OD665a | 1.58 | NONE |  |  |  | 2.22 |  |  | <0> | 2019-11-12 15:22 |  | 2019-10-22 13:48 | 350.1 | E82502 | NELAC | ALS Environmental
| GTMGR1NUT | 2019-11-12 10:20 | 2019-11-01 | Sample |  |  | PHEA | Phaeophytin a | 2.3 | ug/L | 2.3 | 2.3 |  | 2.22 | U |  | <-4> [SBL] | 2019-11-12 15:22 |  | 2019-10-22 17:05 | SM 10200 H | E82502 | NELAC | ALS Environmental
| GTMGR1NUT | 2019-11-12 10:20 | 2019-11-01 | Sample |  |  | TKN | Total Kjeldahl Nitrogen | 0.66 | mg/L | 0.5 | 0.14 |  | 1 |  |  | <0> | 2019-11-12 15:22 |  | 2019-10-17 14:22 | 353.2 | E82502 | NELAC | ALS Environmental
| GTMGR1NUT | 2019-11-12 10:20 | 2019-11-01 | Sample |  |  | TKNF | Total Kjeldahl Nitrogen, Filtered | 0.39 | mg/L | 0.5 | 0.14 |  | 1 | I |  | <0> | 2019-11-12 15:22
| GTMGR1NUT | 2019-11-12 10:20 | 2019-11-01 | Sample |  |  | TN | Total Nitrogen | 0.67 | mg/L | 0.5 |  |  | 1 |  |  | <0> | 2019-11-12 15:22 |  |  | Calculation | E82502 | NELAC | ALS Environmental
| GTMGR1NUT | 2019-11-12 10:20 | 2019-11-01 | Sample |  |  | TP | Total Phosphorus | 0.039 | mg/L | 0.013 | 0.007 |  | 1 |  |  | <0> | 2019-11-12 15:22 |  | 2019-10-22 11:28 | 365.1 | E82502 | NELAC | ALS Environmental
| GTMRNNUT | 2019-11-12 10:33 | 2019-11-01 | Field |  |  | ATEMP | Air temperature | 23.4 | C | [6 empty] | <0>
| GTMRNNUT | 2019-11-12 10:33 | 2019-11-01 | Field |  |  | DO | Dissolved oxygen | 5.48 | mg/L | [6 empty] | <0>
| GTMRNNUT | 2019-11-12 10:33 | 2019-11-01 | Field |  |  | DO_p | Dissolved oxygen, percent saturation | 73.3 | % | [6 empty] | <0>
| GTMRNNUT | 2019-11-12 10:33 | 2019-11-01 | Field |  |  | pH | pH | 7.46 | [7 empty] | <0>
| GTMRNNUT | 2019-11-12 10:33 | 2019-11-01 | Field |  |  | SALT | Salinity | 29.43 | ppt | [6 empty] | <0>
| GTMRNNUT | 2019-11-12 10:33 | 2019-11-01 | Field |  |  | SECCHI | Secchi Disk | 1.4 | m | [6 empty] | <0>
| GTMRNNUT | 2019-11-12 10:33 | 2019-11-01 | Field |  |  | SpCond | Specific Conductance | 45472 | uS/cm | [6 empty] | <0>
| GTMRNNUT | 2019-11-12 10:33 | 2019-11-01 | Field |  |  | WDEPTH | Water Depth | 1.7 | m | [6 empty] | <0>
| GTMRNNUT | 2019-11-12 10:33 | 2019-11-01 | Field |  |  | WIND_D | Wind Direction | W | [7 empty] | <0>
| GTMRNNUT | 2019-11-12 10:33 | 2019-11-01 | Field |  |  | WIND_S | Wind Speed | 2 | m/s | [6 empty] | <0>
| GTMRNNUT | 2019-11-12 10:33 | 2019-11-01 | Field |  |  | WTEM | Water temperature | 21.2 | C | [6 empty] | <0>
| GTMRNNUT | 2019-11-12 10:33 | 2019-11-01 | Sample |  |  | CHLa_C | Chlorophyll a, Corrected (Monochromatic) | 6.3 | ug/L | 2.3 | 2.3 |  | 2.22 |  |  | <0> | 2019-11-12 15:22 |  | 2019-11-19 14:31 | SM 10200 H | E82502 | NELAC | ALS Environmental
| GTMRNNUT | 2019-11-12 10:33 | 2019-11-01 | Sample |  |  | CHLa_UnC | Chlorophyll a, Uncorrected (Trichromatic) | 7 | ug/L | 2.3 | 2.3 |  | 2.22 |  |  | <0> | 2019-11-12 15:22 |  | 2019-11-19 14:31 | SM 10200 H | E82502 | NELAC | ALS Environmental
| GTMRNNUT | 2019-11-12 10:33 | 2019-11-01 | Sample |  |  | CHLb_Tri_N | Chlorophyll b (Trichromatic) | 2.3 | ug/L | 2.3 | 2.3 |  | 2.22 | U |  | <-4> [SBL] | 2019-11-12 15:22 |  | 2019-11-19 14:31 | SM 10200 H | E82502 | NELAC | ALS Environmental
| GTMRNNUT | 2019-11-12 10:33 | 2019-11-01 | Sample |  |  | CHLc_Tri_N | Chlorophyll c (Trichromatic) | 2.3 | ug/L | 2.3 | 2.3 |  | 2.22 | U |  | <-4> [SBL] | 2019-11-12 15:22 |  | 2019-11-19 14:31 | SM 10200 H | E82502 | NELAC | ALS Environmental
| GTMRNNUT | 2019-11-12 10:33 | 2019-11-01 | Sample |  |  | ENTERO | Enterococcus | 10 | MPN/100mL | 10 |  |  | 10 | U |  | <-4> [SBL] | 2019-11-22 15:22 |  | 2019-11-12 16:20 | ASTM D6503-99 | E82502 | NELAC | ALS Environmental
| GTMRNNUT | 2019-11-12 10:33 | 2019-11-01 | Sample |  |  | FECCOL | Coliform, Fecal | 9 | CFU/100mL | 9 |  |  | 9 | B |  | <1> (CSM) | 2019-11-22 15:22 |  | 2019-11-12 17:13 | SM 9222 D | E82502 | NELAC | ALS Environmental
| GTMRNNUT | 2019-11-12 10:33 | 2019-11-01 | Sample |  |  | NH4F | Ammonium, Filtered | 0.065 | mg N/L | 0.05 | 0.022 |  | 5 |  |  | <0> | 2019-11-12 15:22 |  | 2019-11-19 16:30 | 350.1 | E82502 | NELAC | ALS Environmental
| GTMRNNUT | 2019-11-12 10:33 | 2019-11-01 | Sample |  |  | NO23F | Nitrate+Nitrite | 0.01 | mg/L | 0.01 | 0.008 |  | 1 | U |  | <-4> [SBL] (CUF) | 2019-11-12 15:22 |  | 2019-11-13 15:17 | 353.2 | E82502 | NELAC | ALS Environmental
| GTMRNNUT | 2019-11-12 10:33 | 2019-11-01 | Sample |  |  | OD664b/OD665a | OD664b/OD665a | 1.62 | NONE |  |  |  | 2.22 |  |  | <0> | 2019-11-12 15:22 |  | 2019-11-19 14:31 | SM 10200 H | E82502 | NELAC | ALS Environmental
| GTMRNNUT | 2019-11-12 10:33 | 2019-11-01 | Sample |  |  | PHEA | Phaeophytin a | 2.3 | ug/L | 2.3 | 2.3 |  | 2.22 | U |  | <-4> [SBL] | 2019-11-12 15:22 |  | 2019-11-19 14:31 | SM 10200 H | E82502 | NELAC | ALS Environmental
| GTMRNNUT | 2019-11-12 10:33 | 2019-11-01 | Sample |  |  | TKN | Total Kjeldahl Nitrogen | 0.77 | mg/L | 0.5 | 0.14 |  | 1 |  |  | <0> | 2019-11-12 15:22 |  | 2019-11-19 11:56 | 351.2 | E82502 | NELAC | ALS Environmental
| GTMRNNUT | 2019-11-12 10:33 | 2019-11-01 | Sample |  |  | TKNF | Total Kjeldahl Nitrogen, Filtered | 0.82 | mg/L | 0.5 | 0.14 |  | 1 |  |  | <0> | 2019-11-12 15:22 |  | 2019-11-19 12:36 | 351.2 | E82502 | NELAC | ALS Environmental
| GTMRNNUT | 2019-11-12 10:33 | 2019-11-01 | Sample |  |  | TN | Total Nitrogen | 0.77 | mg/L | 0.5 |  |  | 1 |  |  | <0> | 2019-11-12 15:22 |  |  | Calculation | E82502 | NELAC | ALS Environmental
| GTMRNNUT | 2019-11-12 10:33 | 2019-11-01 | Sample |  |  | TP | Total Phosphorus | 0.043 | mg/L | 0.013 | 0.007 |  | 1 |  |  | <0> | 2019-11-12 15:22 |  | 2019-11-18 15:21 | 365.1 | E82502 | NELAC | ALS Environmental
| GTMLSNUT | 2019-11-12 11:13 | 2019-11-01 | Field |  |  | ATEMP | Air temperature | 25.4 | C | [6 empty] | <0>
| GTMLSNUT | 2019-11-12 11:13 | 2019-11-01 | Field |  |  | DO | Dissolved oxygen | 10.24 | mg/L | [6 empty] | <0>
| GTMLSNUT | 2019-11-12 11:13 | 2019-11-01 | Field |  |  | DO_p | Dissolved oxygen, percent saturation | 130.2 | % | [6 empty] | <0>
| GTMLSNUT | 2019-11-12 11:13 | 2019-11-01 | Field |  |  | pH | pH | 8.03 | [7 empty] | <0>
| GTMLSNUT | 2019-11-12 11:13 | 2019-11-01 | Field |  |  | SALT | Salinity | 23.42 | ppt | [6 empty] | <0>
| GTMLSNUT | 2019-11-12 11:13 | 2019-11-01 | Field |  |  | SECCHI | Secchi Disk | 1.2 | m | [6 empty] | <0>
| GTMLSNUT | 2019-11-12 11:13 | 2019-11-01 | Field |  |  | SpCond | Specific Conductance | 36843 | uS/cm | [6 empty] | <0>
| GTMLSNUT | 2019-11-12 11:13 | 2019-11-01 | Field |  |  | WDEPTH | Water Depth | 3.5 | m | [6 empty] | <0>
| GTMLSNUT | 2019-11-12 11:13 | 2019-11-01 | Field |  |  | WIND_D | Wind Direction | W | [7 empty] | <0>
| GTMLSNUT | 2019-11-12 11:13 | 2019-11-01 | Field |  |  | WIND_S | Wind Speed | 1.7 | m/s | [6 empty] | <0>
| GTMLSNUT | 2019-11-12 11:13 | 2019-11-01 | Field |  |  | WTEM | Water temperature | 20.5 | C | [6 empty] | <0>
| GTMLSNUT | 2019-11-12 11:13 | 2019-11-01 | Sample |  |  | CHLa_C | Chlorophyll a, Corrected (Monochromatic) | 15.9 | ug/L | 2.9 | 2.9 |  | 2.86 |  |  | <0> | 2019-11-12 15:22 |  | 2019-11-19 14:31 | SM 10200 H | E82502 | NELAC | ALS Environmental
| GTMLSNUT | 2019-11-12 11:13 | 2019-11-01 | Sample |  |  | CHLa_UnC | Chlorophyll a, Uncorrected (Trichromatic) | 18.1 | ug/L | 2.9 | 2.9 |  | 2.86 |  |  | <0> | 2019-11-12 15:22 |  | 2019-11-19 14:31 | SM 10200 H | E82502 | NELAC | ALS Environmental
| GTMLSNUT | 2019-11-12 11:13 | 2019-11-01 | Sample |  |  | CHLb_Tri_N | Chlorophyll b (Trichromatic) | 2.9 | ug/L | 2.9 | 2.9 |  | 2.86 | U |  | <-4> [SBL] | 2019-11-12 15:22 |  | 2019-11-19 14:31 | SM 10200 H | E82502 | NELAC | ALS Environmental
| GTMLSNUT | 2019-11-12 11:13 | 2019-11-01 | Sample |  |  | CHLc_Tri_N | Chlorophyll c (Trichromatic) | 2.9 | ug/L | 2.9 | 2.9 |  | 2.86 | U |  | <-4> [SBL] | 2019-11-12 15:22 |  | 2019-11-19 14:31 | SM 10200 H | E82502 | NELAC | ALS Environmental
| GTMLSNUT | 2019-11-12 11:13 | 2019-11-01 | Sample |  |  | ENTERO | Enterococcus | 10 | MPN/100mL | 10 |  |  | 10 |  |  | <0> | 2019-11-22 15:22 |  | 2019-11-12 16:20 | ASTM D6503-99 | E82502 | NELAC | ALS Environmental
| GTMLSNUT | 2019-11-12 11:13 | 2019-11-01 | Sample |  |  | FECCOL | Coliform, Fecal | 10 | CFU/100mL | 10 |  |  | 10 | U |  | <-4> [SBL] | 2019-11-22 15:22 |  | 2019-11-12 17:13 | SM 9222 D | E82502 | NELAC | ALS Environmental
| GTMLSNUT | 2019-11-12 11:13 | 2019-11-01 | Sample |  |  | NH4F | Ammonium, Filtered | 0.022 | mg N/L | 0.05 | 0.022 |  | 5 | U |  | <-4> [SBL] | 2019-11-12 15:22 |  | 2019-11-19 16:27 | 350.1 | E82502 | NELAC | ALS Environmental
| GTMLSNUT | 2019-11-12 11:13 | 2019-11-01 | Sample |  |  | NO23F | Nitrate+Nitrite | 0.01 | mg/L | 0.01 | 0.008 |  | 1 | U |  | <-4> [SBL] (CUF) | 2019-11-12 15:22 |  | 2019-11-13 15:14 | 353.2 | E82502 | NELAC | ALS Environmental
| GTMLSNUT | 2019-11-12 11:13 | 2019-11-01 | Sample |  |  | OD664b/OD665a | OD664b/OD665a | 1.6 | NONE |  |  |  | 2.86 |  |  | <0> | 2019-11-12 15:22 |  | 2019-11-19 14:31 | SM 10200 H | E82502 | NELAC | ALS Environmental
| GTMLSNUT | 2019-11-12 11:13 | 2019-11-01 | Sample |  |  | PHEA | Phaeophytin a | 2.9 | ug/L | 2.9 | 2.9 |  | 2.86 | U |  | <-4> [SBL] | 2019-11-12 15:22 |  | 2019-11-19 14:31 | SM 10200 H | E82502 | NELAC | ALS Environmental
| GTMLSNUT | 2019-11-12 11:13 | 2019-11-01 | Sample |  |  | TKN | Total Kjeldahl Nitrogen | 1.33 | mg/L | 0.5 | 0.14 |  | 1 |  |  | <0> | 2019-11-12 15:22 |  | 2019-11-19 11:51 | 351.2 | E82502 | NELAC | ALS Environmental
| GTMLSNUT | 2019-11-12 11:13 | 2019-11-01 | Sample |  |  | TKNF | Total Kjeldahl Nitrogen, Filtered | 1.11 | mg/L | 0.5 | 0.14 |  | 1 |  |  | <0> | 2019-11-12 15:22 |  | 2019-11-19 12:34 | 351.2 | E82502 | NELAC | ALS Environmental
| GTMLSNUT | 2019-11-12 11:13 | 2019-11-01 | Sample |  |  | TN | Total Nitrogen | 1.33 | mg/L | 0.5 |  |  | 1 |  |  | <0> | 2019-11-12 15:22 |  |  | Calculation | E82502 | NELAC | ALS Environmental
| GTMLSNUT | 2019-11-12 11:13 | 2019-11-01 | Sample |  |  | TP | Total Phosphorus | 0.038 | mg/L | 0.013 | 0.007 |  | 1 |  |  | <0> | 2019-11-12 15:22 |  | 2019-11-18 15:26 | 365.1 | E82502 | NELAC | ALS Environmental
| GTMGL4NUT | 2019-11-12 11:35 | 2019-11-01 | Field |  |  | ATEMP | Air temperature | 25.3 | C | [6 empty] | <0>
| GTMGL4NUT | 2019-11-12 11:35 | 2019-11-01 | Field |  |  | DO | Dissolved oxygen | 9.85 | mg/L | [6 empty] | <0> |  |  | 2019-11-19 14:31 | SM 10200 H | E82502 | NELAC | ALS Environmental
| GTMGL4NUT | 2019-11-12 11:35 | 2019-11-01 | Field |  |  | DO_p | Dissolved oxygen, percent saturation | 127.3 | % | [6 empty] | <0> |  |  | 2019-11-19 14:31 | SM 10200 H | E82502 | NELAC | ALS Environmental
| GTMGL4NUT | 2019-11-12 11:35 | 2019-11-01 | Field |  |  | pH | pH | 8 | [7 empty] | <0> |  |  | 2019-10-17 14:23 | 353.2 | E82502 | NELAC | ALS Environmental
| GTMGL4NUT | 2019-11-12 11:35 | 2019-11-01 | Field |  |  | SALT | Salinity | 23.38 | ppt | [6 empty] | <0>
| GTMGL4NUT | 2019-11-12 11:35 | 2019-11-01 | Field |  |  | SECCHI | Secchi Disk | 1 | m | [6 empty] | <0> |  |  | 2019-10-22 17:05 | SM 10200 H | E82502 | NELAC | ALS Environmental
| GTMGL4NUT | 2019-11-12 11:35 | 2019-11-01 | Field |  |  | SpCond | Specific Conductance | 36899 | uS/cm | [6 empty] | <0> |  |  | 2019-10-14 16:51 | ASTM D6503-99 | E82502 | NELAC | ALS Environmental
| GTMGL4NUT | 2019-11-12 11:35 | 2019-11-01 | Field |  |  | WDEPTH | Water Depth | 1.2 | m | [6 empty] | <0>
| GTMGL4NUT | 2019-11-12 11:35 | 2019-11-01 | Field |  |  | WIND_D | Wind Direction | W | [7 empty] | <0> |  |  |  | Calculation | E82502 | NELAC | ALS Environmental
| GTMGL4NUT | 2019-11-12 11:35 | 2019-11-01 | Field |  |  | WIND_S | Wind Speed | 2.4 | m/s | [6 empty] | <0> |  |  | 2019-10-22 11:30 | 365.1 | E82502 | NELAC | ALS Environmental
| GTMGL4NUT | 2019-11-12 11:35 | 2019-11-01 | Field |  |  | WTEM | Water temperature | 21.3 | C | [6 empty] | <0> |  |  | 2019-10-14 17:49 | SM 9222 D | E82502 | NELAC | ALS Environmental
| GTMGL4NUT | 2019-11-12 11:35 | 2019-11-01 | Sample |  |  | CHLa_C | Chlorophyll a, Corrected (Monochromatic) | 19.3 | ug/L | 2.3 | 2.3 |  | 2.22 |  |  | <0> | 2019-11-12 15:22 |  | 2019-10-22 14:36 | 351.2 | E82502 | NELAC | ALS Environmental
| GTMGL4NUT | 2019-11-12 11:35 | 2019-11-01 | Sample |  |  | CHLa_UnC | Chlorophyll a, Uncorrected (Trichromatic) | 22.7 | ug/L | 2.3 | 2.3 |  | 2.22 |  |  | <0> | 2019-11-12 15:22 |  | 2019-10-22 17:59 | 351.2 | E82502 | NELAC | ALS Environmental
| GTMGL4NUT | 2019-11-12 11:35 | 2019-11-01 | Sample |  |  | CHLb_Tri_N | Chlorophyll b (Trichromatic) | 2.3 | ug/L | 2.3 | 2.3 |  | 2.22 | U |  | <-4> [SBL] | 2019-11-12 15:22
| GTMGL4NUT | 2019-11-12 11:35 | 2019-11-01 | Sample |  |  | CHLc_Tri_N | Chlorophyll c (Trichromatic) | 3.5 | ug/L | 2.3 | 2.3 |  | 2.22 |  |  | <0> | 2019-11-12 15:22
| GTMGL4NUT | 2019-11-12 11:35 | 2019-11-01 | Sample |  |  | ENTERO | Enterococcus | 10 | MPN/100mL | 10 |  |  | 10 | U |  | <-4> [SBL] | 2019-11-22 15:22 |  | 2019-11-19 14:31 | SM 10200 H | E82502 | NELAC | ALS Environmental
| GTMGL4NUT | 2019-11-12 11:35 | 2019-11-01 | Sample |  |  | FECCOL | Coliform, Fecal | 10 | CFU/100mL | 10 |  |  | 10 | U |  | <-4> [SBL] | 2019-11-22 15:22
| GTMGL4NUT | 2019-11-12 11:35 | 2019-11-01 | Sample |  |  | NH4F | Ammonium, Filtered | 0.022 | mg N/L | 0.05 | 0.022 |  | 5 | U |  | <-4> [SBL] | 2019-11-12 15:22
| GTMGL4NUT | 2019-11-12 11:35 | 2019-11-01 | Sample |  |  | NO23F | Nitrate+Nitrite | 0.01 | mg/L | 0.01 | 0.008 |  | 1 | U |  | <-4> [SBL] (CUF) | 2019-11-12 15:22 |  | 2019-11-19 14:31 | SM 10200 H | E82502 | NELAC | ALS Environmental
| GTMGL4NUT | 2019-11-12 11:35 | 2019-11-01 | Sample |  |  | OD664b/OD665a | OD664b/OD665a | 1.57 | NONE |  |  |  | 2.22 |  |  | <0> | 2019-11-12 15:22
| GTMGL4NUT | 2019-11-12 11:35 | 2019-11-01 | Sample |  |  | PHEA | Phaeophytin a | 4.3 | ug/L | 2.3 | 2.3 |  | 2.22 |  |  | <0> | 2019-11-12 15:22
| GTMGL4NUT | 2019-11-12 11:35 | 2019-11-01 | Sample |  |  | TKN | Total Kjeldahl Nitrogen | 1.38 | mg/L | 0.5 | 0.14 |  | 1 |  |  | <0> | 2019-11-12 15:22
| GTMGL4NUT | 2019-11-12 11:35 | 2019-11-01 | Sample |  |  | TKNF | Total Kjeldahl Nitrogen, Filtered | 0.98 | mg/L | 0.5 | 0.14 |  | 1 |  |  | <0> | 2019-11-12 15:22
| GTMGL4NUT | 2019-11-12 11:35 | 2019-11-01 | Sample |  |  | TN | Total Nitrogen | 1.38 | mg/L | 0.5 |  |  | 1 |  |  | <0> | 2019-11-12 15:22 |  | 2019-11-19 14:31 | SM 10200 H | E82502 | NELAC | ALS Environmental
| GTMGL4NUT | 2019-11-12 11:35 | 2019-11-01 | Sample |  |  | TP | Total Phosphorus | 0.071 | mg/L | 0.013 | 0.007 |  | 1 |  |  | <0> | 2019-11-12 15:22 |  | 2019-11-19 14:31 | SM 10200 H | E82502 | NELAC | ALS Environmental
| GTMLMNUT | 2019-11-12 11:55 | 2019-11-01 | Field |  |  | ATEMP | Air temperature | 25.3 | C | [6 empty] | <0>
| GTMLMNUT | 2019-11-12 11:55 | 2019-11-01 | Field |  |  | DO | Dissolved oxygen | 8.77 | mg/L | [6 empty] | <0>
| GTMLMNUT | 2019-11-12 11:55 | 2019-11-01 | Field |  |  | DO_p | Dissolved oxygen, percent saturation | 111.3 | % | [6 empty] | <0>
| GTMLMNUT | 2019-11-12 11:55 | 2019-11-01 | Field |  |  | pH | pH | 7.89 | [7 empty] | <0>
| GTMLMNUT | 2019-11-12 11:55 | 2019-11-01 | Field |  |  | SALT | Salinity | 19.61 | ppt | [6 empty] | <0>
| GTMLMNUT | 2019-11-12 11:55 | 2019-11-01 | Field |  |  | SECCHI | Secchi Disk | 0.9 | m | [6 empty] | <0>
| GTMLMNUT | 2019-11-12 11:55 | 2019-11-01 | Field |  |  | SpCond | Specific Conductance | 31451 | uS/cm | [6 empty] | <0>
| GTMLMNUT | 2019-11-12 11:55 | 2019-11-01 | Field |  |  | WDEPTH | Water Depth | 1.1 | m | [6 empty] | <0>
| GTMLMNUT | 2019-11-12 11:55 | 2019-11-01 | Field |  |  | WIND_D | Wind Direction | W | [7 empty] | <0>
| GTMLMNUT | 2019-11-12 11:55 | 2019-11-01 | Field |  |  | WIND_S | Wind Speed | 2.7 | m/s | [6 empty] | <0>
| GTMLMNUT | 2019-11-12 11:55 | 2019-11-01 | Field |  |  | WTEM | Water temperature | 21.5 | C | [6 empty] | <0>
| GTMLMNUT | 2019-11-12 11:55 | 2019-11-01 | Sample |  |  | CHLa_C | Chlorophyll a, Corrected (Monochromatic) | 15.8 | ug/L | 5 | 5 |  | 5 |  |  | <0> | 2019-11-12 15:22 |  | 2019-11-19 14:31 | SM 10200 H | E82502 | NELAC | ALS Environmental
| GTMLMNUT | 2019-11-12 11:55 | 2019-11-01 | Sample |  |  | CHLa_UnC | Chlorophyll a, Uncorrected (Trichromatic) | 18.2 | ug/L | 5 | 5 |  | 5 |  |  | <0> | 2019-11-12 15:22 |  | 2019-11-19 14:31 | SM 10200 H | E82502 | NELAC | ALS Environmental
| GTMLMNUT | 2019-11-12 11:55 | 2019-11-01 | Sample |  |  | CHLb_Tri_N | Chlorophyll b (Trichromatic) | 5 | ug/L | 5 | 5 |  | 5 | U |  | <-4> [SBL] | 2019-11-12 15:22 |  | 2019-11-19 14:31 | SM 10200 H | E82502 | NELAC | ALS Environmental
| GTMLMNUT | 2019-11-12 11:55 | 2019-11-01 | Sample |  |  | CHLc_Tri_N | Chlorophyll c (Trichromatic) | 5 | ug/L | 5 | 5 |  | 5 | U |  | <-4> [SBL] | 2019-11-12 15:22 |  | 2019-11-19 14:31 | SM 10200 H | E82502 | NELAC | ALS Environmental
| GTMLMNUT | 2019-11-12 11:55 | 2019-11-01 | Sample |  |  | ENTERO | Enterococcus | 20 | MPN/100mL | 10 |  |  | 10 |  |  | <0> | 2019-11-22 15:22 |  | 2019-11-12 16:20 | ASTM D6503-99 | E82502 | NELAC | ALS Environmental
| GTMLMNUT | 2019-11-12 11:55 | 2019-11-01 | Sample |  |  | FECCOL | Coliform, Fecal | 10 | CFU/100mL | 10 |  |  | 10 | U |  | <-4> [SBL] | 2019-11-22 15:22 |  | 2019-11-12 17:13 | SM 9222 D | E82502 | NELAC | ALS Environmental
| GTMLMNUT | 2019-11-12 11:55 | 2019-11-01 | Sample |  |  | NH4F | Ammonium, Filtered | 0.134 | mg N/L | 0.05 | 0.022 |  | 5 |  |  | <0> | 2019-11-12 15:22 |  | 2019-11-19 16:27 | 350.1 | E82502 | NELAC | ALS Environmental
| GTMLMNUT | 2019-11-12 11:55 | 2019-11-01 | Sample |  |  | NO23F | Nitrate+Nitrite | 0.14 | mg/L | 0.01 | 0.008 |  | 1 |  |  | <0> (CUF) | 2019-11-12 15:22 |  | 2019-11-13 15:14 | 353.2 | E82502 | NELAC | ALS Environmental
| GTMLMNUT | 2019-11-12 11:55 | 2019-11-01 | Sample |  |  | OD664b/OD665a | OD664b/OD665a | 1.58 | NONE |  |  |  | 5 |  |  | <0> | 2019-11-12 15:22 |  | 2019-11-19 14:31 | SM 10200 H | E82502 | NELAC | ALS Environmental
| GTMLMNUT | 2019-11-12 11:55 | 2019-11-01 | Sample |  |  | PHEA | Phaeophytin a | 5 | ug/L | 0.5 | 5 |  | 5 | U |  | <-4> [SBL] | 2019-11-12 15:22 |  | 2019-11-19 14:31 | SM 10200 H | E82502 | NELAC | ALS Environmental
| GTMLMNUT | 2019-11-12 11:55 | 2019-11-01 | Sample |  |  | TKN | Total Kjeldahl Nitrogen | 3.11 | mg/L | 0.5 | 0.14 |  | 1 |  |  | <0> | 2019-11-12 15:22 |  | 2019-11-19 11:51 | 351.2 | E82502 | NELAC | ALS Environmental
| GTMLMNUT | 2019-11-12 11:55 | 2019-11-01 | Sample |  |  | TKNF | Total Kjeldahl Nitrogen, Filtered | 1.81 | mg/L | 0.5 | 0.14 |  | 1 |  |  | <0> | 2019-11-12 15:22 |  | 2019-11-19 12:34 | 351.2 | E82502 | NELAC | ALS Environmental
| GTMLMNUT | 2019-11-12 11:55 | 2019-11-01 | Sample |  |  | TN | Total Nitrogen | 3.12 | mg/L | 0.5 |  |  | 1 |  |  | <0> | 2019-11-12 15:22 |  |  | Calculation | E82502 | NELAC | ALS Environmental
| GTMLMNUT | 2019-11-12 11:55 | 2019-11-01 | Sample |  |  | TP | Total Phosphorus | 0.43 | mg/L | 0.013 | 0.007 |  | 1 |  |  | <0> | 2019-11-12 15:22 |  | 2019-11-18 15:26 | 365.1 | E82502 | NELAC | ALS Environmental
| GTMGL2NUT | 2019-11-12 12:25 | 2019-11-01 | Field |  |  | ATEMP | Air temperature | 25.7 | C | [6 empty] | <0>
| GTMGL2NUT | 2019-11-12 12:25 | 2019-11-01 | Field |  |  | DO | Dissolved oxygen | 7.93 | mg/L | [6 empty] | <0> |  |  | 2019-11-19 12:42 | 351.2 | E82502 | NELAC | ALS Environmental
| GTMGL2NUT | 2019-11-12 12:25 | 2019-11-01 | Field |  |  | DO_p | Dissolved oxygen, percent saturation | 99.7 | % | [6 empty] | <0>
| GTMGL2NUT | 2019-11-12 12:25 | 2019-11-01 | Field |  |  | pH | pH | 7.66 | [7 empty] | <0> |  |  | 2019-11-19 12:05 | 351.2 | E82502 | NELAC | ALS Environmental
| GTMGL2NUT | 2019-11-12 12:25 | 2019-11-01 | Field |  |  | SALT | Salinity | 14.17 | ppt | [6 empty] | <0>
| GTMGL2NUT | 2019-11-12 12:25 | 2019-11-01 | Field |  |  | SECCHI | Secchi Disk | 0.8 | m | [6 empty] | <0> |  |  | 2019-11-19 16:35 | 350.1 | E82502 | NELAC | ALS Environmental
| GTMGL2NUT | 2019-11-12 12:25 | 2019-11-01 | Field |  |  | SpCond | Specific Conductance | 23401 | uS/cm | [6 empty] | <0> |  |  | 2019-11-12 16:20 | ASTM D6503-99 | E82502 | NELAC | ALS Environmental
| GTMGL2NUT | 2019-11-12 12:25 | 2019-11-01 | Field |  |  | WDEPTH | Water Depth | 0.9 | m | [6 empty] | <0> |  |  | 2019-10-22 11:31 | 365.1 | E82502 | NELAC | ALS Environmental
| GTMGL2NUT | 2019-11-12 12:25 | 2019-11-01 | Field |  |  | WIND_D | Wind Direction | W | [7 empty] | <0> |  |  | 2019-11-19 14:31 | SM 10200 H | E82502 | NELAC | ALS Environmental
| GTMGL2NUT | 2019-11-12 12:25 | 2019-11-01 | Field |  |  | WIND_S | Wind Speed | 4.6 | m/s | [6 empty] | <0> |  |  | 2019-11-19 14:31 | SM 10200 H | E82502 | NELAC | ALS Environmental
| GTMGL2NUT | 2019-11-12 12:25 | 2019-11-01 | Field |  |  | WTEM | Water temperature | 22.7 | C | [6 empty] | <0> |  |  | 2019-11-12 17:13 | SM 9222 D | E82502 | NELAC | ALS Environmental
| GTMGL2NUT | 2019-11-12 12:25 | 2019-11-01 | Sample |  |  | CHLa_C | Chlorophyll a, Corrected (Monochromatic) | 27.7 | ug/L | 4 | 4 |  | 4 |  |  | <0> | 2019-11-12 15:22
| GTMGL2NUT | 2019-11-12 12:25 | 2019-11-01 | Sample |  |  | CHLa_UnC | Chlorophyll a, Uncorrected (Trichromatic) | 31.3 | ug/L | 4 | 4 |  | 4 |  |  | <0> | 2019-11-12 15:22
| GTMGL2NUT | 2019-11-12 12:25 | 2019-11-01 | Sample |  |  | CHLb_Tri_N | Chlorophyll b (Trichromatic) | 4 | ug/L | 4 | 4 |  | 4 | U |  | <-4> [SBL] | 2019-11-12 15:22
| GTMGL2NUT | 2019-11-12 12:25 | 2019-11-01 | Sample |  |  | CHLc_Tri_N | Chlorophyll c (Trichromatic) | 4 | ug/L | 4 | 4 |  | 4 | U |  | <-4> [SBL] | 2019-11-12 15:22
| GTMGL2NUT | 2019-11-12 12:25 | 2019-11-01 | Sample |  |  | ENTERO | Enterococcus | 10 | MPN/100mL | 10 |  |  | 10 |  |  | <0> | 2019-11-22 15:22 |  | 2019-11-19 14:31 | SM 10200 H | E82502 | NELAC | ALS Environmental
| GTMGL2NUT | 2019-11-12 12:25 | 2019-11-01 | Sample |  |  | FECCOL | Coliform, Fecal | 9 | CFU/100mL | 9 |  |  | 9 | B |  | <1> (CSM) | 2019-11-22 15:22 |  | 2019-11-19 14:31 | SM 10200 H | E82502 | NELAC | ALS Environmental
| GTMGL2NUT | 2019-11-12 12:25 | 2019-11-01 | Sample |  |  | NH4F | Ammonium, Filtered | 0.064 | mg N/L | 0.05 | 0.022 |  | 5 |  |  | <0> | 2019-11-12 15:22 |  | 2019-11-19 14:31 | SM 10200 H | E82502 | NELAC | ALS Environmental
| GTMGL2NUT | 2019-11-12 12:25 | 2019-11-01 | Sample |  |  | NO23F | Nitrate+Nitrite | 0.01 | mg/L | 0.01 | 0.008 |  | 1 | U |  | <-4> [SBL] (CUF) | 2019-11-12 15:22
| GTMGL2NUT | 2019-11-12 12:25 | 2019-11-01 | Sample |  |  | OD664b/OD665a | OD664b/OD665a | 1.61 | NONE |  |  |  | 4 |  |  | <0> | 2019-11-12 15:22 |  |  | Calculation | E82502 | NELAC | ALS Environmental
| GTMGL2NUT | 2019-11-12 12:25 | 2019-11-01 | Sample |  |  | PHEA | Phaeophytin a | 4.3 | ug/L | 4 | 4 |  | 4 |  |  | <0> | 2019-11-12 15:22 |  | 2019-10-17 14:25 | 353.2 | E82502 | NELAC | ALS Environmental
| GTMGL2NUT | 2019-11-12 12:25 | 2019-11-01 | Sample |  |  | TKN | Total Kjeldahl Nitrogen | 1.74 | mg/L | 0.5 | 0.14 |  | 1 |  |  | <0> | 2019-11-12 15:22 |  | 2019-11-19 14:31 | SM 10200 H | E82502 | NELAC | ALS Environmental
| GTMGL2NUT | 2019-11-12 12:25 | 2019-11-01 | Sample |  |  | TKNF | Total Kjeldahl Nitrogen, Filtered | 1.46 | mg/L | 0.5 | 0.14 |  | 1 |  |  | <0> | 2019-11-12 15:22
| GTMGL2NUT | 2019-11-12 12:25 | 2019-11-01 | Sample |  |  | TN | Total Nitrogen | 1.74 | mg/L | 0.5 |  |  | 1 |  |  | <0> | 2019-11-12 15:22
| GTMGL2NUT | 2019-11-12 12:25 | 2019-11-01 | Sample |  |  | TP | Total Phosphorus | 0.061 | mg/L | 0.013 | 0.007 |  | 1 |  |  | <0> | 2019-11-12 15:22
| GTMGL1NUT | 2019-11-12 13:05 | 2019-11-01 | Field |  |  | ATEMP | Air temperature | 28.5 | C | [6 empty] | <0>
| GTMGL1NUT | 2019-11-12 13:05 | 2019-11-01 | Field |  |  | DO | Dissolved oxygen | 7.91 | mg/L | [6 empty] | <0>
| GTMGL1NUT | 2019-11-12 13:05 | 2019-11-01 | Field |  |  | DO_p | Dissolved oxygen, percent saturation | 90.7 | % | [6 empty] | <0>
| GTMGL1NUT | 2019-11-12 13:05 | 2019-11-01 | Field |  |  | pH | pH | 7.72 | [7 empty] | <0>
| GTMGL1NUT | 2019-11-12 13:05 | 2019-11-01 | Field |  |  | SALT | Salinity | 1.18 | ppt | [6 empty] | <0> |  |  | 2020-02-04 16:38 | 351.2 | E82502 | NELAC | ALS Environmental
| GTMGL1NUT | 2019-11-12 13:05 | 2019-11-01 | Field |  |  | SECCHI | Secchi Disk | >1.2 | m | [6 empty] | <0> |  |  | 2020-01-30 12:16 | 365.1 | E82502 | NELAC | ALS Environmental
| GTMGL1NUT | 2019-11-12 13:05 | 2019-11-01 | Field |  |  | SpCond | Specific Conductance | 2325 | uS/cm | [6 empty] | <0> |  |  | 2020-02-06 12:56 | 353.2 | E82502 | NELAC | ALS Environmental
| GTMGL1NUT | 2019-11-12 13:05 | 2019-11-01 | Field |  |  | WDEPTH | Water Depth | 0.7 | m | [6 empty] | <0>
| GTMGL1NUT | 2019-11-12 13:05 | 2019-11-01 | Field |  |  | WIND_D | Wind Direction | W | [7 empty] | <0>
| GTMGL1NUT | 2019-11-12 13:05 | 2019-11-01 | Field |  |  | WIND_S | Wind Speed | 0.9 | m/s | [6 empty] | <0>
| GTMGL1NUT | 2019-11-12 13:05 | 2019-11-01 | Field |  |  | WTEM | Water temperature | 21.8 | C | [6 empty] | <0> |  |  | NA | Calculation | E82502 | NELAC | ALS Environmental
| GTMGL1NUT | 2019-11-12 13:05 | 2019-11-01 | Sample |  |  | CHLa_C | Chlorophyll a, Corrected (Monochromatic) | 6.1 | ug/L | 3.4 | 3.4 |  | 3.33 |  |  | <0> | 2019-11-12 15:22 |  | 2020-02-05 14:33 | 350.1 | E82502 | NELAC | ALS Environmental
| GTMGL1NUT | 2019-11-12 13:05 | 2019-11-01 | Sample |  |  | CHLa_UnC | Chlorophyll a, Uncorrected (Trichromatic) | 7.3 | ug/L | 3.4 | 3.4 |  | 3.33 |  |  | <0> | 2019-11-12 15:22 |  | 2020-01-28 17:12 | SM 9222 D | E82502 | NELAC | ALS Environmental
| GTMGL1NUT | 2019-11-12 13:05 | 2019-11-01 | Sample |  |  | CHLb_Tri_N | Chlorophyll b (Trichromatic) | 3.4 | ug/L | 3.4 | 3.4 |  | 3.33 | U |  | <-4> [SBL] | 2019-11-12 15:22 |  | 2020-01-28 16:35 | ASTM D6503-99 | E82502 | NELAC | ALS Environmental
| GTMGL1NUT | 2019-11-12 13:05 | 2019-11-01 | Sample |  |  | CHLc_Tri_N | Chlorophyll c (Trichromatic) | 3.4 | ug/L | 3.4 | 3.4 |  | 3.33 | U |  | <-4> [SBL] | 2019-11-12 15:22 |  | 2020-02-04 17:38 | 351.2 | E82502 | NELAC | ALS Environmental
| GTMGL1NUT | 2019-11-12 13:05 | 2019-11-01 | Sample |  |  | ENTERO | Enterococcus | 110 | MPN/100mL | 10 |  |  | 10 | U |  | <-4> [SBL] | 2019-11-22 15:22
| GTMGL1NUT | 2019-11-12 13:05 | 2019-11-01 | Sample |  |  | FECCOL | Coliform, Fecal | 27 | CFU/100mL | 9 |  |  | 9 | B |  | <1> (CSM) | 2019-11-22 15:22
| GTMGL1NUT | 2019-11-12 13:05 | 2019-11-01 | Sample |  |  | NH4F | Ammonium, Filtered | 0.141 | mg N/L | 0.05 | 0.022 |  | 5 |  |  | <0> | 2019-11-12 15:22
| GTMGL1NUT | 2019-11-12 13:05 | 2019-11-01 | Sample |  |  | NO23F | Nitrate+Nitrite | 0.01 | mg/L | 0.01 | 0.008 |  | 1 | U |  | <-4> [SBL] (CUF) | 2019-11-12 15:22
| GTMGL1NUT | 2019-11-12 13:05 | 2019-11-01 | Sample |  |  | OD664b/OD665a | OD664b/OD665a | 1.57 | NONE |  |  |  | 3.33 |  |  | <0> | 2019-11-12 15:22
| GTMGL1NUT | 2019-11-12 13:05 | 2019-11-01 | Sample |  |  | PHEA | Phaeophytin a | 3.4 | ug/L | 3.4 | 3.4 |  | 3.33 | U |  | <-4> [SBL] | 2019-11-12 15:22 |  |  | EPA 300.0 Rev. 2.1 |  | NELAP | FDEP | RQ-2020-08-24-02
| GTMGL1NUT | 2019-11-12 13:05 | 2019-11-01 | Sample |  |  | TKN | Total Kjeldahl Nitrogen | 1.38 | mg/L | 0.5 | 0.14 |  | 1 |  |  | <0> | 2019-11-12 15:22
| GTMGL1NUT | 2019-11-12 13:05 | 2019-11-01 | Sample |  |  | TKNF | Total Kjeldahl Nitrogen, Filtered | 1.33 | mg/L | 0.5 | 0.14 |  | 1 |  |  | <0> | 2019-11-12 15:22
| GTMGL1NUT | 2019-11-12 13:05 | 2019-11-01 | Sample |  |  | TN | Total Nitrogen | 1.38 | mg/L | 0.5 |  |  | 1 |  |  | <0> | 2019-11-12 15:22
| GTMGL1NUT | 2019-11-12 13:05 | 2019-11-01 | Sample |  |  | TP | Total Phosphorus | 0.146 | mg/L | 0.013 | 0.007 |  | 1 |  |  | <0> | 2019-11-12 15:22
| GTMMKNUT | 2019-11-12 14:39 | 2019-11-01 | Field | 30.1608 | -81.3604 | ATEMP | Air temperature | 27.4 | C | [6 empty] | <0>
| GTMMKNUT | 2019-11-12 14:39 | 2019-11-01 | Field | 30.1608 | -81.3604 | DO | Dissolved oxygen | 8 | mg/L | [6 empty] | <0>
| GTMMKNUT | 2019-11-12 14:39 | 2019-11-01 | Field | 30.1608 | -81.3604 | DO_p | Dissolved oxygen, percent saturation | 90 | % | [6 empty] | <0>
| GTMMKNUT | 2019-11-12 14:39 | 2019-11-01 | Field | 30.1608 | -81.3604 | pH | pH | 7.36 | [7 empty] | <0>
| GTMMKNUT | 2019-11-12 14:39 | 2019-11-01 | Field | 30.1608 | -81.3604 | SALT | Salinity | 0.39 | ppt | [6 empty] | <0>
| GTMMKNUT | 2019-11-12 14:39 | 2019-11-01 | Field | 30.1608 | -81.3604 | SECCHI | Secchi Disk | >1.2 | m | [6 empty] | <0>
| GTMMKNUT | 2019-11-12 14:39 | 2019-11-01 | Field | 30.1608 | -81.3604 | SpCond | Specific Conductance | 8.02 | uS/cm | [6 empty] | <0>
| GTMMKNUT | 2019-11-12 14:39 | 2019-11-01 | Field | 30.1608 | -81.3604 | WDEPTH | Water Depth | NA | m | [6 empty] | <-2> [GDM]
| GTMMKNUT | 2019-11-12 14:39 | 2019-11-01 | Field | 30.1608 | -81.3604 | WIND_D | Wind Direction | W | [7 empty] | <0>
| GTMMKNUT | 2019-11-12 14:39 | 2019-11-01 | Field | 30.1608 | -81.3604 | WIND_S | Wind Speed | 2.2 | m/s | [6 empty] | <0>
| GTMMKNUT | 2019-11-12 14:39 | 2019-11-01 | Field | 30.1608 | -81.3604 | WTEM | Water temperature | 21 | C | [6 empty] | <0>
| GTMMKNUT | 2019-11-12 14:39 | 2019-11-01 | Sample | 30.1608 | -81.3604 | CHLa_C | Chlorophyll a, Corrected (Monochromatic) | 2.5 | ug/L | 2.5 | 2.5 |  | 2.5 | U |  | <-4> [SBL] | 2019-11-12 15:22 |  | 2019-11-19 14:31 | SM 10200 H | E82502 | NELAC | ALS Environmental
| GTMMKNUT | 2019-11-12 14:39 | 2019-11-01 | Sample | 30.1608 | -81.3604 | CHLa_UnC | Chlorophyll a, Uncorrected (Trichromatic) | 2.5 | ug/L | 2.5 | 2.5 |  | 2.5 | U |  | <-4> [SBL] | 2019-11-12 15:22 |  | 2019-11-19 14:31 | SM 10200 H | E82502 | NELAC | ALS Environmental
| GTMMKNUT | 2019-11-12 14:39 | 2019-11-01 | Sample | 30.1608 | -81.3604 | CHLb_Tri_N | Chlorophyll b (Trichromatic) | 2.5 | ug/L | 2.5 | 2.5 |  | 2.5 | U |  | <-4> [SBL] | 2019-11-12 15:22 |  | 2019-11-19 14:31 | SM 10200 H | E82502 | NELAC | ALS Environmental
| GTMMKNUT | 2019-11-12 14:39 | 2019-11-01 | Sample | 30.1608 | -81.3604 | CHLc_Tri_N | Chlorophyll c (Trichromatic) | 2.5 | ug/L | 2.5 | 2.5 |  | 2.5 | U |  | <-4> [SBL] | 2019-11-12 15:22 |  | 2019-11-19 14:31 | SM 10200 H | E82502 | NELAC | ALS Environmental
| GTMMKNUT | 2019-11-12 14:39 | 2019-11-01 | Sample | 30.1608 | -81.3604 | ENTERO | Enterococcus | 41 | MPN/100mL | 10 |  |  | 10 |  |  | <0> | 2019-11-22 15:22 |  | 2019-11-12 16:20 | ASTM D6503-99 | E82502 | NELAC | ALS Environmental
| GTMMKNUT | 2019-11-12 14:39 | 2019-11-01 | Sample | 30.1608 | -81.3604 | FECCOL | Coliform, Fecal | 27 | CFU/100mL | 9 |  |  | 9 | B |  | <1> (CSM) | 2019-11-22 15:22 |  | 2019-11-12 17:13 | SM 9222 D | E82502 | NELAC | ALS Environmental
| GTMMKNUT | 2019-11-12 14:39 | 2019-11-01 | Sample | 30.1608 | -81.3604 | NH4F | Ammonium, Filtered | 0.022 | mg N/L | 0.05 | 0.22 |  | 5 | U |  | <-4> [SBL] | 2019-11-12 15:22 |  | 2019-11-19 16:19 | 350.1 | E82502 | NELAC | ALS Environmental
| GTMMKNUT | 2019-11-12 14:39 | 2019-11-01 | Sample | 30.1608 | -81.3604 | NO23F | Nitrate+Nitrite | 0.524 | mg/L | 0.01 | 0.008 |  | 1 |  |  | <0> (CUF) | 2019-11-12 15:22 |  | 2019-11-13 15:07 | 353.2 | E82502 | NELAC | ALS Environmental
| GTMMKNUT | 2019-11-12 14:39 | 2019-11-01 | Sample | 30.1608 | -81.3604 | OD664b/OD665a | OD664b/OD665a | 1.52 | NONE |  |  |  | 2.5 |  |  | <0> | 2019-11-12 15:22 |  | 2019-11-19 14:31 | SM 10200 H | E82502 | NELAC | ALS Environmental
| GTMMKNUT | 2019-11-12 14:39 | 2019-11-01 | Sample | 30.1608 | -81.3604 | PHEA | Phaeophytin a | 2.5 | ug/L | 2.5 | 2.5 |  | 2.5 | U |  | <-4> [SBL] | 2019-11-12 15:22 |  | 2019-11-19 14:31 | SM 10200 H | E82502 | NELAC | ALS Environmental
| GTMMKNUT | 2019-11-12 14:39 | 2019-11-01 | Sample | 30.1608 | -81.3604 | TKN | Total Kjeldahl Nitrogen | 1.03 | mg/L | 0.5 | 0.14 |  | 1 |  |  | <0> | 2019-11-12 15:22 |  | 2019-11-19 11:50 | 351.2 | E82502 | NELAC | ALS Environmental
| GTMMKNUT | 2019-11-12 14:39 | 2019-11-01 | Sample | 30.1608 | -81.3604 | TKNF | Total Kjeldahl Nitrogen, Filtered | 0.73 | mg/L | 0.5 | 0.14 |  | 1 |  |  | <0> | 2019-11-12 15:22 |  | 2019-11-19 12:27 | 351.2 | E82502 | NELAC | ALS Environmental
| GTMMKNUT | 2019-11-12 14:39 | 2019-11-01 | Sample | 30.1608 | -81.3604 | TN | Total Nitrogen | 1.55 | mg/L | 0.5 |  |  | 1 |  |  | <0> | 2019-11-12 15:22 |  |  | Calculation | E82502 | NELAC | ALS Environmental
| GTMMKNUT | 2019-11-12 14:39 | 2019-11-01 | Sample | 30.1608 | -81.3604 | TP | Total Phosphorus | 0.062 | mg/L | 0.013 | 0.007 |  | 1 |  |  | <0> | 2019-11-12 15:22 |  | 2019-11-18 15:15 | 365.1 | E82502 | NELAC | ALS Environmental
| GTMLSNUT | 2019-12-16 09:25 | 2019-12-01 | Field |  |  | ATEMP | Air temperature | 22.6 | C | [6 empty] | <0>
| GTMLSNUT | 2019-12-16 09:25 | 2019-12-01 | Field |  |  | DO | Dissolved oxygen | 10.88 | mg/L | [6 empty] | <0>
| GTMLSNUT | 2019-12-16 09:25 | 2019-12-01 | Field |  |  | DO_p | Dissolved oxygen, percent saturation | 126 | % | [6 empty] | <0>
| GTMLSNUT | 2019-12-16 09:25 | 2019-12-01 | Field |  |  | pH | pH | 8.14 | [7 empty] | <0>
| GTMLSNUT | 2019-12-16 09:25 | 2019-12-01 | Field |  |  | SALT | Salinity | 19.5 | ppt | [6 empty] | <0>
| GTMLSNUT | 2019-12-16 09:25 | 2019-12-01 | Field |  |  | SECCHI | Secchi Disk | >.6 | m | [6 empty] | <0>
| GTMLSNUT | 2019-12-16 09:25 | 2019-12-01 | Field |  |  | SpCond | Specific Conductance | 31262 | uS/cm | [6 empty] | <0>
| GTMLSNUT | 2019-12-16 09:25 | 2019-12-01 | Field |  |  | WDEPTH | Water Depth | 3 | m | [6 empty] | <0>
| GTMLSNUT | 2019-12-16 09:25 | 2019-12-01 | Field |  |  | WIND_D | Wind Direction | N | [7 empty] | <0>
| GTMLSNUT | 2019-12-16 09:25 | 2019-12-01 | Field |  |  | WIND_S | Wind Speed | 0.4 | m/s | [6 empty] | <0>
| GTMLSNUT | 2019-12-16 09:25 | 2019-12-01 | Field |  |  | WTEM | Water temperature | 16.7 | C | [6 empty] | <0>
| GTMLSNUT | 2019-12-16 09:25 | 2019-12-01 | Sample |  |  | CHLa_C | Chlorophyll a, Corrected (Monochromatic) | 12.4 | ug/L | 2 | 2 |  | 2 |  |  | <0> | 2019-12-16 16:25 |  | 2019-12-20 14:59 | SM 10200 H | E82502 | NELAC | ALS Environmental
| GTMLSNUT | 2019-12-16 09:25 | 2019-12-01 | Sample |  |  | CHLa_UnC | Chlorophyll a, Uncorrected (Trichromatic) | 13.3 | ug/L | 2 | 2 |  | 2 |  |  | <0> | 2019-12-16 16:25 |  | 2019-12-20 14:59 | SM 10200 H | E82502 | NELAC | ALS Environmental
| GTMLSNUT | 2019-12-16 09:25 | 2019-12-01 | Sample |  |  | CHLb_Tri_N | Chlorophyll b (Trichromatic) | 2 | ug/L | 2 | 2 |  | 2 | U |  | <0> | 2019-12-16 16:25 |  | 2019-12-20 14:59 | SM 10200 H | E82502 | NELAC | ALS Environmental
| GTMLSNUT | 2019-12-16 09:25 | 2019-12-01 | Sample |  |  | CHLc_Tri_N | Chlorophyll c (Trichromatic) | 2 | ug/L | 2 | 2 |  | 2 | U |  | <0> | 2019-12-16 16:25 |  | 2019-12-20 14:59 | SM 10200 H | E82502 | NELAC | ALS Environmental
| GTMLSNUT | 2019-12-16 09:25 | 2019-12-01 | Sample |  |  | ENTERO | Enterococcus | 10 | MPN/100mL | 10 |  |  | 10 | Q |  | <1> (CHB) | 2019-12-16 16:25 |  | 2019-12-16 17:26 | ASTM D6503-99 | E82502 | NELAC | ALS Environmental
| GTMLSNUT | 2019-12-16 09:25 | 2019-12-01 | Sample |  |  | FECCOL | Coliform, Fecal | 27 | CFU/100mL | 9 |  |  | 9 | BQ |  | <1> [GSM] (CHB) | 2019-12-16 16:25 |  | 2019-12-16 18:02 | SM 9222 D | E82502 | NELAC | ALS Environmental
| GTMLSNUT | 2019-12-16 09:25 | 2019-12-01 | Sample |  |  | NH4F | Ammonium, Filtered | 0.041 | mg N/L | 0.01 | 0.005 |  | 1 |  |  | <0> | 2019-12-16 16:25 |  | 2019-12-18 13:26 | 350.1 | E82502 | NELAC | ALS Environmental
| GTMLSNUT | 2019-12-16 09:25 | 2019-12-01 | Sample |  |  | NO23F | Nitrate+Nitrite | 0.01 | mg/L | 0.01 | 0.008 |  | 1 | U |  | <0> (CUF) | 2019-12-16 16:25 |  | 2019-12-17 17:51 | 353.2 | E82502 | NELAC | ALS Environmental
| GTMLSNUT | 2019-12-16 09:25 | 2019-12-01 | Sample |  |  | OD664b/OD665a | OD664b/OD665a | 1.66 | NONE |  |  |  | 2 |  |  | <0> | 2019-12-16 16:25 |  | 2019-12-20 14:59 | SM 10200 H | E82502 | NELAC | ALS Environmental
| GTMLSNUT | 2019-12-16 09:25 | 2019-12-01 | Sample |  |  | PHEA | Phaeophytin a | 2 | ug/L | 2 | 2 |  | 2 | U |  | <0> | 2019-12-16 16:25 |  | 2019-12-20 14:59 | SM 10200 H | E82502 | NELAC | ALS Environmental
| GTMLSNUT | 2019-12-16 09:25 | 2019-12-01 | Sample |  |  | TKN | Total Kjeldahl Nitrogen | 1.09 | mg/L | 0.5 | 0.14 |  | 1 |  |  | <0> | 2019-12-16 16:25 |  | 2019-12-19 18:19 | 351.2 | E82502 | NELAC | ALS Environmental
| GTMLSNUT | 2019-12-16 09:25 | 2019-12-01 | Sample |  |  | TKNF | Total Kjeldahl Nitrogen, Filtered | 1.38 | mg/L | 0.5 | 0.14 |  | 1 |  |  | <0> | 2019-12-16 16:25 |  | 2019-12-19 18:30 | 351.2 | E82502 | NELAC | ALS Environmental
| GTMLSNUT | 2019-12-16 09:25 | 2019-12-01 | Sample |  |  | TN | Total Nitrogen | 1.09 | mg/L | 0.5 |  |  | 1 |  |  | <0> | 2019-12-16 16:25 |  |  | Calculation | E82502 | NELAC | ALS Environmental
| GTMLSNUT | 2019-12-16 09:25 | 2019-12-01 | Sample |  |  | TP | Total Phosphorus | 0.027 | mg/L | 0.025 | 0.014 |  | 1 |  |  | <0> | 2019-12-16 16:25 |  | 2019-12-19 12:12 | 365.1 | E82502 | NELAC | ALS Environmental
| GTMGL4NUT | 2019-12-16 09:42 | 2019-12-01 | Field |  |  | ATEMP | Air temperature | 21.2 | C | [6 empty] | <0> |  |  | 2019-11-12 17:13 | SM 9222 D | E82502 | NELAC | ALS Environmental
| GTMGL4NUT | 2019-12-16 09:42 | 2019-12-01 | Field |  |  | DO | Dissolved oxygen | 11.09 | mg/L | [6 empty] | <0> |  |  | 2019-12-23 15:02 | EPA 350.1 Rev. 2.0 | E31780 | NELAP | FDEP | RQ-2019-12-09-12
| GTMGL4NUT | 2019-12-16 09:42 | 2019-12-01 | Field |  |  | DO_p | Dissolved oxygen, percent saturation | 128.5 | % | [6 empty] | <0> |  |  | 2020-01-02 23:17 | EPA 300.0 Rev. 2.1 | E31780 | NELAP | FDEP | RQ-2019-12-09-12
| GTMGL4NUT | 2019-12-16 09:42 | 2019-12-01 | Field |  |  | pH | pH | 8.17 | [7 empty] | <0>
| GTMGL4NUT | 2019-12-16 09:42 | 2019-12-01 | Field |  |  | SALT | Salinity | 18.67 | ppt | [6 empty] | <0>
| GTMGL4NUT | 2019-12-16 09:42 | 2019-12-01 | Field |  |  | SECCHI | Secchi Disk | 0.65 | m | [6 empty] | <0> |  |  | 2019-12-27 09:24 | SM 10200 H (mod.) | E31780 | NELAP | FDEP | RQ-2019-12-09-12
| GTMGL4NUT | 2019-12-16 09:42 | 2019-12-01 | Field |  |  | SpCond | Specific Conductance | 30175 | uS/cm | [6 empty] | <0>
| GTMGL4NUT | 2019-12-16 09:42 | 2019-12-01 | Field |  |  | WDEPTH | Water Depth | 1.15 | m | [6 empty] | <0>
| GTMGL4NUT | 2019-12-16 09:42 | 2019-12-01 | Field |  |  | WIND_D | Wind Direction | N | [7 empty] | <0> |  |  | 2019-11-13 15:23 | 353.2 | E82502 | NELAC | ALS Environmental
| GTMGL4NUT | 2019-12-16 09:42 | 2019-12-01 | Field |  |  | WIND_S | Wind Speed | 0.8 | m/s | [6 empty] | <0> |  |  | 2019-11-12 16:20 | ASTM D6503-99 | E82502 | NELAC | ALS Environmental
| GTMGL4NUT | 2019-12-16 09:42 | 2019-12-01 | Field |  |  | WTEM | Water temperature | 17 | C | [6 empty] | <0> |  |  | 2019-12-27 09:24 | SM 10200 H (mod.) | E31780 | NELAP | FDEP | RQ-2019-12-09-12
| GTMGL4NUT | 2019-12-16 09:42 | 2019-12-01 | Sample |  |  | Alkalinity | Total Alkalinity | 121 | mg CaCO3/L |  | 0.65 | 2.5 |  |  |  | <0> | 2019-12-17 10:25
| GTMGL4NUT | 2019-12-16 09:42 | 2019-12-01 | Sample |  |  | Bromide | Bromide | 40 | mg Br/L |  | 2.6 | 8 |  |  |  | <0> | 2019-12-17 10:25
| GTMGL4NUT | 2019-12-16 09:42 | 2019-12-01 | Sample |  |  | CHLa_C | Chlorophyll a, Corrected (Monochromatic) | 22 | ug/L |  | 1.6 | 5 |  |  |  | <0> | 2019-12-17 10:25 |  | 2019-11-19 12:04 | 351.2 | E82502 | NELAC | ALS Environmental
| GTMGL4NUT | 2019-12-16 09:42 | 2019-12-01 | Sample |  |  | CHLa_UnC | Chlorophyll a, Uncorrected (Trichromatic) | 23 | ug/L |  | 1.8 | 3.6 |  |  |  | <0> | 2019-12-17 10:25 |  | 2019-11-19 12:41 | 351.2 | E82502 | NELAC | ALS Environmental
| GTMGL4NUT | 2019-12-16 09:42 | 2019-12-01 | Sample |  |  | ENTERO | Enterococcus | 10 | MPN/100mL |  | 10 | 10 | 10 | U |  | <-4> [SBL] | 2019-12-16 16:25 |  | 2019-12-21 07:40 | SM 2320 B-2011 | E31780 | NELAP | FDEP | RQ-2019-12-09-12
| GTMGL4NUT | 2019-12-16 09:42 | 2019-12-01 | Sample |  |  | FECCOL | Coliform, Fecal | 21 | CFU/100mL |  | 1.6 | 1.6 | 1.6 | Q |  | <1> (CHB) | 2019-12-16 16:25 |  | 2019-11-18 15:32 | 365.1 | E82502 | NELAC | ALS Environmental
| GTMGL4NUT | 2019-12-16 09:42 | 2019-12-01 | Sample |  |  | Fluoride | Fluoride | 0.76 | mg F/L |  | 0.18 | 0.5 |  |  |  | <0> | 2019-12-17 10:25
| GTMGL4NUT | 2019-12-16 09:42 | 2019-12-01 | Sample |  |  | NH4F | Ammonium, Filtered | 0.009 | mg N/L |  | 0.002 | 0.005 |  |  |  | <1> (CUF) | 2019-12-17 10:25
| GTMGL4NUT | 2019-12-16 09:42 | 2019-12-01 | Sample |  |  | NO23F | Nitrate+Nitrite | 0.004 | mg N/L |  | 0.004 | 0.01 |  | U |  | <-4> [SBL] (CUF) | 2019-12-17 10:25 |  | 2019-12-19 14:11 | SM 2540 D-2011 | E31780 | NELAP | FDEP | RQ-2019-12-09-12
| GTMGL4NUT | 2019-12-16 09:42 | 2019-12-01 | Sample |  |  | PHEA | Phaeophytin a | 1.8 | ug/L |  | 1.2 | 534 |  | U |  | <-4> [SBL] | 2019-12-17 10:25 |  | 2019-12-24 10:07 | SM 5310 B-2011 | E31780 | NELAP | FDEP | RQ-2019-12-09-12
| GTMGL4NUT | 2019-12-16 09:42 | 2019-12-01 | Sample |  |  | TKN | Total Kjeldahl Nitrogen | 1.2 | mg N/L |  | 0.16 | 0.4 |  |  |  | <0> | 2019-12-17 10:25 |  |  | Calculation | E82502 | NELAC | ALS Environmental
| GTMGL4NUT | 2019-12-16 09:42 | 2019-12-01 | Sample |  |  | TKNF | Total Kjeldahl Nitrogen, Filtered | 1.1 | mg N/L |  | 0.16 | 0.4 |  |  |  | <0> | 2019-12-17 10:25 |  | 2019-11-19 16:34 | 350.1 | E82502 | NELAC | ALS Environmental
| GTMGL4NUT | 2019-12-16 09:42 | 2019-12-01 | Sample |  |  | TP | Total Phosphorus | 0.037 | mg P/L |  | 0.004 | 0.01 |  |  |  | <0> | 2019-12-17 10:25 |  | 2019-12-21 02:42 | SM 4500 F-C-2011 | E31780 | NELAP | FDEP | RQ-2019-12-09-12
| GTMGL4NUT | 2019-12-16 09:42 | 2019-12-01 | Sample |  |  | TSS | Total Suspended Solids | 15 | mg/L |  | 3 | 10 |  |  |  | <0> | 2019-12-17 10:25
| GTMGL4NUT | 2019-12-16 09:42 | 2019-12-01 | Sample |  |  | Turbidity | Turbidity | 7.6 | NTU |  | 0.1 | 0.13 |  |  |  | <0> | 2019-12-17 10:25
| GTMGL4NUT | 2019-12-16 09:42 | 2019-12-01 | Sample |  |  | W-TOC | Organic Carbon | 15 | mg C/L |  | 1 | 2 |  |  |  | <0> | 2019-12-17 10:25
| GTMLMNUT | 2019-12-16 10:12 | 2019-12-01 | Field |  |  | ATEMP | Air temperature | 21.6 | C | [6 empty] | <0>
| GTMLMNUT | 2019-12-16 10:12 | 2019-12-01 | Field |  |  | DO | Dissolved oxygen | 9.19 | mg/L | [6 empty] | <0>
| GTMLMNUT | 2019-12-16 10:12 | 2019-12-01 | Field |  |  | DO_p | Dissolved oxygen, percent saturation | 107.1 | % | [6 empty] | <0>
| GTMLMNUT | 2019-12-16 10:12 | 2019-12-01 | Field |  |  | pH | pH | 7.93 | [7 empty] | <0>
| GTMLMNUT | 2019-12-16 10:12 | 2019-12-01 | Field |  |  | SALT | Salinity | 16.64 | ppt | [6 empty] | <0>
| GTMLMNUT | 2019-12-16 10:12 | 2019-12-01 | Field |  |  | SECCHI | Secchi Disk | 0.6 | m | [6 empty] | <0>
| GTMLMNUT | 2019-12-16 10:12 | 2019-12-01 | Field |  |  | SpCond | Specific Conductance | 26988 | uS/cm | [6 empty] | <0>
| GTMLMNUT | 2019-12-16 10:12 | 2019-12-01 | Field |  |  | WDEPTH | Water Depth | 1.1 | m | [6 empty] | <0>
| GTMLMNUT | 2019-12-16 10:12 | 2019-12-01 | Field |  |  | WIND_D | Wind Direction | N | [7 empty] | <0>
| GTMLMNUT | 2019-12-16 10:12 | 2019-12-01 | Field |  |  | WIND_S | Wind Speed | 0.6 | m/s | [6 empty] | <0>
| GTMLMNUT | 2019-12-16 10:12 | 2019-12-01 | Field |  |  | WTEM | Water temperature | 18.3 | C | [6 empty] | <0>
| GTMLMNUT | 2019-12-16 10:12 | 2019-12-01 | Sample |  |  | Alkalinity | Total Alkalinity | 119 | mg CaCO3/L |  | 0.65 | 2.5 |  |  |  | <0> | 2019-12-17 10:25 |  | 2019-12-21 07:52 | SM 2320 B-2011 | E31780 | NELAP | FDEP | RQ-2019-12-09-12
| GTMLMNUT | 2019-12-16 10:12 | 2019-12-01 | Sample |  |  | Bromide | Bromide | 33 | mg Br/L |  | 2.6 | 4 |  |  |  | <0> | 2019-12-17 10:25 |  | 2020-01-02 11:34 | EPA 300.0 Rev. 2.1 | E31780 | NELAP | FDEP | RQ-2019-12-09-12
| GTMLMNUT | 2019-12-16 10:12 | 2019-12-01 | Sample |  |  | CHLa_C | Chlorophyll a, Corrected (Monochromatic) | 23 | ug/L |  | 4.1 | 12 |  |  |  | <0> | 2019-12-17 10:25 |  | 2019-12-27 09:24 | SM 10200 H (mod.) | E31780 | NELAP | FDEP | RQ-2019-12-09-12
| GTMLMNUT | 2019-12-16 10:12 | 2019-12-01 | Sample |  |  | CHLa_UnC | Chlorophyll a, Uncorrected (Trichromatic) | 25 | ug/L |  | 3 | 9 |  |  |  | <0> | 2019-12-17 10:25 |  | 2019-12-27 09:24 | SM 10200 H (mod.) | E31780 | NELAP | FDEP | RQ-2019-12-09-12
| GTMLMNUT | 2019-12-16 10:12 | 2019-12-01 | Sample |  |  | ENTERO | Enterococcus | 10 | MPN/100mL |  | 10 | 10 | 10 | U |  | <-4> [SBL] | 2019-12-16 16:25 |  | 2019-12-16 18:02 | SM 9222 D | E82502 | NELAC | ALS Environmental
| GTMLMNUT | 2019-12-16 10:12 | 2019-12-01 | Sample |  |  | FECCOL | Coliform, Fecal | 39 | CFU/100mL |  | 1.6 | 1.6 | 1.6 | B |  | <1> (CSM) | 2019-12-16 16:25 |  | 2019-12-16 17:26 | ASTM D6503-99 | E82502 | NELAC | ALS Environmental
| GTMLMNUT | 2019-12-16 10:12 | 2019-12-01 | Sample |  |  | Fluoride | Fluoride | 0.66 | mg F/L |  | 0.18 | 0.5 |  |  |  | <0> | 2019-12-17 10:25 |  | 2019-12-21 02:46 | SM 4500 F-C-2011 | E31780 | NELAP | FDEP | RQ-2019-12-09-12
| GTMLMNUT | 2019-12-16 10:12 | 2019-12-01 | Sample |  |  | NH4F | Ammonium, Filtered | 0.015 | mg N/L |  | 0.002 | 0.005 |  |  |  | <1> (CUF) | 2019-12-17 10:25 |  | 2019-12-23 14:08 | EPA 350.1 Rev. 2.0 | E31780 | NELAP | FDEP | RQ-2019-12-09-12
| GTMLMNUT | 2019-12-16 10:12 | 2019-12-01 | Sample |  |  | NO23F | Nitrate+Nitrite | 0.006 | mg N/L |  | 0.004 | 0.01 |  | I |  | <0> (CUF) | 2019-12-17 10:25 |  | 2019-12-26 10:51 | EPA 353.2 Rev. 2.0 | E31780 | NELAP | FDEP | RQ-2019-12-09-12
| GTMLMNUT | 2019-12-16 10:12 | 2019-12-01 | Sample |  |  | PHEA | Phaeophytin a | 4.5 | ug/L |  | 4.5 | 14 |  | U |  | <-4> [SBL] | 2019-12-17 10:25 |  | 2019-12-27 09:24 | SM 10200 H (mod.) | E31780 | NELAP | FDEP | RQ-2019-12-09-12
| GTMLMNUT | 2019-12-16 10:12 | 2019-12-01 | Sample |  |  | TKN | Total Kjeldahl Nitrogen | 1.4 | mg N/L |  | 0.16 | 0.4 |  |  |  | <0> | 2019-12-17 10:25 |  | 2019-12-20 16:15 | EPA 351.2 Rev. 2.0 | E31780 | NELAP | FDEP | RQ-2019-12-09-12
| GTMLMNUT | 2019-12-16 10:12 | 2019-12-01 | Sample |  |  | TKNF | Total Kjeldahl Nitrogen, Filtered | 1.1 | mg N/L |  | 0.16 | 0.4 |  |  |  | <0> | 2019-12-17 10:25 |  | 2019-12-20 16:26 | EPA 351.2 Rev. 2.0 | E31780 | NELAP | FDEP | RQ-2019-12-09-12
| GTMLMNUT | 2019-12-16 10:12 | 2019-12-01 | Sample |  |  | TP | Total Phosphorus | 0.035 | mg P/L |  | 0.004 | 0.01 |  |  |  | <0> | 2019-12-17 10:25 |  | 2019-12-19 16:56 | EPA 365.1 Rev. 2.0 | E31780 | NELAP | FDEP | RQ-2019-12-09-12
| GTMLMNUT | 2019-12-16 10:12 | 2019-12-01 | Sample |  |  | TSS | Total Suspended Solids | 14 | mg/L |  | 3 | 10 |  |  |  | <0> | 2019-12-17 10:25 |  | 2019-12-19 14:11 | SM 2540 D-2011 | E31780 | NELAP | FDEP | RQ-2019-12-09-12
| GTMLMNUT | 2019-12-16 10:12 | 2019-12-01 | Sample |  |  | Turbidity | Turbidity | 10 | NTU |  | 0.1 | 0.13 |  |  |  | <0> | 2019-12-17 10:25 |  | 2019-12-17 17:24 | EPA 180.1 Rev. 2.0 | E31780 | NELAP | FDEP | RQ-2019-12-09-12
| GTMLMNUT | 2019-12-16 10:12 | 2019-12-01 | Sample |  |  | W-TOC | Organic Carbon | 17 | mg C/L |  | 1 | 2 |  |  |  | <0> | 2019-12-17 10:25 |  | 2019-12-24 10:45 | SM 5310 B-2011 | E31780 | NELAP | FDEP | RQ-2019-12-09-12
| GTMGL2NUT | 2019-12-16 10:30 | 2019-12-01 | Field |  |  | ATEMP | Air temperature | 21.8 | C | [6 empty] | <0> |  |  | 2019-12-20 22:28 | SM 2320 B-2011 | E31780 | NELAP | FDEP | RQ-2019-12-09-12
| GTMGL2NUT | 2019-12-16 10:30 | 2019-12-01 | Field |  |  | DO | Dissolved oxygen | 8.73 | mg/L | [6 empty] | <0> |  |  | 2019-12-20 16:28 | EPA 351.2 Rev. 2.0 | E31780 | NELAP | FDEP | RQ-2019-12-09-12
| GTMGL2NUT | 2019-12-16 10:30 | 2019-12-01 | Field |  |  | DO_p | Dissolved oxygen, percent saturation | 98.4 | % | [6 empty] | <0>
| GTMGL2NUT | 2019-12-16 10:30 | 2019-12-01 | Field |  |  | pH | pH | 7.76 | [7 empty] | <0> |  |  | 2019-12-20 16:17 | EPA 351.2 Rev. 2.0 | E31780 | NELAP | FDEP | RQ-2019-12-09-12
| GTMGL2NUT | 2019-12-16 10:30 | 2019-12-01 | Field |  |  | SALT | Salinity | 8.66 | ppt | [6 empty] | <0>
| GTMGL2NUT | 2019-12-16 10:30 | 2019-12-01 | Field |  |  | SECCHI | Secchi Disk | 0.7 | m | [6 empty] | <0> |  |  | 2019-12-27 09:24 | SM 10200 H (mod.) | E31780 | NELAP | FDEP | RQ-2019-12-09-12
| GTMGL2NUT | 2019-12-16 10:30 | 2019-12-01 | Field |  |  | SpCond | Specific Conductance | 14740 | uS/cm | [6 empty] | <0> |  |  | 2019-12-16 17:26 | ASTM D6503-99 | E82502 | NELAC | ALS Environmental
| GTMGL2NUT | 2019-12-16 10:30 | 2019-12-01 | Field |  |  | WDEPTH | Water Depth | 0.75 | m | [6 empty] | <0>
| GTMGL2NUT | 2019-12-16 10:30 | 2019-12-01 | Field |  |  | WIND_D | Wind Direction | [8 empty] | <0> |  |  | 2019-12-17 17:24 | EPA 180.1 Rev. 2.0 | E31780 | NELAP | FDEP | RQ-2019-12-09-12
| GTMGL2NUT | 2019-12-16 10:30 | 2019-12-01 | Field |  |  | WIND_S | Wind Speed | 2.2 | m/s | [6 empty] | <0> |  |  | 2019-12-19 14:11 | SM 2540 D-2011 | E31780 | NELAP | FDEP | RQ-2019-12-09-12
| GTMGL2NUT | 2019-12-16 10:30 | 2019-12-01 | Field |  |  | WTEM | Water temperature | 18.3 | C | [6 empty] | <0> |  |  | 2019-12-16 18:02 | SM 9222 D | E82502 | NELAC | ALS Environmental
| GTMGL2NUT | 2019-12-16 10:30 | 2019-12-01 | Sample |  |  | Alkalinity | Total Alkalinity | 132 | mg CaCO3/L |  | 0.65 | 2.5 |  | A |  | <1> (CSM) | 2019-12-17 10:25 |  | 2019-12-27 09:24 | SM 10200 H (mod.) | E31780 | NELAP | FDEP | RQ-2019-12-09-12
| GTMGL2NUT | 2019-12-16 10:30 | 2019-12-01 | Sample |  |  | Bromide | Bromide | 15 | mg Br/L |  | 1.3 | 1.6 |  |  |  | <0> | 2019-12-17 10:25 |  | 2019-11-18 15:33 | 365.1 | E82502 | NELAC | ALS Environmental
| GTMGL2NUT | 2019-12-16 10:30 | 2019-12-01 | Sample |  |  | CHLa_C | Chlorophyll a, Corrected (Monochromatic) | 29 | ug/L |  | 1.3 | 3.8 |  |  |  | <0> | 2019-12-17 10:25
| GTMGL2NUT | 2019-12-16 10:30 | 2019-12-01 | Sample |  |  | CHLa_UnC | Chlorophyll a, Uncorrected (Trichromatic) | 33 | ug/L |  | 0.92 | 2.8 |  |  |  | <0> | 2019-12-17 10:25
| GTMGL2NUT | 2019-12-16 10:30 | 2019-12-01 | Sample |  |  | ENTERO | Enterococcus | 20 | MPN/100mL |  | 10 | 10 | 10 |  |  | <0> | 2019-12-16 16:25 |  | 2019-12-23 14:09 | EPA 350.1 Rev. 2.0 | E31780 | NELAP | FDEP | RQ-2019-12-09-12
| GTMGL2NUT | 2019-12-16 10:30 | 2019-12-01 | Sample |  |  | FECCOL | Coliform, Fecal | 18 | CFU/100mL |  | 2 | 2 | 2 | B |  | <1> (CSM) | 2019-12-16 16:25 |  | 2020-01-02 11:51 | EPA 300.0 Rev. 2.1 | E31780 | NELAP | FDEP | RQ-2019-12-09-12
| GTMGL2NUT | 2019-12-16 10:30 | 2019-12-01 | Sample |  |  | Fluoride | Fluoride | 0.41 | mg F/L |  | 0.07 | 0.2 |  |  |  | <0> | 2019-12-17 10:25 |  |  | Calculation | E82502 | NELAC | ALS Environmental
| GTMGL2NUT | 2019-12-16 10:30 | 2019-12-01 | Sample |  |  | NH4F | Ammonium, Filtered | 0.013 | mg N/L |  | 0.002 | 0.005 |  |  |  | <1> (CUF) | 2019-12-17 10:25
| GTMGL2NUT | 2019-12-16 10:30 | 2019-12-01 | Sample |  |  | NO23F | Nitrate+Nitrite | 0.004 | mg N/L |  | 0.004 | 0.01 |  | U |  | <-4> [SBL] (CUF) | 2019-12-17 10:25
| GTMGL2NUT | 2019-12-16 10:30 | 2019-12-01 | Sample |  |  | PHEA | Phaeophytin a | 5 | ug/L |  | 1.4 | 4.2 |  |  |  | <0> | 2019-12-17 10:25
| GTMGL2NUT | 2019-12-16 10:30 | 2019-12-01 | Sample |  |  | TKN | Total Kjeldahl Nitrogen | 1.4 | mg N/L |  | 0.16 | 0.4 |  |  |  | <0> | 2019-12-17 10:25 |  | 2019-12-20 20:29 | SM 4500 F-C-2011 | E31780 | NELAP | FDEP | RQ-2019-12-09-12
| GTMGL2NUT | 2019-12-16 10:30 | 2019-12-01 | Sample |  |  | TKNF | Total Kjeldahl Nitrogen, Filtered | 1.2 | mg N/L |  | 0.16 | 0.4 |  |  |  | <0> | 2019-12-17 10:25 |  | 2019-12-23 22:28 | SM 5310 B-2011 | E31780 | NELAP | FDEP | RQ-2019-12-09-12
| GTMGL2NUT | 2019-12-16 10:30 | 2019-12-01 | Sample |  |  | TP | Total Phosphorus | 0.056 | mg P/L |  | 0.004 | 0.01 |  |  |  | <0> | 2019-12-17 10:25
| GTMGL2NUT | 2019-12-16 10:30 | 2019-12-01 | Sample |  |  | TSS | Total Suspended Solids | 10 | mg/L |  | 3 | 10 |  |  |  | <0> | 2019-12-17 10:25 |  | 2019-12-27 09:24 | SM 10200 H (mod.) | E31780 | NELAP | FDEP | RQ-2019-12-09-12
| GTMGL2NUT | 2019-12-16 10:30 | 2019-12-01 | Sample |  |  | Turbidity | Turbidity | 4.7 | NTU |  | 0.1 | 0.13 |  | A |  | <1> (CSM) | 2019-12-17 10:25
| GTMGL2NUT | 2019-12-16 10:30 | 2019-12-01 | Sample |  |  | W-TOC | Organic Carbon | 21 | mg C/L |  | 0.5 | 1 |  |  |  | <0> | 2019-12-17 10:25 |  | 2019-11-13 15:31 | 353.2 | E82502 | NELAC | ALS Environmental
| GTMGL1NUT | 2019-12-16 10:53 | 2019-12-01 | Field |  |  | ATEMP | Air temperature | 24.2 | C | [6 empty] | <0>
| GTMGL1NUT | 2019-12-16 10:53 | 2019-12-01 | Field |  |  | DO | Dissolved oxygen | 6.93 | mg/L | [6 empty] | <0>
| GTMGL1NUT | 2019-12-16 10:53 | 2019-12-01 | Field |  |  | DO_p | Dissolved oxygen, percent saturation | 71.2 | % | [6 empty] | <0>
| GTMGL1NUT | 2019-12-16 10:53 | 2019-12-01 | Field |  |  | pH | pH | 7.33 | [7 empty] | <0>
| GTMGL1NUT | 2019-12-16 10:53 | 2019-12-01 | Field |  |  | SALT | Salinity | 0.37 | ppt | [6 empty] | <0> |  |  | 2020-02-10 16:52 | ASTM D6503-99
| GTMGL1NUT | 2019-12-16 10:53 | 2019-12-01 | Field |  |  | SECCHI | Secchi Disk | >1.2 | m | [6 empty] | <0>
| GTMGL1NUT | 2019-12-16 10:53 | 2019-12-01 | Field |  |  | SpCond | Specific Conductance | 753 | uS/cm | [6 empty] | <0>
| GTMGL1NUT | 2019-12-16 10:53 | 2019-12-01 | Field |  |  | WDEPTH | Water Depth | 0.64 | m | [6 empty] | <0> |  |  | 2020-02-10 17:14 | SM9222D
| GTMGL1NUT | 2019-12-16 10:53 | 2019-12-01 | Field |  |  | WIND_D | Wind Direction | NA | [7 empty] | <0>
| GTMGL1NUT | 2019-12-16 10:53 | 2019-12-01 | Field |  |  | WIND_S | Wind Speed | 0.5 | m/s | [6 empty] | <0>
| GTMGL1NUT | 2019-12-16 10:53 | 2019-12-01 | Field |  |  | WTEM | Water temperature | 16.5 | C | [6 empty] | <0>
| GTMGL1NUT | 2019-12-16 10:53 | 2019-12-01 | Sample |  |  | Alkalinity | Total Alkalinity | 129 | mg CaCO3/L |  | 0.65 | 2.5 |  |  |  | <0> | 2019-12-17 10:25
| GTMGL1NUT | 2019-12-16 10:53 | 2019-12-01 | Sample |  |  | Bromide | Bromide | 0.28 | mg Br/L |  | 0.026 | 0.08 |  |  |  | <0> | 2019-12-17 10:25
| GTMGL1NUT | 2019-12-16 10:53 | 2019-12-01 | Sample |  |  | CHLa_C | Chlorophyll a, Corrected (Monochromatic) | 2.1 | ug/L |  | 3 | 2.5 |  | I |  | <0> | 2019-12-17 10:25
| GTMGL1NUT | 2019-12-16 10:53 | 2019-12-01 | Sample |  |  | CHLa_UnC | Chlorophyll a, Uncorrected (Trichromatic) | 3.8 | ug/L |  | 3 | 1.8 |  |  |  | <0> | 2019-12-17 10:25
| GTMGL1NUT | 2019-12-16 10:53 | 2019-12-01 | Sample |  |  | ENTERO | Enterococcus | 51 | MPN/100mL |  | 2 | 10 | 10 |  |  | <0> | 2019-12-16 16:25
| GTMGL1NUT | 2019-12-16 10:53 | 2019-12-01 | Sample |  |  | FECCOL | Coliform, Fecal | 50 | CFU/100mL |  | 1.6 | 1.6 | 1.6 |  |  | <0> | 2019-12-16 16:25
| GTMGL1NUT | 2019-12-16 10:53 | 2019-12-01 | Sample |  |  | Fluoride | Fluoride | 0.22 | mg F/L |  | 0.035 | 0.1 |  |  |  | <0> | 2019-12-17 10:25
| GTMGL1NUT | 2019-12-16 10:53 | 2019-12-01 | Sample |  |  | NH4F | Ammonium, Filtered | 0.038 | mg N/L |  | 0.002 | 0.005 |  |  |  | <1> (CUF) | 2019-12-17 10:25
| GTMGL1NUT | 2019-12-16 10:53 | 2019-12-01 | Sample |  |  | NO23F | Nitrate+Nitrite | 0.004 | mg N/L |  | 0.004 | 0.01 |  | U |  | <-4> [SBL] (CUF) | 2019-12-17 10:25
| GTMGL1NUT | 2019-12-16 10:53 | 2019-12-01 | Sample |  |  | PHEA | Phaeophytin a | 2.6 | ug/L |  | 3 | 2.7 |  | I |  | <0> | 2019-12-17 10:25
| GTMGL1NUT | 2019-12-16 10:53 | 2019-12-01 | Sample |  |  | TKN | Total Kjeldahl Nitrogen | 0.95 | mg N/L |  | 0.08 | 0.2 |  |  |  | <0> | 2019-12-17 10:25
| GTMGL1NUT | 2019-12-16 10:53 | 2019-12-01 | Sample |  |  | TKNF | Total Kjeldahl Nitrogen, Filtered | 1 | mg N/L |  | 0.08 | 0.2 |  |  |  | <0> | 2019-12-17 10:25
| GTMGL1NUT | 2019-12-16 10:53 | 2019-12-01 | Sample |  |  | TP | Total Phosphorus | 0.12 | mg P/L |  | 0.005 | 0.05 |  |  |  | <0> | 2019-12-17 10:25
| GTMGL1NUT | 2019-12-16 10:53 | 2019-12-01 | Sample |  |  | TSS | Total Suspended Solids | 5 | mg/L |  | 2 | 10 |  | I |  | <0> | 2019-12-17 10:25
| GTMGL1NUT | 2019-12-16 10:53 | 2019-12-01 | Sample |  |  | Turbidity | Turbidity | 0.9 | NTU |  | 0.1 | 0.13 |  |  |  | <0> | 2019-12-17 10:25
| GTMGL1NUT | 2019-12-16 10:53 | 2019-12-01 | Sample |  |  | W-TOC | Organic Carbon | 18 | mg C/L |  | 0.5 | 1 |  |  |  | <0> | 2019-12-17 10:25
| GTMGR3NUT | 2019-12-16 13:08 | 2019-12-01 | Field |  |  | ATEMP | Air temperature | 23.2 | C | [6 empty] | <0>
| GTMGR3NUT | 2019-12-16 13:08 | 2019-12-01 | Field |  |  | DO | Dissolved oxygen | 7.8 | mg/L | [6 empty] | <0>
| GTMGR3NUT | 2019-12-16 13:08 | 2019-12-01 | Field |  |  | DO_p | Dissolved oxygen, percent saturation | 102.3 | % | [6 empty] | <0>
| GTMGR3NUT | 2019-12-16 13:08 | 2019-12-01 | Field |  |  | pH | pH | 7.74 | [7 empty] | <0>
| GTMGR3NUT | 2019-12-16 13:08 | 2019-12-01 | Field |  |  | SALT | Salinity | 31.27 | ppt | [6 empty] | <0> |  |  | 2019-10-14 16:51 | ASTM D6503-99 | E82502 | NELAC | ALS Environmental
| GTMGR3NUT | 2019-12-16 13:08 | 2019-12-01 | Field |  |  | SECCHI | Secchi Disk | 1.25 | m | [6 empty] | <0> |  |  | 2019-11-19 12:39 | 351.2 | E82502 | NELAC | ALS Environmental
| GTMGR3NUT | 2019-12-16 13:08 | 2019-12-01 | Field |  |  | SpCond | Specific Conductance | 47886 | uS/cm | [6 empty] | <0>
| GTMGR3NUT | 2019-12-16 13:08 | 2019-12-01 | Field |  |  | WDEPTH | Water Depth | 3.3537 | m |  |  |  |  | converted from ft (ft/3.28) |  | <0> |  |  | 2019-10-17 14:21 | 353.2 | E82502 | NELAC | ALS Environmental
| GTMGR3NUT | 2019-12-16 13:08 | 2019-12-01 | Field |  |  | WIND_D | Wind Direction | SSE | [7 empty] | <0> |  |  | 2019-11-19 14:31 | SM 10200 H | E82502 | NELAC | ALS Environmental
| GTMGR3NUT | 2019-12-16 13:08 | 2019-12-01 | Field |  |  | WIND_S | Wind Speed | 3.3 | m/s | [6 empty] | <0>
| GTMGR3NUT | 2019-12-16 13:08 | 2019-12-01 | Field |  |  | WTEM | Water temperature | 19.5 | C | [6 empty] | <0>
| GTMGR3NUT | 2019-12-16 13:08 | 2019-12-01 | Sample |  |  | Alkalinity | Total Alkalinity | 118 | mg CaCO3/L |  | 0.65 | 2.5 |  |  |  | <0> | 2019-12-17 10:25 |  | 2019-11-19 14:31 | SM 10200 H | E82502 | NELAC | ALS Environmental
| GTMGR3NUT | 2019-12-16 13:08 | 2019-12-01 | Sample |  |  | Bromide | Bromide | 64 | mg Br/L |  | 0.82 | 8 |  |  |  | <0> | 2019-12-17 10:25 |  | 2019-10-22 17:05 | SM 10200 H | E82502 | NELAC | ALS Environmental
| GTMGR3NUT | 2019-12-16 13:08 | 2019-12-01 | Sample |  |  | CHLa_C | Chlorophyll a, Corrected (Monochromatic) | 4.9 | ug/L |  | 0.82 | 2.5 |  |  |  | <0> | 2019-12-17 10:25 |  | 2019-10-22 11:28 | 365.1 | E82502 | NELAC | ALS Environmental
| GTMGR3NUT | 2019-12-16 13:08 | 2019-12-01 | Sample |  |  | CHLa_UnC | Chlorophyll a, Uncorrected (Trichromatic) | 5.5 | ug/L |  | 0.6 | 1.8 |  |  |  | <0> | 2019-12-17 10:25 |  |  | Calculation | E82502 | NELAC | ALS Environmental
| GTMGR3NUT | 2019-12-16 13:08 | 2019-12-01 | Sample |  |  | ENTERO | Enterococcus | 10 | MPN/100mL |  | 0.82 | 10 | 10 | U |  | <-4> [SBL] | 2019-12-16 16:25
| GTMGR3NUT | 2019-12-16 13:08 | 2019-12-01 | Sample |  |  | FECCOL | Coliform, Fecal | 10 | CFU/100mL |  | 0.6 | 1.6 | 1.6 | B |  | <1> (CSM) | 2019-12-16 16:25 |  | 2019-11-19 14:31 | SM 10200 H | E82502 | NELAC | ALS Environmental
| GTMGR3NUT | 2019-12-16 13:08 | 2019-12-01 | Sample |  |  | Fluoride | Fluoride | 1.2 | mg F/L |  | 0.18 | 0.5 |  |  |  | <0> | 2019-12-17 10:25 |  | 2019-10-22 17:05 | SM 10200 H | E82502 | NELAC | ALS Environmental
| GTMGR3NUT | 2019-12-16 13:08 | 2019-12-01 | Sample |  |  | NH4F | Ammonium, Filtered | 0.028 | mg N/L |  | 0.002 | 0.005 |  |  |  | <1> (CUF) | 2019-12-17 10:25 |  | 2019-10-22 17:05 | SM 10200 H | E82502 | NELAC | ALS Environmental
| GTMGR3NUT | 2019-12-16 13:08 | 2019-12-01 | Sample |  |  | NO23F | Nitrate+Nitrite | 0.016 | mg N/L |  | 0.004 | 0.01 |  |  |  | <0> (CUF) | 2019-12-17 10:25
| GTMGR3NUT | 2019-12-16 13:08 | 2019-12-01 | Sample |  |  | PHEA | Phaeophytin a | 0.9 | ug/L |  | 0.9 | 2.7 |  | U |  | <-4> [SBL] | 2019-12-17 10:25
| GTMGR3NUT | 2019-12-16 13:08 | 2019-12-01 | Sample |  |  | TKN | Total Kjeldahl Nitrogen | 0.41 | mg N/L |  | 0.16 | 0.4 |  |  |  | <0> | 2019-12-17 10:25 |  | 2019-11-19 14:31 | SM 10200 H | E82502 | NELAC | ALS Environmental
| GTMGR3NUT | 2019-12-16 13:08 | 2019-12-01 | Sample |  |  | TKNF | Total Kjeldahl Nitrogen, Filtered | 0.36 | mg N/L |  | 0.16 | 0.4 |  | I |  | <0> | 2019-12-17 10:25 |  | 2019-10-14 17:49 | SM 9222 D | E82502 | NELAC | ALS Environmental
| GTMGR3NUT | 2019-12-16 13:08 | 2019-12-01 | Sample |  |  | TP | Total Phosphorus | 0.042 | mg P/L |  | 0.004 | 0.01 |  |  |  | <0> | 2019-12-17 10:25
| GTMGR3NUT | 2019-12-16 13:08 | 2019-12-01 | Sample |  |  | TSS | Total Suspended Solids | 9 | mg/L |  | 3 | 10 |  | I |  | <0> | 2019-12-17 10:25 |  | 2019-10-22 17:05 | SM 10200 H | E82502 | NELAC | ALS Environmental
| GTMGR3NUT | 2019-12-16 13:08 | 2019-12-01 | Sample |  |  | Turbidity | Turbidity | 5.3 | NTU |  | 0.1 | 0.13 |  |  |  | <0> | 2019-12-17 10:25 |  | 2019-11-19 14:31 | SM 10200 H | E82502 | NELAC | ALS Environmental
| GTMGR3NUT | 2019-12-16 13:08 | 2019-12-01 | Sample |  |  | W-TOC | Organic Carbon | 3.5 | mg C/L |  | 1 | 2 |  |  |  | <0> | 2019-12-17 10:25 |  | 2019-10-22 17:05 | SM 10200 H | E82502 | NELAC | ALS Environmental
| GTMGRNUT | 2019-12-16 13:30 | 2019-12-01 | Field |  |  | ATEMP | Air temperature | 24.3 | C | [6 empty] | <0>
| GTMGRNUT | 2019-12-16 13:30 | 2019-12-01 | Field |  |  | DO | Dissolved oxygen | 7.8 | mg/L | [6 empty] | <0>
| GTMGRNUT | 2019-12-16 13:30 | 2019-12-01 | Field |  |  | DO_p | Dissolved oxygen, percent saturation | 101.4 | % | [6 empty] | <0>
| GTMGRNUT | 2019-12-16 13:30 | 2019-12-01 | Field |  |  | pH | pH | 7.7 | [7 empty] | <0>
| GTMGRNUT | 2019-12-16 13:30 | 2019-12-01 | Field |  |  | SALT | Salinity | 29.35 | ppt | [6 empty] | <0>
| GTMGRNUT | 2019-12-16 13:30 | 2019-12-01 | Field |  |  | SECCHI | Secchi Disk | 1 | m | [6 empty] | <0>
| GTMGRNUT | 2019-12-16 13:30 | 2019-12-01 | Field |  |  | SpCond | Specific Conductance | 45233 | uS/cm | [6 empty] | <0>
| GTMGRNUT | 2019-12-16 13:30 | 2019-12-01 | Field |  |  | WDEPTH | Water Depth | 4.1463 | m |  |  |  |  | converted from ft (ft/3.28) |  | <0>
| GTMGRNUT | 2019-12-16 13:30 | 2019-12-01 | Field |  |  | WIND_D | Wind Direction | SSE | [7 empty] | <0>
| GTMGRNUT | 2019-12-16 13:30 | 2019-12-01 | Field |  |  | WIND_S | Wind Speed | 1.8 | m/s | [6 empty] | <0>
| GTMGRNUT | 2019-12-16 13:30 | 2019-12-01 | Field |  |  | WTEM | Water temperature | 19.7 | C | [6 empty] | <0>
| GTMGRNUT | 2019-12-16 13:30 | 2019-12-01 | Sample |  |  | Alkalinity | Total Alkalinity | 118 | mg CaCO3/L |  | 0.65 | 2.5 |  |  |  | <0> | 2019-12-17 10:25 |  | 2019-12-21 07:16 | SM 2320 B-2011 | E31780 | NELAP | FDEP | RQ-2019-12-09-12
| GTMGRNUT | 2019-12-16 13:30 | 2019-12-01 | Sample |  |  | Bromide | Bromide | 63 | mg Br/L |  | 2.6 | 8 |  |  |  | <0> | 2019-12-17 10:25 |  | 2020-01-02 22:08 | EPA 300.0 Rev. 2.1 | E31780 | NELAP | FDEP | RQ-2019-12-09-12
| GTMGRNUT | 2019-12-16 13:30 | 2019-12-01 | Sample |  |  | CHLa_C | Chlorophyll a, Corrected (Monochromatic) | 5 | ug/L |  | 0.82 | 2.5 |  |  |  | <0> | 2019-12-17 10:25 |  | 2019-12-27 09:24 | SM 10200 H (mod.) | E31780 | NELAP | FDEP | RQ-2019-12-09-12
| GTMGRNUT | 2019-12-16 13:30 | 2019-12-01 | Sample |  |  | CHLa_UnC | Chlorophyll a, Uncorrected (Trichromatic) | 5.4 | ug/L |  | 0.6 | 1.8 |  |  |  | <0> | 2019-12-17 10:25 |  | 2019-12-27 09:24 | SM 10200 H (mod.) | E31780 | NELAP | FDEP | RQ-2019-12-09-12
| GTMGRNUT | 2019-12-16 13:30 | 2019-12-01 | Sample |  |  | ENTERO | Enterococcus | 10 | MPN/100mL |  | 0.6 | 10 | 10 | U |  | <-4> [SBL] | 2019-12-16 16:25 |  | 2019-12-16 18:02 | SM 9222 D | E82502 | NELAC | ALS Environmental
| GTMGRNUT | 2019-12-16 13:30 | 2019-12-01 | Sample |  |  | FECCOL | Coliform, Fecal | 30 | CFU/100mL |  | 0.9 | 1.6 | 1.6 | B |  | <1> (CSM) | 2019-12-16 16:25 |  | 2019-12-16 17:26 | ASTM D6503-99 | E82502 | NELAC | ALS Environmental
| GTMGRNUT | 2019-12-16 13:30 | 2019-12-01 | Sample |  |  | Fluoride | Fluoride | 1.1 | mg F/L |  | 0.18 | 0.5 |  |  |  | <0> | 2019-12-17 10:25 |  | 2019-12-21 02:33 | SM 4500 F-C-2011 | E31780 | NELAP | FDEP | RQ-2019-12-09-12
| GTMGRNUT | 2019-12-16 13:30 | 2019-12-01 | Sample |  |  | NH4F | Ammonium, Filtered | 0.034 | mg N/L |  | 0.002 | 0.005 |  |  |  | <1> (CUF) | 2019-12-17 10:25 |  | 2019-12-23 14:03 | EPA 350.1 Rev. 2.0 | E31780 | NELAP | FDEP | RQ-2019-12-09-12
| GTMGRNUT | 2019-12-16 13:30 | 2019-12-01 | Sample |  |  | NO23F | Nitrate+Nitrite | 0.014 | mg N/L |  | 0.004 | 0.01 |  |  |  | <0> (CUF) | 2019-12-17 10:25 |  | 2019-12-26 10:34 | EPA 353.2 Rev. 2.0 | E31780 | NELAP | FDEP | RQ-2019-12-09-12
| GTMGRNUT | 2019-12-16 13:30 | 2019-12-01 | Sample |  |  | PHEA | Phaeophytin a | 0.9 | ug/L |  | 0.9 | 2.7 |  | U |  | <-4> [SBL] | 2019-12-17 10:25 |  | 2019-12-27 09:24 | SM 10200 H (mod.) | E31780 | NELAP | FDEP | RQ-2019-12-09-12
| GTMGRNUT | 2019-12-16 13:30 | 2019-12-01 | Sample |  |  | TKN | Total Kjeldahl Nitrogen | 0.51 | mg N/L |  | 0.16 | 0.4 |  |  |  | <0> | 2019-12-17 10:25 |  | 2019-12-19 15:25 | EPA 351.2 Rev. 2.0 | E31780 | NELAP | FDEP | RQ-2019-12-09-12
| GTMGRNUT | 2019-12-16 13:30 | 2019-12-01 | Sample |  |  | TKNF | Total Kjeldahl Nitrogen, Filtered | 0.48 | mg N/L |  | 0.16 | 0.4 |  |  |  | <0> | 2019-12-17 10:25 |  | 2019-12-20 16:18 | EPA 351.2 Rev. 2.0 | E31780 | NELAP | FDEP | RQ-2019-12-09-12
| GTMGRNUT | 2019-12-16 13:30 | 2019-12-01 | Sample |  |  | TP | Total Phosphorus | 0.048 | mg P/L |  | 0.004 | 0.01 |  |  |  | <0> | 2019-12-17 10:25 |  | 2019-12-19 16:22 | EPA 365.1 Rev. 2.0 | E31780 | NELAP | FDEP | RQ-2019-12-09-12
| GTMGRNUT | 2019-12-16 13:30 | 2019-12-01 | Sample |  |  | TSS | Total Suspended Solids | 7 | mg/L |  | 3 | 10 |  | I |  | <0> | 2019-12-17 10:25 |  | 2019-12-19 14:11 | SM 2540 D-2011 | E31780 | NELAP | FDEP | RQ-2019-12-09-12
| GTMGRNUT | 2019-12-16 13:30 | 2019-12-01 | Sample |  |  | Turbidity | Turbidity | 6 | NTU |  | 0.1 | 0.13 |  |  |  | <0> | 2019-12-17 10:25 |  | 2019-12-17 17:24 | EPA 180.1 Rev. 2.0 | E31780 | NELAP | FDEP | RQ-2019-12-09-12
| GTMGRNUT | 2019-12-16 13:30 | 2019-12-01 | Sample |  |  | W-TOC | Organic Carbon | 4.6 | mg C/L |  | 1 | 2 |  |  |  | <0> | 2019-12-17 10:25 |  | 2019-12-24 08:51 | SM 5310 B-2011 | E31780 | NELAP | FDEP | RQ-2019-12-09-12
| GTMGR1NUT | 2019-12-16 13:48 | 2019-12-01 | Field |  |  | ATEMP | Air temperature | 23.4 | C | [6 empty] | <0>
| GTMGR1NUT | 2019-12-16 13:48 | 2019-12-01 | Field |  |  | DO | Dissolved oxygen | 8.9 | mg/L | [6 empty] | <0> |  |  | 2019-11-18 15:30 | 365.1 | E82502 | NELAC | ALS Environmental
| GTMGR1NUT | 2019-12-16 13:48 | 2019-12-01 | Field |  |  | DO_p | Dissolved oxygen, percent saturation | 111.4 | % | [6 empty] | <0> |  |  |  | Calculation | E82502 | NELAC | ALS Environmental
| GTMGR1NUT | 2019-12-16 13:48 | 2019-12-01 | Field |  |  | pH | pH | 7.88 | [7 empty] | <0>
| GTMGR1NUT | 2019-12-16 13:48 | 2019-12-01 | Field |  |  | SALT | Salinity | 22.81 | ppt | [6 empty] | <0> |  |  | 2019-11-19 14:31 | SM 10200 H | E82502 | NELAC | ALS Environmental
| GTMGR1NUT | 2019-12-16 13:48 | 2019-12-01 | Field |  |  | SECCHI | Secchi Disk | 0.75 | m | [6 empty] | <0>
| GTMGR1NUT | 2019-12-16 13:48 | 2019-12-01 | Field |  |  | SpCond | Specific Conductance | 36064 | uS/cm | [6 empty] | <0>
| GTMGR1NUT | 2019-12-16 13:48 | 2019-12-01 | Field |  |  | WDEPTH | Water Depth | 1.6159 | m |  |  |  |  | converted from ft (ft/3.28) |  | <0> |  |  | 2019-11-19 14:31 | SM 10200 H | E82502 | NELAC | ALS Environmental
| GTMGR1NUT | 2019-12-16 13:48 | 2019-12-01 | Field |  |  | WIND_D | Wind Direction | SSE | [7 empty] | <0>
| GTMGR1NUT | 2019-12-16 13:48 | 2019-12-01 | Field |  |  | WIND_S | Wind Speed | 1.8 | m/s | [6 empty] | <0>
| GTMGR1NUT | 2019-12-16 13:48 | 2019-12-01 | Field |  |  | WTEM | Water temperature | 19.7 | C | [6 empty] | <0>
| GTMGR1NUT | 2019-12-16 13:48 | 2019-12-01 | Sample |  |  | Alkalinity | Total Alkalinity | 124 | mg CaCO3/L |  | 0.65 | 2.5 |  |  |  | <0> | 2019-12-17 10:25 |  | 2019-11-19 14:31 | SM 10200 H | E82502 | NELAC | ALS Environmental
| GTMGR1NUT | 2019-12-16 13:48 | 2019-12-01 | Sample |  |  | Bromide | Bromide | 45 | mg Br/L |  | 2.6 | 8 |  | Q |  | <1> (CHB) | 2019-12-17 10:25 |  | 2019-11-19 12:40 | 351.2 | E82502 | NELAC | ALS Environmental
| GTMGR1NUT | 2019-12-16 13:48 | 2019-12-01 | Sample |  |  | CHLa_C | Chlorophyll a, Corrected (Monochromatic) | 16 | ug/L |  | 0.82 | 0.4 |  |  |  | <0> | 2019-12-17 10:25 |  | 2019-10-14 16:51 | ASTM D6503-99 | E82502 | NELAC | ALS Environmental
| GTMGR1NUT | 2019-12-16 13:48 | 2019-12-01 | Sample |  |  | CHLa_UnC | Chlorophyll a, Uncorrected (Trichromatic) | 18 | ug/L |  | 0.9 | 0.4 |  |  |  | <0> | 2019-12-17 10:25 |  | 2019-11-19 14:31 | SM 10200 H | E82502 | NELAC | ALS Environmental
| GTMGR1NUT | 2019-12-16 13:48 | 2019-12-01 | Sample |  |  | ENTERO | Enterococcus | 10 | MPN/100mL |  | 10 | 0.4 | 10 | U |  | <-4> [SBL] | 2019-12-16 16:25 |  | 2019-11-13 15:21 | 353.2 | E82502 | NELAC | ALS Environmental
| GTMGR1NUT | 2019-12-16 13:48 | 2019-12-01 | Sample |  |  | FECCOL | Coliform, Fecal | 72 | CFU/100mL |  | 2 | 0.4 | 2 |  |  | <0> | 2019-12-16 16:25 |  | 2019-11-19 12:03 | 351.2 | E82502 | NELAC | ALS Environmental
| GTMGR1NUT | 2019-12-16 13:48 | 2019-12-01 | Sample |  |  | Fluoride | Fluoride | 0.88 | mg F/L |  | 0.18 | 0.5 |  |  |  | <0> | 2019-12-17 10:25
| GTMGR1NUT | 2019-12-16 13:48 | 2019-12-01 | Sample |  |  | NH4F | Ammonium, Filtered | 0.019 | mg N/L |  | 0.002 | 0.005 |  |  |  | <1> (CUF) | 2019-12-17 10:25 |  | 2019-11-19 16:33 | 350.1 | E82502 | NELAC | ALS Environmental
| GTMGR1NUT | 2019-12-16 13:48 | 2019-12-01 | Sample |  |  | NO23F | Nitrate+Nitrite | 0.009 | mg N/L |  | 0.004 | 0.01 |  | I |  | <0> (CUF) | 2019-12-17 10:25 |  | 2019-12-19 15:25 | SM 10200 H (mod.) | E31780 | NELAP | FDEP | RQ-2019-12-09-12
| GTMGR1NUT | 2019-12-16 13:48 | 2019-12-01 | Sample |  |  | PHEA | Phaeophytin a | 0.98 | ug/L |  | 0.6 | 0.4 |  | I |  | <0> | 2019-12-17 10:25 |  | 2019-11-19 14:31 | SM 10200 H | E82502 | NELAC | ALS Environmental
| GTMGR1NUT | 2019-12-16 13:48 | 2019-12-01 | Sample |  |  | TKN | Total Kjeldahl Nitrogen | 1.2 | mg N/L |  | 0.16 | 0.4 |  |  |  | <0> | 2019-12-17 10:25
| GTMGR1NUT | 2019-12-16 13:48 | 2019-12-01 | Sample |  |  | TKNF | Total Kjeldahl Nitrogen, Filtered | 0.88 | mg N/L |  | 0.16 | 0.4 |  |  |  | <0> | 2019-12-17 10:25
| GTMGR1NUT | 2019-12-16 13:48 | 2019-12-01 | Sample |  |  | TP | Total Phosphorus | 0.66 | mg P/L |  | 0.004 | 0.01 |  |  |  | <0> | 2019-12-17 10:25 |  | 2019-11-19 14:31 | SM 10200 H | E82502 | NELAC | ALS Environmental
| GTMGR1NUT | 2019-12-16 13:48 | 2019-12-01 | Sample |  |  | TSS | Total Suspended Solids | 15 | mg/L |  | 3 | 10 |  |  |  | <0> | 2019-12-17 10:25 |  | 2019-11-12 17:13 | SM 9222 D | E82502 | NELAC | ALS Environmental
| GTMGR1NUT | 2019-12-16 13:48 | 2019-12-01 | Sample |  |  | Turbidity | Turbidity | 8.9 | NTU |  | 0.1 | 0.13 |  |  |  | <0> | 2019-12-17 10:25 |  | 2019-11-12 16:20 | ASTM D6503-99 | E82502 | NELAC | ALS Environmental
| GTMGR1NUT | 2019-12-16 13:48 | 2019-12-01 | Sample |  |  | W-TOC | Organic Carbon | 12 | mg C/L |  | 1 | 2 |  |  |  | <0> | 2019-12-17 10:25
| GTMRNNUT | 2019-12-16 13:57 | 2019-12-01 | Field |  |  | ATEMP | Air temperature | 22.3 | C | [6 empty] | <0>
| GTMRNNUT | 2019-12-16 13:57 | 2019-12-01 | Field |  |  | DO | Dissolved oxygen | 8.7 | mg/L | [6 empty] | <0>
| GTMRNNUT | 2019-12-16 13:57 | 2019-12-01 | Field |  |  | DO_p | Dissolved oxygen, percent saturation | 109.6 | % | [6 empty] | <0>
| GTMRNNUT | 2019-12-16 13:57 | 2019-12-01 | Field |  |  | pH | pH | 7.77 | [7 empty] | <0>
| GTMRNNUT | 2019-12-16 13:57 | 2019-12-01 | Field |  |  | SALT | Salinity | 24.3 | ppt | [6 empty] | <0>
| GTMRNNUT | 2019-12-16 13:57 | 2019-12-01 | Field |  |  | SECCHI | Secchi Disk | 0.6 | m | [6 empty] | <0>
| GTMRNNUT | 2019-12-16 13:57 | 2019-12-01 | Field |  |  | SpCond | Specific Conductance | 37727 | uS/cm | [6 empty] | <0>
| GTMRNNUT | 2019-12-16 13:57 | 2019-12-01 | Field |  |  | WDEPTH | Water Depth | 1.128 | m |  |  |  |  | converted from ft (ft/3.28) |  | <0>
| GTMRNNUT | 2019-12-16 13:57 | 2019-12-01 | Field |  |  | WIND_D | Wind Direction | SSE | [7 empty] | <0>
| GTMRNNUT | 2019-12-16 13:57 | 2019-12-01 | Field |  |  | WIND_S | Wind Speed | 2.2 | m/s | [6 empty] | <0>
| GTMRNNUT | 2019-12-16 13:57 | 2019-12-01 | Field |  |  | WTEM | Water temperature | 19.4 | C | [6 empty] | <0>
| GTMRNNUT | 2019-12-16 13:57 | 2019-12-01 | Sample |  |  | CHLa_C | Chlorophyll a, Corrected (Monochromatic) | 13.2 | ug/L | 4 | 4 |  | 4 |  |  | <0> | 2019-12-16 16:25 |  | 2019-12-20 14:59 | SM 10200 H | E82502 | NELAC | ALS Environmental
| GTMRNNUT | 2019-12-16 13:57 | 2019-12-01 | Sample |  |  | CHLa_UnC | Chlorophyll a, Uncorrected (Trichromatic) | 13.9 | ug/L | 4 | 4 |  | 4 |  |  | <0> | 2019-12-16 16:25 |  | 2019-12-20 14:59 | SM 10200 H | E82502 | NELAC | ALS Environmental
| GTMRNNUT | 2019-12-16 13:57 | 2019-12-01 | Sample |  |  | CHLb_Tri_N | Chlorophyll b (Trichromatic) | 4 | ug/L | 4 | 4 |  | 4 | U |  | <-4> [SBL] | 2019-12-16 16:25 |  | 2019-12-20 14:59 | SM 10200 H | E82502 | NELAC | ALS Environmental
| GTMRNNUT | 2019-12-16 13:57 | 2019-12-01 | Sample |  |  | CHLc_Tri_N | Chlorophyll c (Trichromatic) | 4 | ug/L | 4 | 4 |  | 4 | U |  | <-4> [SBL] | 2019-12-16 16:25 |  | 2019-12-20 14:59 | SM 10200 H | E82502 | NELAC | ALS Environmental
| GTMRNNUT | 2019-12-16 13:57 | 2019-12-01 | Sample |  |  | ENTERO | Enterococcus | 31 | MPN/100mL | 10 |  |  | 10 |  |  | <0> | 2019-12-16 16:25 |  | 2019-12-16 17:26 | ASTM D6503-99 | E82502 | NELAC | ALS Environmental
| GTMRNNUT | 2019-12-16 13:57 | 2019-12-01 | Sample |  |  | FECCOL | Coliform, Fecal | 90 | CFU/100mL | 9 |  |  | 9 | B |  | <1> (CSM) | 2019-12-16 16:25 |  | 2019-12-16 18:02 | SM 9222 D | E82502 | NELAC | ALS Environmental
| GTMRNNUT | 2019-12-16 13:57 | 2019-12-01 | Sample |  |  | NH4F | Ammonium, Filtered | 0.055 | mg N/L | 0.01 | 0.005 |  | 1 |  |  | <0> | 2019-12-16 16:25 |  | 2019-12-18 13:27 | 350.1 | E82502 | NELAC | ALS Environmental
| GTMRNNUT | 2019-12-16 13:57 | 2019-12-01 | Sample |  |  | NO23F | Nitrate+Nitrite | 0.01 | mg/L | 0.01 | 0.008 |  | 1 | U |  | <-4> [SBL] (CUF) | 2019-12-16 16:25 |  | 2019-12-17 17:52 | 353.2 | E82502 | NELAC | ALS Environmental
| GTMRNNUT | 2019-12-16 13:57 | 2019-12-01 | Sample |  |  | OD664b/OD665a | OD664b/OD665a | 1.68 | NONE |  |  |  | 4 |  |  | <0> | 2019-12-16 16:25 |  | 2019-12-20 14:59 | SM 10200 H | E82502 | NELAC | ALS Environmental
| GTMRNNUT | 2019-12-16 13:57 | 2019-12-01 | Sample |  |  | PHEA | Phaeophytin a | 4 | ug/L | 4 | 4 |  | 4 | U |  | <-4> [SBL] | 2019-12-16 16:25 |  | 2019-12-20 14:59 | SM 10200 H | E82502 | NELAC | ALS Environmental
| GTMRNNUT | 2019-12-16 13:57 | 2019-12-01 | Sample |  |  | TKN | Total Kjeldahl Nitrogen | 1.37 | mg/L | 0.5 | 0.14 |  | 1 |  |  | <0> | 2019-12-16 16:25 |  | 2019-12-19 18:20 | 351.2 | E82502 | NELAC | ALS Environmental
| GTMRNNUT | 2019-12-16 13:57 | 2019-12-01 | Sample |  |  | TKNF | Total Kjeldahl Nitrogen, Filtered | 1.29 | mg/L | 0.5 | 0.14 |  | 1 |  |  | <0> | 2019-12-16 16:25 |  | 2019-12-19 18:31 | 351.2 | E82502 | NELAC | ALS Environmental
| GTMRNNUT | 2019-12-16 13:57 | 2019-12-01 | Sample |  |  | TN | Total Nitrogen | 1.37 | mg/L | 0.5 |  |  | 1 |  |  | <0> | 2019-12-16 16:25 |  |  | Calculation | E82502 | NELAC | ALS Environmental
| GTMRNNUT | 2019-12-16 13:57 | 2019-12-01 | Sample |  |  | TP | Total Phosphorus | 0.064 | mg/L | 0.025 | 0.014 |  | 1 |  |  | <0> | 2019-12-16 16:25 |  | 2019-12-19 12:13 | 365.1 | E82502 | NELAC | ALS Environmental
| GTMMKNUT | 2019-12-16 15:35 | 2019-12-01 | Field | 30.1608 | -81.3604 | ATEMP | Air temperature | 23.2 | C | [6 empty] | <0>
| GTMMKNUT | 2019-12-16 15:35 | 2019-12-01 | Field | 30.1608 | -81.3604 | DO | Dissolved oxygen | 11.89 | mg/L | [6 empty] | <0>
| GTMMKNUT | 2019-12-16 15:35 | 2019-12-01 | Field | 30.1608 | -81.3604 | DO_p | Dissolved oxygen, percent saturation | 123.8 | % | [6 empty] | <0>
| GTMMKNUT | 2019-12-16 15:35 | 2019-12-01 | Field | 30.1608 | -81.3604 | pH | pH | 7.55 | [7 empty] | <0>
| GTMMKNUT | 2019-12-16 15:35 | 2019-12-01 | Field | 30.1608 | -81.3604 | SALT | Salinity | 0.36 | ppt | [6 empty] | <0>
| GTMMKNUT | 2019-12-16 15:35 | 2019-12-01 | Field | 30.1608 | -81.3604 | SECCHI | Secchi Disk | NA | m | [6 empty] | <0>
| GTMMKNUT | 2019-12-16 15:35 | 2019-12-01 | Field | 30.1608 | -81.3604 | SpCond | Specific Conductance | 735 | uS/cm | [6 empty] | <0>
| GTMMKNUT | 2019-12-16 15:35 | 2019-12-01 | Field | 30.1608 | -81.3604 | WDEPTH | Water Depth | NA | m | [6 empty] | <-2> [GDM]
| GTMMKNUT | 2019-12-16 15:35 | 2019-12-01 | Field | 30.1608 | -81.3604 | WIND_D | Wind Direction | SSE | [7 empty] | <0>
| GTMMKNUT | 2019-12-16 15:35 | 2019-12-01 | Field | 30.1608 | -81.3604 | WIND_S | Wind Speed | 1.1 | m/s | [6 empty] | <0>
| GTMMKNUT | 2019-12-16 15:35 | 2019-12-01 | Field | 30.1608 | -81.3604 | WTEM | Water temperature | 18.5 | C | [6 empty] | <0>
| GTMMKNUT | 2019-12-16 15:35 | 2019-12-01 | Sample | 30.1608 | -81.3604 | CHLa_C | Chlorophyll a, Corrected (Monochromatic) | 2 | ug/L | 2 | 2 |  | 2 | U |  | <-4> [SBL] | 2019-12-16 16:25 |  | 2019-12-20 14:59 | SM 10200 H | E82502 | NELAC | ALS Environmental
| GTMMKNUT | 2019-12-16 15:35 | 2019-12-01 | Sample | 30.1608 | -81.3604 | CHLa_UnC | Chlorophyll a, Uncorrected (Trichromatic) | 2 | ug/L | 2 | 2 |  | 2 | U |  | <-4> [SBL] | 2019-12-16 16:25 |  | 2019-12-20 14:59 | SM 10200 H | E82502 | NELAC | ALS Environmental
| GTMMKNUT | 2019-12-16 15:35 | 2019-12-01 | Sample | 30.1608 | -81.3604 | CHLb_Tri_N | Chlorophyll b (Trichromatic) | 2 | ug/L | 2 | 2 |  | 2 | U |  | <-4> [SBL] | 2019-12-16 16:25 |  | 2019-12-20 14:59 | SM 10200 H | E82502 | NELAC | ALS Environmental
| GTMMKNUT | 2019-12-16 15:35 | 2019-12-01 | Sample | 30.1608 | -81.3604 | CHLc_Tri_N | Chlorophyll c (Trichromatic) | 2 | ug/L | 2 | 2 |  | 2 | U |  | <-4> [SBL] | 2019-12-16 16:25 |  | 2019-12-20 14:59 | SM 10200 H | E82502 | NELAC | ALS Environmental
| GTMMKNUT | 2019-12-16 15:35 | 2019-12-01 | Sample | 30.1608 | -81.3604 | ENTERO | Enterococcus | 10 | MPN/100mL | 10 |  |  | 10 | U |  | <-4> [SBL] | 2019-12-16 16:25 |  | 2019-12-16 17:26 | ASTM D6503-99 | E82502 | NELAC | ALS Environmental
| GTMMKNUT | 2019-12-16 15:35 | 2019-12-01 | Sample | 30.1608 | -81.3604 | FECCOL | Coliform, Fecal | 63 | CFU/100mL | 9 |  |  | 9 | B |  | <1> (CSM) | 2019-12-16 16:25 |  | 2019-12-16 18:02 | SM 9222 D | E82502 | NELAC | ALS Environmental
| GTMMKNUT | 2019-12-16 15:35 | 2019-12-01 | Sample | 30.1608 | -81.3604 | NH4F | Ammonium, Filtered | 0.036 | mg N/L | 0.01 | 0.005 |  | 1 |  |  | <0> | 2019-12-16 16:25 |  | 2019-12-18 13:23 | 350.1 | E82502 | NELAC | ALS Environmental
| GTMMKNUT | 2019-12-16 15:35 | 2019-12-01 | Sample | 30.1608 | -81.3604 | NO23F | Nitrate+Nitrite | 0.01 | mg/L | 0.01 | 0.008 |  | 1 | U |  | <-4> [SBL] (CUF) | 2019-12-16 16:25 |  | 2019-12-17 17:42 | 353.2 | E82502 | NELAC | ALS Environmental
| GTMMKNUT | 2019-12-16 15:35 | 2019-12-01 | Sample | 30.1608 | -81.3604 | OD664b/OD665a | OD664b/OD665a | 1.33 | NONE |  |  |  | 2 |  |  | <0> | 2019-12-16 16:25 |  | 2019-12-20 14:59 | SM 10200 H | E82502 | NELAC | ALS Environmental
| GTMMKNUT | 2019-12-16 15:35 | 2019-12-01 | Sample | 30.1608 | -81.3604 | PHEA | Phaeophytin a | 2 | ug/L | 2 | 2 |  | 2 | U |  | <-4> [SBL] | 2019-12-16 16:25 |  | 2019-12-20 14:59 | SM 10200 H | E82502 | NELAC | ALS Environmental
| GTMMKNUT | 2019-12-16 15:35 | 2019-12-01 | Sample | 30.1608 | -81.3604 | TKN | Total Kjeldahl Nitrogen | 0.91 | mg/L | 0.5 | 0.14 |  | 1 |  |  | <0> | 2019-12-16 16:25 |  | 2019-12-19 18:17 | 351.2 | E82502 | NELAC | ALS Environmental
| GTMMKNUT | 2019-12-16 15:35 | 2019-12-01 | Sample | 30.1608 | -81.3604 | TKNF | Total Kjeldahl Nitrogen, Filtered | 1.29 | mg/L | 0.5 | 0.14 |  | 1 |  |  | <0> | 2019-12-16 16:25 |  | 2019-12-19 18:27 | 351.2 | E82502 | NELAC | ALS Environmental
| GTMMKNUT | 2019-12-16 15:35 | 2019-12-01 | Sample | 30.1608 | -81.3604 | TN | Total Nitrogen | 0.9 | mg/L | 0.5 |  |  | 1 |  |  | <0> | 2019-12-16 16:25 |  |  | Calculation | E82502 | NELAC | ALS Environmental
| GTMMKNUT | 2019-12-16 15:35 | 2019-12-01 | Sample | 30.1608 | -81.3604 | TP | Total Phosphorus | 0.081 | mg/L | 0.025 | 0.014 |  | 1 |  |  | <0> | 2019-12-16 16:25 |  | 2019-12-19 12:10 | 365.1 | E82502 | NELAC | ALS Environmental
| GTMLSNUT | 2020-01-28 09:50 | 2020-01-01 | Field |  |  | ATEMP | Air temperature | 9.6 | C | [6 empty] | <0>
| GTMLSNUT | 2020-01-28 09:50 | 2020-01-01 | Field |  |  | DO | Dissolved oxygen | 9.71 | mg/L | [6 empty] | <0>
| GTMLSNUT | 2020-01-28 09:50 | 2020-01-01 | Field |  |  | DO_p | Dissolved oxygen, percent saturation | 103 | % | [6 empty] | <0>
| GTMLSNUT | 2020-01-28 09:50 | 2020-01-01 | Field |  |  | pH | pH | 7.88 | [7 empty] | <0>
| GTMLSNUT | 2020-01-28 09:50 | 2020-01-01 | Field |  |  | SALT | Salinity | 16.67 | ppt | [6 empty] | <0>
| GTMLSNUT | 2020-01-28 09:50 | 2020-01-01 | Field |  |  | SECCHI | Secchi Disk | 1.01 | m | [6 empty] | <0>
| GTMLSNUT | 2020-01-28 09:50 | 2020-01-01 | Field |  |  | SpCond | Specific Conductance | 27121 | uS/cm | [6 empty] | <0>
| GTMLSNUT | 2020-01-28 09:50 | 2020-01-01 | Field |  |  | WDEPTH | Water Depth | 3 | m |  |  |  |  | Staff Gauge |  | <0>
| GTMLSNUT | 2020-01-28 09:50 | 2020-01-01 | Field |  |  | WIND_D | Wind Direction | [8 empty] | <0>
| GTMLSNUT | 2020-01-28 09:50 | 2020-01-01 | Field |  |  | WIND_S | Wind Speed | 2.4 | m/s | [6 empty] | <0>
| GTMLSNUT | 2020-01-28 09:50 | 2020-01-01 | Field |  |  | WTEM | Water temperature | 13.3 | C | [6 empty] | <0>
| GTMLSNUT | 2020-01-28 09:50 | 2020-01-01 | Sample |  |  | CHLa_C | Chlorophyll a, Corrected (Monochromatic) | 10.1 | ug/L | 2.3 | 2.3 |  | 2.22 |  |  | <0> | 2020-01-28 15:53 |  | 2020-02-05 13:52 | SM 10200 H | E82502 | NELAC | ALS Environmental
| GTMLSNUT | 2020-01-28 09:50 | 2020-01-01 | Sample |  |  | CHLa_UnC | Chlorophyll a, Uncorrected (Trichromatic) | 11.2 | ug/L | 2.3 | 2.3 |  | 2.22 |  |  | <0> | 2020-01-28 15:53 |  | 2020-02-05 13:52 | SM 10200 H | E82502 | NELAC | ALS Environmental
| GTMLSNUT | 2020-01-28 09:50 | 2020-01-01 | Sample |  |  | CHLb_Tri_N | Chlorophyll b (Trichromatic) | 2.3 | ug/L | 2.3 | 2.3 |  | 2.22 | U |  | <-4> [SBL] | 2020-01-28 15:53 |  | 2020-02-05 13:52 | SM 10200 H | E82502 | NELAC | ALS Environmental
| GTMLSNUT | 2020-01-28 09:50 | 2020-01-01 | Sample |  |  | CHLc_Tri_N | Chlorophyll c (Trichromatic) | 2.4 | ug/L | 2.3 | 2.3 |  | 2.22 |  |  | <0> | 2020-01-28 15:53 |  | 2020-02-05 13:52 | SM 10200 H | E82502 | NELAC | ALS Environmental
| GTMLSNUT | 2020-01-28 09:50 | 2020-01-01 | Sample |  |  | ENTERO | Enterococcus | 10 | MPN/100mL | 10 |  |  | 10 | U |  | <-4> [SBL] | 2020-01-28 15:53 |  | 2020-01-28 16:35 | ASTM D6503-99 | E82502 | NELAC | ALS Environmental
| GTMLSNUT | 2020-01-28 09:50 | 2020-01-01 | Sample |  |  | FECCOL | Coliform, Fecal | 9 | CFU/100mL | 9 |  |  | 9 | B |  | <1> (CSM) | 2020-01-28 15:53 |  | 2020-01-28 17:12 | SM 9222 D | E82502 | NELAC | ALS Environmental
| GTMLSNUT | 2020-01-28 09:50 | 2020-01-01 | Sample |  |  | NH4F | Ammonium, Filtered | 0.02 | mg N/L | 0.01 | 0.005 |  | 1 |  |  | <0> | 2020-01-28 15:53 |  | 2020-02-05 14:14 | 350.1 | E82502 | NELAC | ALS Environmental
| GTMLSNUT | 2020-01-28 09:50 | 2020-01-01 | Sample |  |  | NO23F | Nitrate+Nitrite | 0.023 | mg/L | 0.01 | 0.008 |  | 1 |  |  | <0> (CUF) | 2020-01-28 15:53 |  | 2020-02-06 12:39 | 353.2 | E82502 | NELAC | ALS Environmental
| GTMLSNUT | 2020-01-28 09:50 | 2020-01-01 | Sample |  |  | OD664b/OD665a | OD664b/OD665a | 1.62 | NONE |  |  |  | 2.22 |  |  | <0> | 2020-01-28 15:53 |  | 2020-02-05 13:52 | SM 10200 H | E82502 | NELAC | ALS Environmental
| GTMLSNUT | 2020-01-28 09:50 | 2020-01-01 | Sample |  |  | PHEA | Phaeophytin a | 2.3 | ug/L | 2.3 | 2.3 |  | 2.22 | U |  | <-4> [SBL] | 2020-01-28 15:53 |  | 2020-02-05 13:52 | SM 10200 H | E82502 | NELAC | ALS Environmental
| GTMLSNUT | 2020-01-28 09:50 | 2020-01-01 | Sample |  |  | TKN | Total Kjeldahl Nitrogen | 1.29 | mg/L | 0.5 | 0.14 |  | 1 |  |  | <0> | 2020-01-28 15:53 |  | 2020-02-04 16:43 | 351.2 | E82502 | NELAC | ALS Environmental
| GTMLSNUT | 2020-01-28 09:50 | 2020-01-01 | Sample |  |  | TKNF | Total Kjeldahl Nitrogen, Filtered | 1.15 | mg/L | 0.5 | 0.14 |  | 1 |  |  | <0> | 2020-01-28 15:53 |  | 2020-02-04 16:24 | 351.2 | E82502 | NELAC | ALS Environmental
| GTMLSNUT | 2020-01-28 09:50 | 2020-01-01 | Sample |  |  | TN | Total Nitrogen | 1.31 | mg/L | 0.5 |  |  | 1 |  |  | <0> | 2020-01-28 15:53 |  | NA | Calculation | E82502 | NELAC | ALS Environmental
| GTMLSNUT | 2020-01-28 09:50 | 2020-01-01 | Sample |  |  | TP | Total Phosphorus | 0.0504 | mg/L | 0.005 | 0.0027 |  | 1 |  |  | <0> | 2020-01-28 15:53 |  | 2020-01-30 12:04 | 365.1 | E82502 | NELAC | ALS Environmental
| GTMGL4NUT | 2020-01-28 10:10 | 2020-01-01 | Field |  |  | ATEMP | Air temperature | 12 | C | [6 empty] | <0>
| GTMGL4NUT | 2020-01-28 10:10 | 2020-01-01 | Field |  |  | DO | Dissolved oxygen | 10.75 | mg/L | [6 empty] | <0> |  |  | 2020-02-05 13:52 | SM 10200 H | E82502 | NELAC | ALS Environmental
| GTMGL4NUT | 2020-01-28 10:10 | 2020-01-01 | Field |  |  | DO_p | Dissolved oxygen, percent saturation | 115.9 | % | [6 empty] | <0> |  |  | 2020-02-05 13:52 | SM 10200 H | E82502 | NELAC | ALS Environmental
| GTMGL4NUT | 2020-01-28 10:10 | 2020-01-01 | Field |  |  | pH | pH | 7.98 | [7 empty] | <0> |  |  | 2020-02-05 13:52 | SM 10200 H | E82502 | NELAC | ALS Environmental
| GTMGL4NUT | 2020-01-28 10:10 | 2020-01-01 | Field |  |  | SALT | Salinity | 16.62 | ppt | [6 empty] | <0>
| GTMGL4NUT | 2020-01-28 10:10 | 2020-01-01 | Field |  |  | SECCHI | Secchi Disk | 1.2 | m | [6 empty] | <0> |  |  | 2019-12-27 09:24 | SM 10200 H (mod.) | E31780 | NELAP | FDEP | RQ-2019-12-09-12
| GTMGL4NUT | 2020-01-28 10:10 | 2020-01-01 | Field |  |  | SpCond | Specific Conductance | 27024 | uS/cm | [6 empty] | <0> |  |  | 2019-12-26 10:50 | EPA 353.2 Rev. 2.0 | E31780 | NELAP | FDEP | RQ-2019-12-09-12
| GTMGL4NUT | 2020-01-28 10:10 | 2020-01-01 | Field |  |  | WDEPTH | Water Depth | 1.128 | m |  |  |  |  | converted from ft (ft/3.28) |  | <0>
| GTMGL4NUT | 2020-01-28 10:10 | 2020-01-01 | Field |  |  | WIND_D | Wind Direction | NNW | [7 empty] | <0> |  |  | 2019-12-19 16:55 | EPA 365.1 Rev. 2.0 | E31780 | NELAP | FDEP | RQ-2019-12-09-12
| GTMGL4NUT | 2020-01-28 10:10 | 2020-01-01 | Field |  |  | WIND_S | Wind Speed | 4.1 | m/s | [6 empty] | <0>
| GTMGL4NUT | 2020-01-28 10:10 | 2020-01-01 | Field |  |  | WTEM | Water temperature | 14.1 | C | [6 empty] | <0> |  |  | 2019-12-16 18:02 | SM 9222 D | E82502 | NELAC | ALS Environmental
| GTMGL4NUT | 2020-01-28 10:10 | 2020-01-01 | Sample |  |  | CHLa_C | Chlorophyll a, Corrected (Monochromatic) | 20.5 | ug/L | 2.3 | 2.3 |  | 2.22 |  |  | <0> | 2020-01-28 15:53 |  | 2019-12-17 17:24 | EPA 180.1 Rev. 2.0 | E31780 | NELAP | FDEP | RQ-2019-12-09-12
| GTMGL4NUT | 2020-01-28 10:10 | 2020-01-01 | Sample |  |  | CHLa_UnC | Chlorophyll a, Uncorrected (Trichromatic) | 22.1 | ug/L | 2.3 | 2.3 |  | 2.22 |  |  | <0> | 2020-01-28 15:53 |  | 2019-12-16 17:26 | ASTM D6503-99 | E82502 | NELAC | ALS Environmental
| GTMGL4NUT | 2020-01-28 10:10 | 2020-01-01 | Sample |  |  | CHLb_Tri_N | Chlorophyll b (Trichromatic) | 2.3 | ug/L | 2.3 | 2.3 |  | 2.22 | U |  | <-4> [SBL] | 2020-01-28 15:53 |  | 2019-12-20 16:25 | EPA 351.2 Rev. 2.0 | E31780 | NELAP | FDEP | RQ-2019-12-09-12
| GTMGL4NUT | 2020-01-28 10:10 | 2020-01-01 | Sample |  |  | CHLc_Tri_N | Chlorophyll c (Trichromatic) | 3.3 | ug/L | 2.3 | 2.3 |  | 2.22 |  |  | <0> | 2020-01-28 15:53 |  | 2019-12-19 15:32 | EPA 351.2 Rev. 2.0 | E31780 | NELAP | FDEP | RQ-2019-12-09-12
| GTMGL4NUT | 2020-01-28 10:10 | 2020-01-01 | Sample |  |  | ENTERO | Enterococcus | 10 | MPN/100mL | 10 |  |  | 10 | U |  | <-4> [SBL] | 2020-01-28 15:53 |  | 2020-02-05 14:30 | 350.1 | E82502 | NELAC | ALS Environmental
| GTMGL4NUT | 2020-01-28 10:10 | 2020-01-01 | Sample |  |  | FECCOL | Coliform, Fecal | 10 | CFU/100mL | 10 |  |  | 10 | U |  | <-4> [SBL] | 2020-01-28 15:53 |  | 2020-02-05 13:52 | SM 10200 H | E82502 | NELAC | ALS Environmental
| GTMGL4NUT | 2020-01-28 10:10 | 2020-01-01 | Sample |  |  | NH4F | Ammonium, Filtered | 0.012 | mg N/L | 0.01 | 0.005 |  | 1 |  |  | <0> | 2020-01-28 15:53
| GTMGL4NUT | 2020-01-28 10:10 | 2020-01-01 | Sample |  |  | NO23F | Nitrate+Nitrite | 0.012 | mg/L | 0.01 | 0.008 |  | 1 |  |  | <0> (CUF) | 2020-01-28 15:53
| GTMGL4NUT | 2020-01-28 10:10 | 2020-01-01 | Sample |  |  | OD664b/OD665a | OD664b/OD665a | 1.65 | NONE |  |  |  | 2.22 |  |  | <0> | 2020-01-28 15:53
| GTMGL4NUT | 2020-01-28 10:10 | 2020-01-01 | Sample |  |  | PHEA | Phaeophytin a | 2.3 | ug/L | 2.3 | 2.3 |  | 2.22 | U |  | <-4> [SBL] | 2020-01-28 15:53
| GTMGL4NUT | 2020-01-28 10:10 | 2020-01-01 | Sample |  |  | TKN | Total Kjeldahl Nitrogen | 0.98 | mg/L | 0.5 | 0.14 |  | 1 |  |  | <0> | 2020-01-28 15:53
| GTMGL4NUT | 2020-01-28 10:10 | 2020-01-01 | Sample |  |  | TKNF | Total Kjeldahl Nitrogen, Filtered | 1.22 | mg/L | 0.5 | 0.14 |  | 1 |  |  | <0> | 2020-01-28 15:53
| GTMGL4NUT | 2020-01-28 10:10 | 2020-01-01 | Sample |  |  | TN | Total Nitrogen | 0.99 | mg/L | 0.5 |  |  | 1 |  |  | <0> | 2020-01-28 15:53
| GTMGL4NUT | 2020-01-28 10:10 | 2020-01-01 | Sample |  |  | TP | Total Phosphorus | 0.0244 | mg/L | 0.005 | 0.0027 |  | 1 |  |  | <0> | 2020-01-28 15:53 |  | 2020-02-05 13:52 | SM 10200 H | E82502 | NELAC | ALS Environmental
| GTMLMNUT | 2020-01-28 10:32 | 2020-01-01 | Field |  |  | ATEMP | Air temperature | 12 | C | [6 empty] | <0>
| GTMLMNUT | 2020-01-28 10:32 | 2020-01-01 | Field |  |  | DO | Dissolved oxygen | 8.99 | mg/L | [6 empty] | <0>
| GTMLMNUT | 2020-01-28 10:32 | 2020-01-01 | Field |  |  | DO_p | Dissolved oxygen, percent saturation | 95.3 | % | [6 empty] | <0>
| GTMLMNUT | 2020-01-28 10:32 | 2020-01-01 | Field |  |  | pH | pH | 7.67 | [7 empty] | <0>
| GTMLMNUT | 2020-01-28 10:32 | 2020-01-01 | Field |  |  | SALT | Salinity | 12.35 | ppt | [6 empty] | <0>
| GTMLMNUT | 2020-01-28 10:32 | 2020-01-01 | Field |  |  | SECCHI | Secchi Disk | 1 | m | [6 empty] | <0>
| GTMLMNUT | 2020-01-28 10:32 | 2020-01-01 | Field |  |  | SpCond | Specific Conductance | 20551 | uS/cm | [6 empty] | <0>
| GTMLMNUT | 2020-01-28 10:32 | 2020-01-01 | Field |  |  | WDEPTH | Water Depth | 0.94512 | m |  |  |  |  | converted from ft (ft/3.28) |  | <0>
| GTMLMNUT | 2020-01-28 10:32 | 2020-01-01 | Field |  |  | WIND_D | Wind Direction | NNW | [7 empty] | <0>
| GTMLMNUT | 2020-01-28 10:32 | 2020-01-01 | Field |  |  | WIND_S | Wind Speed | 4.7 | m/s | [6 empty] | <0>
| GTMLMNUT | 2020-01-28 10:32 | 2020-01-01 | Field |  |  | WTEM | Water temperature | 14.6 | C | [6 empty] | <0>
| GTMLMNUT | 2020-01-28 10:32 | 2020-01-01 | Sample |  |  | CHLa_C | Chlorophyll a, Corrected (Monochromatic) | 12.3 | ug/L | 2 | 2 |  | 2 |  |  | <0> | 2020-01-28 15:53 |  | 2020-02-05 13:52 | SM 10200 H | E82502 | NELAC | ALS Environmental
| GTMLMNUT | 2020-01-28 10:32 | 2020-01-01 | Sample |  |  | CHLa_UnC | Chlorophyll a, Uncorrected (Trichromatic) | 13.9 | ug/L | 2 | 2 |  | 2 |  |  | <0> | 2020-01-28 15:53 |  | 2020-02-05 13:52 | SM 10200 H | E82502 | NELAC | ALS Environmental
| GTMLMNUT | 2020-01-28 10:32 | 2020-01-01 | Sample |  |  | CHLb_Tri_N | Chlorophyll b (Trichromatic) | 2 | ug/L | 2 | 2 |  | 2 | U |  | <-4> [SBL] | 2020-01-28 15:53 |  | 2020-02-05 13:52 | SM 10200 H | E82502 | NELAC | ALS Environmental
| GTMLMNUT | 2020-01-28 10:32 | 2020-01-01 | Sample |  |  | CHLc_Tri_N | Chlorophyll c (Trichromatic) | 2.2 | ug/L | 2 | 2 |  | 2 |  |  | <0> | 2020-01-28 15:53 |  | 2020-02-05 13:52 | SM 10200 H | E82502 | NELAC | ALS Environmental
| GTMLMNUT | 2020-01-28 10:32 | 2020-01-01 | Sample |  |  | ENTERO | Enterococcus | 10 | MPN/100mL | 10 |  |  | 10 | U |  | <-4> [SBL] | 2020-01-28 15:53 |  | 2020-01-28 16:35 | ASTM D6503-99 | E82502 | NELAC | ALS Environmental
| GTMLMNUT | 2020-01-28 10:32 | 2020-01-01 | Sample |  |  | FECCOL | Coliform, Fecal | 10 | CFU/100mL | 10 |  |  | 10 | U |  | <-4> [SBL] | 2020-01-28 15:53 |  | 2020-01-28 17:12 | SM 9222 D | E82502 | NELAC | ALS Environmental
| GTMLMNUT | 2020-01-28 10:32 | 2020-01-01 | Sample |  |  | NH4F | Ammonium, Filtered | 0.069 | mg N/L | 0.01 | 0.005 |  | 1 |  |  | <0> | 2020-01-28 15:53 |  | 2020-02-05 14:13 | 350.1 | E82502 | NELAC | ALS Environmental
| GTMLMNUT | 2020-01-28 10:32 | 2020-01-01 | Sample |  |  | NO23F | Nitrate+Nitrite | 0.047 | mg/L | 0.01 | 0.008 |  | 1 |  |  | <0> (CUF) | 2020-01-28 15:53 |  | 2020-02-06 12:38 | 353.2 | E82502 | NELAC | ALS Environmental
| GTMLMNUT | 2020-01-28 10:32 | 2020-01-01 | Sample |  |  | OD664b/OD665a | OD664b/OD665a | 1.61 | NONE |  |  |  | 2 |  |  | <0> | 2020-01-28 15:53 |  | 2020-02-05 13:52 | SM 10200 H | E82502 | NELAC | ALS Environmental
| GTMLMNUT | 2020-01-28 10:32 | 2020-01-01 | Sample |  |  | PHEA | Phaeophytin a | 2 | ug/L | 2 | 2 |  | 2 | U |  | <-4> [SBL] | 2020-01-28 15:53 |  | 2020-02-05 13:52 | SM 10200 H | E82502 | NELAC | ALS Environmental
| GTMLMNUT | 2020-01-28 10:32 | 2020-01-01 | Sample |  |  | TKN | Total Kjeldahl Nitrogen | 1.44 | mg/L | 0.5 | 0.14 |  | 1 |  |  | <0> | 2020-01-28 15:53 |  | 2020-02-04 16:42 | 351.2 | E82502 | NELAC | ALS Environmental
| GTMLMNUT | 2020-01-28 10:32 | 2020-01-01 | Sample |  |  | TKNF | Total Kjeldahl Nitrogen, Filtered | 1.78 | mg/L | 0.5 | 0.14 |  | 1 |  |  | <0> | 2020-01-28 15:53 |  | 2020-02-04 16:21 | 351.2 | E82502 | NELAC | ALS Environmental
| GTMLMNUT | 2020-01-28 10:32 | 2020-01-01 | Sample |  |  | TN | Total Nitrogen | 1.49 | mg/L | 0.5 |  |  | 1 |  |  | <0> | 2020-01-28 15:53 |  | NA | Calculation | E82502 | NELAC | ALS Environmental
| GTMLMNUT | 2020-01-28 10:32 | 2020-01-01 | Sample |  |  | TP | Total Phosphorus | 0.0314 | mg/L | 0.005 | 0.0027 |  | 1 |  |  | <0> | 2020-01-28 15:53 |  | 2020-01-30 12:03 | 365.1 | E82502 | NELAC | ALS Environmental
| GTMGL2NUT | 2020-01-28 10:55 | 2020-01-01 | Field |  |  | ATEMP | Air temperature | 12.3 | C | [6 empty] | <0>
| GTMGL2NUT | 2020-01-28 10:55 | 2020-01-01 | Field |  |  | DO | Dissolved oxygen | 11.08 | mg/L | [6 empty] | <0> |  |  | 2020-02-04 16:37 | 351.2 | E82502 | NELAC | ALS Environmental
| GTMGL2NUT | 2020-01-28 10:55 | 2020-01-01 | Field |  |  | DO_p | Dissolved oxygen, percent saturation | 113 | % | [6 empty] | <0>
| GTMGL2NUT | 2020-01-28 10:55 | 2020-01-01 | Field |  |  | pH | pH | 7.95 | [7 empty] | <0> |  |  | 2020-02-04 17:37 | 351.2 | E82502 | NELAC | ALS Environmental
| GTMGL2NUT | 2020-01-28 10:55 | 2020-01-01 | Field |  |  | SALT | Salinity | 6.33 | ppt | [6 empty] | <0>
| GTMGL2NUT | 2020-01-28 10:55 | 2020-01-01 | Field |  |  | SECCHI | Secchi Disk | 0.7 | m | [6 empty] | <0> |  |  | 2020-02-05 14:31 | 350.1 | E82502 | NELAC | ALS Environmental
| GTMGL2NUT | 2020-01-28 10:55 | 2020-01-01 | Field |  |  | SpCond | Specific Conductance | 11070 | uS/cm | [6 empty] | <0> |  |  | 2020-01-28 16:35 | ASTM D6503-99 | E82502 | NELAC | ALS Environmental
| GTMGL2NUT | 2020-01-28 10:55 | 2020-01-01 | Field |  |  | WDEPTH | Water Depth | 0.7 | m | [6 empty] | <0>
| GTMGL2NUT | 2020-01-28 10:55 | 2020-01-01 | Field |  |  | WIND_D | Wind Direction | NNW | [7 empty] | <0> |  |  | 2020-02-05 13:52 | SM 10200 H | E82502 | NELAC | ALS Environmental
| GTMGL2NUT | 2020-01-28 10:55 | 2020-01-01 | Field |  |  | WIND_S | Wind Speed | 4.5 | m/s | [6 empty] | <0> |  |  | 2020-02-05 13:52 | SM 10200 H | E82502 | NELAC | ALS Environmental
| GTMGL2NUT | 2020-01-28 10:55 | 2020-01-01 | Field |  |  | WTEM | Water temperature | 14.5 | C | [6 empty] | <0> |  |  | 2020-01-28 17:12 | SM 9222 D | E82502 | NELAC | ALS Environmental
| GTMGL2NUT | 2020-01-28 10:55 | 2020-01-01 | Sample |  |  | CHLa_C | Chlorophyll a, Corrected (Monochromatic) | 46.53 | ug/L | 4 | 4 |  | 4 |  |  | <0> | 2020-01-28 15:53
| GTMGL2NUT | 2020-01-28 10:55 | 2020-01-01 | Sample |  |  | CHLa_UnC | Chlorophyll a, Uncorrected (Trichromatic) | 52.9 | ug/L | 4 | 4 |  | 4 |  |  | <0> | 2020-01-28 15:53
| GTMGL2NUT | 2020-01-28 10:55 | 2020-01-01 | Sample |  |  | CHLb_Tri_N | Chlorophyll b (Trichromatic) | 4 | ug/L | 4 | 4 |  | 4 | U |  | <-4> [SBL] | 2020-01-28 15:53
| GTMGL2NUT | 2020-01-28 10:55 | 2020-01-01 | Sample |  |  | CHLc_Tri_N | Chlorophyll c (Trichromatic) | 5.5 | ug/L | 4 | 4 |  | 4 |  |  | <0> | 2020-01-28 15:53
| GTMGL2NUT | 2020-01-28 10:55 | 2020-01-01 | Sample |  |  | ENTERO | Enterococcus | 10 | MPN/100mL | 10 |  |  | 10 |  |  | <0> | 2020-01-28 15:53 |  | 2020-02-05 13:52 | SM 10200 H | E82502 | NELAC | ALS Environmental
| GTMGL2NUT | 2020-01-28 10:55 | 2020-01-01 | Sample |  |  | FECCOL | Coliform, Fecal | 18 | CFU/100mL | 9 |  |  | 9 | B |  | <1> (CSM) | 2020-01-28 15:53 |  | 2020-02-05 13:52 | SM 10200 H | E82502 | NELAC | ALS Environmental
| GTMGL2NUT | 2020-01-28 10:55 | 2020-01-01 | Sample |  |  | NH4F | Ammonium, Filtered | 0.014 | mg N/L | 0.01 | 0.005 |  | 1 |  |  | <0> | 2020-01-28 15:53 |  | 2020-02-05 13:52 | SM 10200 H | E82502 | NELAC | ALS Environmental
| GTMGL2NUT | 2020-01-28 10:55 | 2020-01-01 | Sample |  |  | NO23F | Nitrate+Nitrite | 0.01 | mg/L | 0.01 | 0.008 |  | 1 | U |  | <-4> [SBL] (CUF) | 2020-01-28 15:53
| GTMGL2NUT | 2020-01-28 10:55 | 2020-01-01 | Sample |  |  | OD664b/OD665a | OD664b/OD665a | 1.6 | NONE |  |  |  | 4 |  |  | <0> | 2020-01-28 15:53 |  | 2019-12-19 16:57 | EPA 365.1 Rev. 2.0 | E31780 | NELAP | FDEP | RQ-2019-12-09-12
| GTMGL2NUT | 2020-01-28 10:55 | 2020-01-01 | Sample |  |  | PHEA | Phaeophytin a | 7.9 | ug/L | 4 | 4 |  | 4 |  |  | <0> | 2020-01-28 15:53 |  | 2019-12-26 10:52 | EPA 353.2 Rev. 2.0 | E31780 | NELAP | FDEP | RQ-2019-12-09-12
| GTMGL2NUT | 2020-01-28 10:55 | 2020-01-01 | Sample |  |  | TKN | Total Kjeldahl Nitrogen | 2.21 | mg/L | 0.5 | 0.14 |  | 1 |  |  | <0> | 2020-01-28 15:53 |  | 2020-02-05 13:52 | SM 10200 H | E82502 | NELAC | ALS Environmental
| GTMGL2NUT | 2020-01-28 10:55 | 2020-01-01 | Sample |  |  | TKNF | Total Kjeldahl Nitrogen, Filtered | 2.21 | mg/L | 0.5 | 0.14 |  | 1 |  |  | <0> | 2020-01-28 15:53
| GTMGL2NUT | 2020-01-28 10:55 | 2020-01-01 | Sample |  |  | TN | Total Nitrogen | 2.21 | mg/L | 0.5 |  |  | 1 |  |  | <0> | 2020-01-28 15:53
| GTMGL2NUT | 2020-01-28 10:55 | 2020-01-01 | Sample |  |  | TP | Total Phosphorus | 0.0978 | mg/L | 0.005 | 0.0027 |  | 1 |  |  | <0> | 2020-01-28 15:53
| GTMGL1NUT | 2020-01-28 11:20 | 2020-01-01 | Field |  |  | ATEMP | Air temperature | 12.5 | C | [6 empty] | <0>
| GTMGL1NUT | 2020-01-28 11:20 | 2020-01-01 | Field |  |  | DO | Dissolved oxygen | 7.25 | mg/L | [6 empty] | <0> |  |  | 2020-04-29 01:23 | 6020B | E82502 | NELAC | ALS Environmental
| GTMGL1NUT | 2020-01-28 11:20 | 2020-01-01 | Field |  |  | DO_p | Dissolved oxygen, percent saturation | 72 | % | [6 empty] | <0> |  |  | 2020-04-29 19:20 | SM 10200 H | E82502 | NELAC | ALS Environmental
| GTMGL1NUT | 2020-01-28 11:20 | 2020-01-01 | Field |  |  | pH | pH | 7.48 | [7 empty] | <0> |  |  | 2020-04-29 19:20 | SM 10200 H | E82502 | NELAC | ALS Environmental
| GTMGL1NUT | 2020-01-28 11:20 | 2020-01-01 | Field |  |  | SALT | Salinity | 0.56 | ppt | [6 empty] | <0>
| GTMGL1NUT | 2020-01-28 11:20 | 2020-01-01 | Field |  |  | SECCHI | Secchi Disk | >1.2 | m | [6 empty] | <0>
| GTMGL1NUT | 2020-01-28 11:20 | 2020-01-01 | Field |  |  | SpCond | Specific Conductance | 1124 | uS/cm | [6 empty] | <0> |  |  | 2020-04-29 19:20 | SM 10200 H | E82502 | NELAC | ALS Environmental
| GTMGL1NUT | 2020-01-28 11:20 | 2020-01-01 | Field |  |  | WDEPTH | Water Depth | 0.5 | m | [6 empty] | <0>
| GTMGL1NUT | 2020-01-28 11:20 | 2020-01-01 | Field |  |  | WIND_D | Wind Direction | NNW | [7 empty] | <0>
| GTMGL1NUT | 2020-01-28 11:20 | 2020-01-01 | Field |  |  | WIND_S | Wind Speed | 3.3 | m/s | [6 empty] | <0>
| GTMGL1NUT | 2020-01-28 11:20 | 2020-01-01 | Field |  |  | WTEM | Water temperature | 14.6 | C | [6 empty] | <0> |  |  | 2020-04-29 19:20 | SM 10200 H | E82502 | NELAC | ALS Environmental
| GTMGL1NUT | 2020-01-28 11:20 | 2020-01-01 | Sample |  |  | CHLa_C | Chlorophyll a, Corrected (Monochromatic) | 3.4 | ug/L | 3.4 | 3.4 |  | 3.33 | U |  | <-4> [SBL] | 2020-01-28 15:53
| GTMGL1NUT | 2020-01-28 11:20 | 2020-01-01 | Sample |  |  | CHLa_UnC | Chlorophyll a, Uncorrected (Trichromatic) | 7.1 | ug/L | 3.4 | 3.4 |  | 3.33 |  |  | <0> | 2020-01-28 15:53
| GTMGL1NUT | 2020-01-28 11:20 | 2020-01-01 | Sample |  |  | CHLb_Tri_N | Chlorophyll b (Trichromatic) | 4.5 | ug/L | 3.4 | 3.4 |  | 3.33 |  |  | <0> | 2020-01-28 15:53
| GTMGL1NUT | 2020-01-28 11:20 | 2020-01-01 | Sample |  |  | CHLc_Tri_N | Chlorophyll c (Trichromatic) | 7.1 | ug/L | 3.4 | 3.4 |  | 3.33 |  |  | <0> | 2020-01-28 15:53
| GTMGL1NUT | 2020-01-28 11:20 | 2020-01-01 | Sample |  |  | ENTERO | Enterococcus | 10 | MPN/100mL | 10 |  |  | 10 |  |  | <0> | 2020-01-28 15:53
| GTMGL1NUT | 2020-01-28 11:20 | 2020-01-01 | Sample |  |  | FECCOL | Coliform, Fecal | 27 | CFU/100mL | 9 |  |  | 9 | B |  | <1> (CSM) | 2020-01-28 15:53
| GTMGL1NUT | 2020-01-28 11:20 | 2020-01-01 | Sample |  |  | NH4F | Ammonium, Filtered | 0.051 | mg N/L | 0.01 | 0.005 |  | 1 |  |  | <0> | 2020-01-28 15:53
| GTMGL1NUT | 2020-01-28 11:20 | 2020-01-01 | Sample |  |  | NO23F | Nitrate+Nitrite | 0.01 | mg/L | 0.01 | 0.008 |  | 1 | U |  | <-4> [SBL] (CUF) | 2020-01-28 15:53
| GTMGL1NUT | 2020-01-28 11:20 | 2020-01-01 | Sample |  |  | OD664b/OD665a | OD664b/OD665a | 1.21 | NONE |  |  |  | 3.33 |  |  | <0> | 2020-01-28 15:53
| GTMGL1NUT | 2020-01-28 11:20 | 2020-01-01 | Sample |  |  | PHEA | Phaeophytin a | 7.1 | ug/L | 3.4 | 3.4 |  | 3.33 |  |  | <0> | 2020-01-28 15:53
| GTMGL1NUT | 2020-01-28 11:20 | 2020-01-01 | Sample |  |  | TKN | Total Kjeldahl Nitrogen | 1.11 | mg/L | 0.5 | 0.14 |  | 1 |  |  | <0> | 2020-01-28 15:53
| GTMGL1NUT | 2020-01-28 11:20 | 2020-01-01 | Sample |  |  | TKNF | Total Kjeldahl Nitrogen, Filtered | 1.62 | mg/L | 0.5 | 0.14 |  | 1 |  |  | <0> | 2020-01-28 15:53
| GTMGL1NUT | 2020-01-28 11:20 | 2020-01-01 | Sample |  |  | TN | Total Nitrogen | 1.11 | mg/L | 0.5 |  |  | 1 |  |  | <0> | 2020-01-28 15:53
| GTMGL1NUT | 2020-01-28 11:20 | 2020-01-01 | Sample |  |  | TP | Total Phosphorus | 0.137 | mg/L | 0.005 | 0.0027 |  | 1 |  |  | <0> | 2020-01-28 15:53 |  | 2020-04-29 19:20 | SM 10200 H | E82502 | NELAC | ALS Environmental
| GTMGR3NUT | 2020-01-28 13:35 | 2020-01-01 | Field |  |  | ATEMP | Air temperature | 13 | C | [6 empty] | <0> |  |  | 2019-12-19 14:11 | SM 2540 D-2011 | E31780 | NELAP | FDEP | RQ-2019-12-09-12
| GTMGR3NUT | 2020-01-28 13:35 | 2020-01-01 | Field |  |  | DO | Dissolved oxygen | 8.61 | mg/L | [6 empty] | <0> |  |  | 2019-12-24 09:30 | SM 5310 B-2011 | E31780 | NELAP | FDEP | RQ-2019-12-09-12
| GTMGR3NUT | 2020-01-28 13:35 | 2020-01-01 | Field |  |  | DO_p | Dissolved oxygen, percent saturation | 103.3 | % | [6 empty] | <0> |  |  | 2019-12-21 07:04 | SM 2320 B-2011 | E31780 | NELAP | FDEP | RQ-2019-12-09-12
| GTMGR3NUT | 2020-01-28 13:35 | 2020-01-01 | Field |  |  | pH | pH | 7.71 | [7 empty] | <0> |  |  | 2019-12-21 02:29 | SM 4500 F-C-2011 | E31780 | NELAP | FDEP | RQ-2019-12-09-12
| GTMGR3NUT | 2020-01-28 13:35 | 2020-01-01 | Field |  |  | SALT | Salinity | 30.02 | ppt | [6 empty] | <0> |  |  | 2019-11-12 16:20 | ASTM D6503-99 | E82502 | NELAC | ALS Environmental
| GTMGR3NUT | 2020-01-28 13:35 | 2020-01-01 | Field |  |  | SECCHI | Secchi Disk | 1.5 | m | [6 empty] | <0>
| GTMGR3NUT | 2020-01-28 13:35 | 2020-01-01 | Field |  |  | SpCond | Specific Conductance | 46199 | uS/cm | [6 empty] | <0> |  |  | 2020-01-02 21:51 | EPA 300.0 Rev. 2.1 | E31780 | NELAP | FDEP | RQ-2019-12-09-12
| GTMGR3NUT | 2020-01-28 13:35 | 2020-01-01 | Field |  |  | WDEPTH | Water Depth | 3.1707 | m |  |  |  |  | converted from ft (ft/3.28) |  | <0> |  |  | 2019-11-19 11:58 | 351.2 | E82502 | NELAC | ALS Environmental
| GTMGR3NUT | 2020-01-28 13:35 | 2020-01-01 | Field |  |  | WIND_D | Wind Direction | NNE | [7 empty] | <0>
| GTMGR3NUT | 2020-01-28 13:35 | 2020-01-01 | Field |  |  | WIND_S | Wind Speed | 4.5 | m/s | [6 empty] | <0> |  |  | 2019-12-20 16:11 | EPA 351.2 Rev. 2.0 | E31780 | NELAP | FDEP | RQ-2019-12-09-12
| GTMGR3NUT | 2020-01-28 13:35 | 2020-01-01 | Field |  |  | WTEM | Water temperature | 15.3 | C | [6 empty] | <0> |  |  | 2019-12-23 12:48 | EPA 350.1 Rev. 2.0 | E31780 | NELAP | FDEP | RQ-2019-12-09-12
| GTMGR3NUT | 2020-01-28 13:35 | 2020-01-01 | Sample |  |  | CHLa_C | Chlorophyll a, Corrected (Monochromatic) | 4.4 | ug/L | 2 | 2 |  | 2 |  |  | <0> | 2020-01-28 15:53 |  | 2019-11-18 15:29 | 365.1 | E82502 | NELAC | ALS Environmental
| GTMGR3NUT | 2020-01-28 13:35 | 2020-01-01 | Sample |  |  | CHLa_UnC | Chlorophyll a, Uncorrected (Trichromatic) | 4.6 | ug/L | 2 | 2 |  | 2 |  |  | <0> | 2020-01-28 15:53 |  | 2019-11-19 14:31 | SM 10200 H | E82502 | NELAC | ALS Environmental
| GTMGR3NUT | 2020-01-28 13:35 | 2020-01-01 | Sample |  |  | CHLb_Tri_N | Chlorophyll b (Trichromatic) | 2 | ug/L | 2 | 2 |  | 2 | U |  | <-4> [SBL] | 2020-01-28 15:53 |  | 2019-11-19 16:32 | 350.1 | E82502 | NELAC | ALS Environmental
| GTMGR3NUT | 2020-01-28 13:35 | 2020-01-01 | Sample |  |  | CHLc_Tri_N | Chlorophyll c (Trichromatic) | 2 | ug/L | 2 | 2 |  | 2 | U |  | <-4> [SBL] | 2020-01-28 15:53 |  | 2019-11-12 17:13 | SM 9222 D | E82502 | NELAC | ALS Environmental
| GTMGR3NUT | 2020-01-28 13:35 | 2020-01-01 | Sample |  |  | ENTERO | Enterococcus | 10 | MPN/100mL | 10 |  |  | 10 | U |  | <-4> [SBL] | 2020-01-28 15:53
| GTMGR3NUT | 2020-01-28 13:35 | 2020-01-01 | Sample |  |  | FECCOL | Coliform, Fecal | 10 | CFU/100mL | 10 |  |  | 10 | U |  | <-4> [SBL] | 2020-01-28 15:53
| GTMGR3NUT | 2020-01-28 13:35 | 2020-01-01 | Sample |  |  | NH4F | Ammonium, Filtered | 0.015 | mg N/L | 0.01 | 0.005 |  | 1 |  |  | <0> | 2020-01-28 15:53 |  | 2019-11-13 15:20 | 353.2 | E82502 | NELAC | ALS Environmental
| GTMGR3NUT | 2020-01-28 13:35 | 2020-01-01 | Sample |  |  | NO23F | Nitrate+Nitrite | 0.01 | mg/L | 0.01 | 0.008 |  | 1 | U |  | <-4> [SBL] (CUF) | 2020-01-28 15:53
| GTMGR3NUT | 2020-01-28 13:35 | 2020-01-01 | Sample |  |  | OD664b/OD665a | OD664b/OD665a | 1.68 | NONE |  |  |  | 2 |  |  | <0> | 2020-01-28 15:53 |  |  | Calculation | E82502 | NELAC | ALS Environmental
| GTMGR3NUT | 2020-01-28 13:35 | 2020-01-01 | Sample |  |  | PHEA | Phaeophytin a | 2 | ug/L | 2 | 2 |  | 2 | U |  | <-4> [SBL] | 2020-01-28 15:53 |  | 2019-12-19 15:24 | EPA 351.2 Rev. 2.0 | E31780 | NELAP | FDEP | RQ-2019-12-09-12
| GTMGR3NUT | 2020-01-28 13:35 | 2020-01-01 | Sample |  |  | TKN | Total Kjeldahl Nitrogen | 0.91 | mg/L | 0.5 | 0.14 |  | 1 |  |  | <0> | 2020-01-28 15:53 |  | 2019-12-27 09:24 | SM 10200 H (mod.) | E31780 | NELAP | FDEP | RQ-2019-12-09-12
| GTMGR3NUT | 2020-01-28 13:35 | 2020-01-01 | Sample |  |  | TKNF | Total Kjeldahl Nitrogen, Filtered | 1.02 | mg/L | 0.5 | 0.14 |  | 1 |  |  | <0> | 2020-01-28 15:53 |  | 2019-12-27 09:24 | SM 10200 H (mod.) | E31780 | NELAP | FDEP | RQ-2019-12-09-12
| GTMGR3NUT | 2020-01-28 13:35 | 2020-01-01 | Sample |  |  | TN | Total Nitrogen | 0.92 | mg/L | 0.5 |  |  | 1 |  |  | <0> | 2020-01-28 15:53 |  | 2019-12-16 17:26 | ASTM D6503-99 | E82502 | NELAC | ALS Environmental
| GTMGR3NUT | 2020-01-28 13:35 | 2020-01-01 | Sample |  |  | TP | Total Phosphorus | 0.0278 | mg/L | 0.005 | 0.0027 |  | 1 |  |  | <0> | 2020-01-28 15:53 |  | 2019-12-17 17:24 | EPA 180.1 Rev. 2.0 | E31780 | NELAP | FDEP | RQ-2019-12-09-12
| GTMGRNUT | 2020-01-28 13:45 | 2020-01-01 | Field |  |  | ATEMP | Air temperature | 12.5 | C | [6 empty] | <0>
| GTMGRNUT | 2020-01-28 13:45 | 2020-01-01 | Field |  |  | DO | Dissolved oxygen | 8.54 | mg/L | [6 empty] | <0>
| GTMGRNUT | 2020-01-28 13:45 | 2020-01-01 | Field |  |  | DO_p | Dissolved oxygen, percent saturation | 101.8 | % | [6 empty] | <0>
| GTMGRNUT | 2020-01-28 13:45 | 2020-01-01 | Field |  |  | pH | pH | 7.7 | [7 empty] | <0>
| GTMGRNUT | 2020-01-28 13:45 | 2020-01-01 | Field |  |  | SALT | Salinity | 28.59 | ppt | [6 empty] | <0>
| GTMGRNUT | 2020-01-28 13:45 | 2020-01-01 | Field |  |  | SECCHI | Secchi Disk | 1.6 | m | [6 empty] | <0>
| GTMGRNUT | 2020-01-28 13:45 | 2020-01-01 | Field |  |  | SpCond | Specific Conductance | 44240 | uS/cm | [6 empty] | <0>
| GTMGRNUT | 2020-01-28 13:45 | 2020-01-01 | Field |  |  | WDEPTH | Water Depth | 5 | m |  |  |  |  | converted from ft (ft/3.28) |  | <0>
| GTMGRNUT | 2020-01-28 13:45 | 2020-01-01 | Field |  |  | WIND_D | Wind Direction | NNE | [7 empty] | <0>
| GTMGRNUT | 2020-01-28 13:45 | 2020-01-01 | Field |  |  | WIND_S | Wind Speed | 4.5 | m/s | [6 empty] | <0>
| GTMGRNUT | 2020-01-28 13:45 | 2020-01-01 | Field |  |  | WTEM | Water temperature | 15.5 | C | [6 empty] | <0>
| GTMGRNUT | 2020-01-28 13:45 | 2020-01-01 | Sample |  |  | CHLa_C | Chlorophyll a, Corrected (Monochromatic) | 4.2 | ug/L | 2.3 | 2.3 |  | 2.22 |  |  | <0> | 2020-01-28 15:53 |  | 2020-02-05 13:52 | SM 10200 H | E82502 | NELAC | ALS Environmental
| GTMGRNUT | 2020-01-28 13:45 | 2020-01-01 | Sample |  |  | CHLa_UnC | Chlorophyll a, Uncorrected (Trichromatic) | 4.6 | ug/L | 2.3 | 2.3 |  | 2.22 |  |  | <0> | 2020-01-28 15:53 |  | 2020-02-05 13:52 | SM 10200 H | E82502 | NELAC | ALS Environmental
| GTMGRNUT | 2020-01-28 13:45 | 2020-01-01 | Sample |  |  | CHLb_Tri_N | Chlorophyll b (Trichromatic) | 2.3 | ug/L | 2.3 | 2.3 |  | 2.22 | U |  | <-4> [SBL] | 2020-01-28 15:53 |  | 2020-02-05 13:52 | SM 10200 H | E82502 | NELAC | ALS Environmental
| GTMGRNUT | 2020-01-28 13:45 | 2020-01-01 | Sample |  |  | CHLc_Tri_N | Chlorophyll c (Trichromatic) | 2.3 | ug/L | 2.3 | 2.3 |  | 2.22 | U |  | <-4> [SBL] | 2020-01-28 15:53 |  | 2020-02-05 13:52 | SM 10200 H | E82502 | NELAC | ALS Environmental
| GTMGRNUT | 2020-01-28 13:45 | 2020-01-01 | Sample |  |  | ENTERO | Enterococcus | 10 | MPN/100mL | 10 |  |  | 10 | U |  | <-4> [SBL] | 2020-01-28 15:53 |  | 2020-01-28 16:35 | ASTM D6503-99 | E82502 | NELAC | ALS Environmental
| GTMGRNUT | 2020-01-28 13:45 | 2020-01-01 | Sample |  |  | FECCOL | Coliform, Fecal | 10 | CFU/100mL | 10 |  |  | 10 | U |  | <-4> [SBL] | 2020-01-28 15:53 |  | 2020-01-28 17:12 | SM 9222 D | E82502 | NELAC | ALS Environmental
| GTMGRNUT | 2020-01-28 13:45 | 2020-01-01 | Sample |  |  | NH4F | Ammonium, Filtered | 0.031 | mg N/L | 0.01 | 0.005 |  | 1 |  |  | <0> | 2020-01-28 15:53 |  | 2020-02-05 14:16 | 350.1 | E82502 | NELAC | ALS Environmental
| GTMGRNUT | 2020-01-28 13:45 | 2020-01-01 | Sample |  |  | NO23F | Nitrate+Nitrite | 0.01 | mg/L | 0.01 | 0.008 |  | 1 | U |  | <-4> [SBL] (CUF) | 2020-01-28 15:53 |  | 2020-02-06 12:42 | 353.2 | E82502 | NELAC | ALS Environmental
| GTMGRNUT | 2020-01-28 13:45 | 2020-01-01 | Sample |  |  | OD664b/OD665a | OD664b/OD665a | 1.63 | NONE |  |  |  | 2.22 |  |  | <0> | 2020-01-28 15:53 |  | 2020-02-05 13:52 | SM 10200 H | E82502 | NELAC | ALS Environmental
| GTMGRNUT | 2020-01-28 13:45 | 2020-01-01 | Sample |  |  | PHEA | Phaeophytin a | 2.3 | ug/L | 2.3 | 2.3 |  | 2.22 | U |  | <-4> [SBL] | 2020-01-28 15:53 |  | 2020-02-05 13:52 | SM 10200 H | E82502 | NELAC | ALS Environmental
| GTMGRNUT | 2020-01-28 13:45 | 2020-01-01 | Sample |  |  | TKN | Total Kjeldahl Nitrogen | 0.5 | mg/L | 0.5 | 0.14 |  | 1 | U |  | <-4> [SBL] | 2020-01-28 15:53 |  | 2020-02-05 11:05 | 351.2 | E82502 | NELAC | ALS Environmental
| GTMGRNUT | 2020-01-28 13:45 | 2020-01-01 | Sample |  |  | TKNF | Total Kjeldahl Nitrogen, Filtered | 0.8 | mg/L | 0.5 | 0.14 |  | 1 |  |  | <0> | 2020-01-28 15:53 |  | 2020-02-04 16:34 | 351.2 | E82502 | NELAC | ALS Environmental
| GTMGRNUT | 2020-01-28 13:45 | 2020-01-01 | Sample |  |  | TN | Total Nitrogen | 0.5 | mg/L | 0.5 |  |  | 1 | U |  | <-4> [SBL] | 2020-01-28 15:53 |  | NA | Calculation | E82502 | NELAC | ALS Environmental
| GTMGRNUT | 2020-01-28 13:45 | 2020-01-01 | Sample |  |  | TP | Total Phosphorus | 0.0368 | mg/L | 0.005 | 0.0027 |  | 1 |  |  | <0> | 2020-01-28 15:53 |  | 2020-01-30 12:10 | 365.1 | E82502 | NELAC | ALS Environmental
| GTMGR1NUT | 2020-01-28 14:00 | 2020-01-01 | Field |  |  | ATEMP | Air temperature | 13.3 | C | [6 empty] | <0> |  |  | 2019-12-19 15:27 | EPA 351.2 Rev. 2.0 | E31780 | NELAP | FDEP | RQ-2019-12-09-12
| GTMGR1NUT | 2020-01-28 14:00 | 2020-01-01 | Field |  |  | DO | Dissolved oxygen | 8.27 | mg/L | [6 empty] | <0>
| GTMGR1NUT | 2020-01-28 14:00 | 2020-01-01 | Field |  |  | DO_p | Dissolved oxygen, percent saturation | 97.3 | % | [6 empty] | <0>
| GTMGR1NUT | 2020-01-28 14:00 | 2020-01-01 | Field |  |  | pH | pH | 7.64 | [7 empty] | <0>
| GTMGR1NUT | 2020-01-28 14:00 | 2020-01-01 | Field |  |  | SALT | Salinity | 26.23 | ppt | [6 empty] | <0> |  |  | 2019-12-23 14:05 | EPA 350.1 Rev. 2.0 | E31780 | NELAP | FDEP | RQ-2019-12-09-12
| GTMGR1NUT | 2020-01-28 14:00 | 2020-01-01 | Field |  |  | SECCHI | Secchi Disk | 1.3 | m | [6 empty] | <0>
| GTMGR1NUT | 2020-01-28 14:00 | 2020-01-01 | Field |  |  | SpCond | Specific Conductance | 40906 | uS/cm | [6 empty] | <0>
| GTMGR1NUT | 2020-01-28 14:00 | 2020-01-01 | Field |  |  | WDEPTH | Water Depth | 1.5549 | m |  |  |  |  | converted from ft (ft/3.28) |  | <0> |  |  | 2020-01-13 22:00 | EPA 300.0 Rev. 2.1 | E31780 | NELAP | FDEP | RQ-2019-12-09-12
| GTMGR1NUT | 2020-01-28 14:00 | 2020-01-01 | Field |  |  | WIND_D | Wind Direction | NNE | [7 empty] | <0>
| GTMGR1NUT | 2020-01-28 14:00 | 2020-01-01 | Field |  |  | WIND_S | Wind Speed | 3.8 | m/s | [6 empty] | <0> |  |  | 2019-12-20 16:23 | EPA 351.2 Rev. 2.0 | E31780 | NELAP | FDEP | RQ-2019-12-09-12
| GTMGR1NUT | 2020-01-28 14:00 | 2020-01-01 | Field |  |  | WTEM | Water temperature | 15.5 | C | [6 empty] | <0>
| GTMGR1NUT | 2020-01-28 14:00 | 2020-01-01 | Sample |  |  | CHLa_C | Chlorophyll a, Corrected (Monochromatic) | 4.4 | ug/L | 2 | 2 |  | 2 |  |  | <0> | 2020-01-28 15:53 |  | 2019-12-19 15:32 | SM 10200 H (mod.) | E31780 | NELAP | FDEP | RQ-2019-12-09-12
| GTMGR1NUT | 2020-01-28 14:00 | 2020-01-01 | Sample |  |  | CHLa_UnC | Chlorophyll a, Uncorrected (Trichromatic) | 5.1 | ug/L | 2 | 2 |  | 2 |  |  | <0> | 2020-01-28 15:53 |  | 2019-12-19 15:27 | SM 10200 H (mod.) | E31780 | NELAP | FDEP | RQ-2019-12-09-12
| GTMGR1NUT | 2020-01-28 14:00 | 2020-01-01 | Sample |  |  | CHLb_Tri_N | Chlorophyll b (Trichromatic) | 2 | ug/L | 2 | 2 |  | 2 | U |  | <-4> [SBL] | 2020-01-28 15:53
| GTMGR1NUT | 2020-01-28 14:00 | 2020-01-01 | Sample |  |  | CHLc_Tri_N | Chlorophyll c (Trichromatic) | 2 | ug/L | 2 | 2 |  | 2 | U |  | <-4> [SBL] | 2020-01-28 15:53
| GTMGR1NUT | 2020-01-28 14:00 | 2020-01-01 | Sample |  |  | ENTERO | Enterococcus | 10 | MPN/100mL | 10 |  |  | 10 | U |  | <-4> [SBL] | 2020-01-28 15:53 |  | 2019-12-20 16:15 | SM 9222 D | E82502 | NELAC | ALS Environmental
| GTMGR1NUT | 2020-01-28 14:00 | 2020-01-01 | Sample |  |  | FECCOL | Coliform, Fecal | 9 | CFU/100mL | 9 |  |  | 9 | B |  | <1> (CSM) | 2020-01-28 15:53 |  | 2019-12-21 07:28 | SM 2320 B-2011 | E31780 | NELAP | FDEP | RQ-2019-12-09-12
| GTMGR1NUT | 2020-01-28 14:00 | 2020-01-01 | Sample |  |  | NH4F | Ammonium, Filtered | 0.054 | mg N/L | 0.01 | 0.005 |  | 1 |  |  | <0> | 2020-01-28 15:53 |  | 2019-12-24 09:42 | SM 5310 B-2011 | E31780 | NELAP | FDEP | RQ-2019-12-09-12
| GTMGR1NUT | 2020-01-28 14:00 | 2020-01-01 | Sample |  |  | NO23F | Nitrate+Nitrite | 0.014 | mg/L | 0.01 | 0.008 |  | 1 |  |  | <0> (CUF) | 2020-01-28 15:53 |  | 2019-12-20 16:17 | ASTM D6503-99 | E82502 | NELAC | ALS Environmental
| GTMGR1NUT | 2020-01-28 14:00 | 2020-01-01 | Sample |  |  | OD664b/OD665a | OD664b/OD665a | 1.59 | NONE |  |  |  | 2 |  |  | <0> | 2020-01-28 15:53 |  | 2019-12-21 02:38 | SM 4500 F-C-2011 | E31780 | NELAP | FDEP | RQ-2019-12-09-12
| GTMGR1NUT | 2020-01-28 14:00 | 2020-01-01 | Sample |  |  | PHEA | Phaeophytin a | 2 | ug/L | 2 | 2 |  | 2 | U |  | <-4> [SBL] | 2020-01-28 15:53 |  | 2019-12-19 16:23 | EPA 365.1 Rev. 2.0 | E31780 | NELAP | FDEP | RQ-2019-12-09-12
| GTMGR1NUT | 2020-01-28 14:00 | 2020-01-01 | Sample |  |  | TKN | Total Kjeldahl Nitrogen | 0.52 | mg/L | 0.5 | 0.14 |  | 1 |  |  | <0> | 2020-01-28 15:53 |  | 2019-12-19 14:11 | SM 2540 D-2011 | E31780 | NELAP | FDEP | RQ-2019-12-09-12
| GTMGR1NUT | 2020-01-28 14:00 | 2020-01-01 | Sample |  |  | TKNF | Total Kjeldahl Nitrogen, Filtered | 1.19 | mg/L | 0.5 | 0.14 |  | 1 |  |  | <0> | 2020-01-28 15:53 |  | 2019-12-17 17:24 | EPA 180.1 Rev. 2.0 | E31780 | NELAP | FDEP | RQ-2019-12-09-12
| GTMGR1NUT | 2020-01-28 14:00 | 2020-01-01 | Sample |  |  | TN | Total Nitrogen | 0.53 | mg/L | 0.5 |  |  | 1 |  |  | <0> | 2020-01-28 15:53
| GTMGR1NUT | 2020-01-28 14:00 | 2020-01-01 | Sample |  |  | TP | Total Phosphorus | 0.0429 | mg/L | 0.005 | 0.0027 |  | 1 |  |  | <0> | 2020-01-28 15:53
| GTMRNNUT | 2020-01-28 14:12 | 2020-01-01 | Field |  |  | ATEMP | Air temperature | 13.8 | C | [6 empty] | <0>
| GTMRNNUT | 2020-01-28 14:12 | 2020-01-01 | Field |  |  | DO | Dissolved oxygen | 8.61 | mg/L | [6 empty] | <0>
| GTMRNNUT | 2020-01-28 14:12 | 2020-01-01 | Field |  |  | DO_p | Dissolved oxygen, percent saturation | 100.4 | % | [6 empty] | <0>
| GTMRNNUT | 2020-01-28 14:12 | 2020-01-01 | Field |  |  | pH | pH | 7.66 | [7 empty] | <0>
| GTMRNNUT | 2020-01-28 14:12 | 2020-01-01 | Field |  |  | SALT | Salinity | 26.33 | ppt | [6 empty] | <0>
| GTMRNNUT | 2020-01-28 14:12 | 2020-01-01 | Field |  |  | SECCHI | Secchi Disk | 1.1 | m | [6 empty] | <0>
| GTMRNNUT | 2020-01-28 14:12 | 2020-01-01 | Field |  |  | SpCond | Specific Conductance | 40662 | uS/cm | [6 empty] | <0>
| GTMRNNUT | 2020-01-28 14:12 | 2020-01-01 | Field |  |  | WDEPTH | Water Depth | 1.2195 | m |  |  |  |  | converted from ft (ft/3.28) |  | <0>
| GTMRNNUT | 2020-01-28 14:12 | 2020-01-01 | Field |  |  | WIND_D | Wind Direction | NNE | [7 empty] | <0>
| GTMRNNUT | 2020-01-28 14:12 | 2020-01-01 | Field |  |  | WIND_S | Wind Speed | 3 | m/s | [6 empty] | <0>
| GTMRNNUT | 2020-01-28 14:12 | 2020-01-01 | Field |  |  | WTEM | Water temperature | 15.2 | C | [6 empty] | <0>
| GTMRNNUT | 2020-01-28 14:12 | 2020-01-01 | Sample |  |  | CHLa_C | Chlorophyll a, Corrected (Monochromatic) | 3.9 | ug/L | 2.5 | 2.5 |  | 2.5 |  |  | <0> | 2020-01-28 15:53 |  | 2020-02-05 13:52 | SM 10200 H | E82502 | NELAC | ALS Environmental
| GTMRNNUT | 2020-01-28 14:12 | 2020-01-01 | Sample |  |  | CHLa_UnC | Chlorophyll a, Uncorrected (Trichromatic) | 4.5 | ug/L | 2.5 | 2.5 |  | 2.5 |  |  | <0> | 2020-01-28 15:53 |  | 2020-02-05 13:52 | SM 10200 H | E82502 | NELAC | ALS Environmental
| GTMRNNUT | 2020-01-28 14:12 | 2020-01-01 | Sample |  |  | CHLb_Tri_N | Chlorophyll b (Trichromatic) | 2.5 | ug/L | 2.5 | 2.5 |  | 2.5 | U |  | <-4> [SBL] | 2020-01-28 15:53 |  | 2020-02-05 13:52 | SM 10200 H | E82502 | NELAC | ALS Environmental
| GTMRNNUT | 2020-01-28 14:12 | 2020-01-01 | Sample |  |  | CHLc_Tri_N | Chlorophyll c (Trichromatic) | 2.5 | ug/L | 2.5 | 2.5 |  | 2.5 | U |  | <-4> [SBL] | 2020-01-28 15:53 |  | 2020-02-05 13:52 | SM 10200 H | E82502 | NELAC | ALS Environmental
| GTMRNNUT | 2020-01-28 14:12 | 2020-01-01 | Sample |  |  | ENTERO | Enterococcus | 10 | MPN/100mL | 10 |  |  | 10 |  |  | <0> | 2020-01-28 15:53 |  | 2020-01-28 16:35 | ASTM D6503-99 | E82502 | NELAC | ALS Environmental
| GTMRNNUT | 2020-01-28 14:12 | 2020-01-01 | Sample |  |  | FECCOL | Coliform, Fecal | 9 | CFU/100mL | 9 |  |  | 9 | B |  | <1> (CSM) | 2020-01-28 15:53 |  | 2020-01-28 17:12 | SM 9222 D | E82502 | NELAC | ALS Environmental
| GTMRNNUT | 2020-01-28 14:12 | 2020-01-01 | Sample |  |  | NH4F | Ammonium, Filtered | 0.047 | mg N/L | 0.01 | 0.005 |  | 1 |  |  | <0> | 2020-01-28 15:53 |  | 2020-02-05 14:15 | 350.1 | E82502 | NELAC | ALS Environmental
| GTMRNNUT | 2020-01-28 14:12 | 2020-01-01 | Sample |  |  | NO23F | Nitrate+Nitrite | 0.012 | mg/L | 0.01 | 0.008 |  | 1 |  |  | <0> (CUF) | 2020-01-28 15:53 |  | 2020-02-06 12:41 | 353.2 | E82502 | NELAC | ALS Environmental
| GTMRNNUT | 2020-01-28 14:12 | 2020-01-01 | Sample |  |  | OD664b/OD665a | OD664b/OD665a | 1.57 | NONE |  |  |  | 2.5 |  |  | <0> | 2020-01-28 15:53 |  | 2020-02-05 13:52 | SM 10200 H | E82502 | NELAC | ALS Environmental
| GTMRNNUT | 2020-01-28 14:12 | 2020-01-01 | Sample |  |  | PHEA | Phaeophytin a | 2.5 | ug/L | 2.5 | 2.5 |  | 2.5 | U |  | <-4> [SBL] | 2020-01-28 15:53 |  | 2020-02-05 13:52 | SM 10200 H | E82502 | NELAC | ALS Environmental
| GTMRNNUT | 2020-01-28 14:12 | 2020-01-01 | Sample |  |  | TKN | Total Kjeldahl Nitrogen | 1.01 | mg/L | 0.5 | 0.14 |  | 1 |  |  | <0> | 2020-01-28 15:53 |  | 2020-02-04 17:34 | 351.2 | E82502 | NELAC | ALS Environmental
| GTMRNNUT | 2020-01-28 14:12 | 2020-01-01 | Sample |  |  | TKNF | Total Kjeldahl Nitrogen, Filtered | 1.59 | mg/L | 0.5 | 0.14 |  | 1 |  |  | <0> | 2020-01-28 15:53 |  | 2020-02-04 16:28 | 351.2 | E82502 | NELAC | ALS Environmental
| GTMRNNUT | 2020-01-28 14:12 | 2020-01-01 | Sample |  |  | TN | Total Nitrogen | 1.02 | mg/L | 0.5 |  |  | 1 |  |  | <0> | 2020-01-28 15:53 |  | NA | Calculation | E82502 | NELAC | ALS Environmental
| GTMRNNUT | 2020-01-28 14:12 | 2020-01-01 | Sample |  |  | TP | Total Phosphorus | 0.0408 | mg/L | 0.005 | 0.0027 |  | 1 |  |  | <0> | 2020-01-28 15:53 |  | 2020-01-30 12:08 | 365.1 | E82502 | NELAC | ALS Environmental
| GTMMKNUT | 2020-01-28 15:10 | 2020-01-01 | Field | 30.1608 | -81.3604 | ATEMP | Air temperature | 14.4 | C | [6 empty] | <0>
| GTMMKNUT | 2020-01-28 15:10 | 2020-01-01 | Field | 30.1608 | -81.3604 | DO | Dissolved oxygen | 14.62 | mg/L | [6 empty] | <0>
| GTMMKNUT | 2020-01-28 15:10 | 2020-01-01 | Field | 30.1608 | -81.3604 | DO_p | Dissolved oxygen, percent saturation | 150.3 | % |  |  |  |  | Sample site near culvert with fast moving water |  | <0>
| GTMMKNUT | 2020-01-28 15:10 | 2020-01-01 | Field | 30.1608 | -81.3604 | pH | pH | 8.62 | [7 empty] | <0>
| GTMMKNUT | 2020-01-28 15:10 | 2020-01-01 | Field | 30.1608 | -81.3604 | SALT | Salinity | 0.43 | ppt | [6 empty] | <0>
| GTMMKNUT | 2020-01-28 15:10 | 2020-01-01 | Field | 30.1608 | -81.3604 | SECCHI | Secchi Disk | >1.2 | m | [6 empty] | <0>
| GTMMKNUT | 2020-01-28 15:10 | 2020-01-01 | Field | 30.1608 | -81.3604 | SpCond | Specific Conductance | 862 | uS/cm | [6 empty] | <0>
| GTMMKNUT | 2020-01-28 15:10 | 2020-01-01 | Field | 30.1608 | -81.3604 | WDEPTH | Water Depth |  | m | [6 empty] | <-2> [GDM]
| GTMMKNUT | 2020-01-28 15:10 | 2020-01-01 | Field | 30.1608 | -81.3604 | WIND_D | Wind Direction | NNE | [7 empty] | <0>
| GTMMKNUT | 2020-01-28 15:10 | 2020-01-01 | Field | 30.1608 | -81.3604 | WIND_S | Wind Speed | 1.9 | m/s | [6 empty] | <0>
| GTMMKNUT | 2020-01-28 15:10 | 2020-01-01 | Field | 30.1608 | -81.3604 | WTEM | Water temperature | 17.1 | C | [6 empty] | <0>
| GTMMKNUT | 2020-01-28 15:10 | 2020-01-01 | Sample | 30.1608 | -81.3604 | CHLa_C | Chlorophyll a, Corrected (Monochromatic) | 1.7 | ug/L | 1.7 | 1.7 |  | 1.67 | U |  | <-4> [SBL] | 2020-01-28 15:53 |  | 2020-02-05 13:52 | SM 10200 H | E82502 | NELAC | ALS Environmental
| GTMMKNUT | 2020-01-28 15:10 | 2020-01-01 | Sample | 30.1608 | -81.3604 | CHLa_UnC | Chlorophyll a, Uncorrected (Trichromatic) | 2.5 | ug/L | 1.7 | 1.7 |  | 1.67 |  |  | <0> | 2020-01-28 15:53 |  | 2020-02-05 13:52 | SM 10200 H | E82502 | NELAC | ALS Environmental
| GTMMKNUT | 2020-01-28 15:10 | 2020-01-01 | Sample | 30.1608 | -81.3604 | CHLb_Tri_N | Chlorophyll b (Trichromatic) | 1.7 | ug/L | 1.7 | 1.7 |  | 1.67 | U |  | <-4> [SBL] | 2020-01-28 15:53 |  | 2020-02-05 13:52 | SM 10200 H | E82502 | NELAC | ALS Environmental
| GTMMKNUT | 2020-01-28 15:10 | 2020-01-01 | Sample | 30.1608 | -81.3604 | CHLc_Tri_N | Chlorophyll c (Trichromatic) | 1.7 | ug/L | 1.7 | 1.7 |  | 1.67 | U |  | <-4> [SBL] | 2020-01-28 15:53 |  | 2020-02-05 13:52 | SM 10200 H | E82502 | NELAC | ALS Environmental
| GTMMKNUT | 2020-01-28 15:10 | 2020-01-01 | Sample | 30.1608 | -81.3604 | ENTERO | Enterococcus | 10 | MPN/100mL | 10 |  |  | 10 |  |  | <0> | 2020-01-28 15:53 |  | 2020-01-28 16:35 | ASTM D6503-99 | E82502 | NELAC | ALS Environmental
| GTMMKNUT | 2020-01-28 15:10 | 2020-01-01 | Sample | 30.1608 | -81.3604 | FECCOL | Coliform, Fecal | 54 | CFU/100mL | 9 |  |  | 9 | B |  | <1> (CSM) | 2020-01-28 15:53 |  | 2020-01-28 17:12 | SM 9222 D | E82502 | NELAC | ALS Environmental
| GTMMKNUT | 2020-01-28 15:10 | 2020-01-01 | Sample | 30.1608 | -81.3604 | NH4F | Ammonium, Filtered | 0.017 | mg N/L | 0.01 | 0.005 |  | 1 |  |  | <0> | 2020-01-28 15:53 |  | 2020-02-05 14:11 | 350.1 | E82502 | NELAC | ALS Environmental
| GTMMKNUT | 2020-01-28 15:10 | 2020-01-01 | Sample | 30.1608 | -81.3604 | NO23F | Nitrate+Nitrite | 0.01 | mg/L | 0.01 | 0.008 |  | 1 | U |  | <-4> [SBL] (CUF) | 2020-01-28 15:53 |  | 2020-02-06 12:37 | 353.2 | E82502 | NELAC | ALS Environmental
| GTMMKNUT | 2020-01-28 15:10 | 2020-01-01 | Sample | 30.1608 | -81.3604 | OD664b/OD665a | OD664b/OD665a | 1.25 | NONE |  |  |  | 1.67 |  |  | <0> | 2020-01-28 15:53 |  | 2020-02-05 13:52 | SM 10200 H | E82502 | NELAC | ALS Environmental
| GTMMKNUT | 2020-01-28 15:10 | 2020-01-01 | Sample | 30.1608 | -81.3604 | PHEA | Phaeophytin a | 2.2 | ug/L | 1.7 | 1.7 |  | 1.67 |  |  | <0> | 2020-01-28 15:53 |  | 2020-02-05 13:52 | SM 10200 H | E82502 | NELAC | ALS Environmental
| GTMMKNUT | 2020-01-28 15:10 | 2020-01-01 | Sample | 30.1608 | -81.3604 | TKN | Total Kjeldahl Nitrogen | 1.16 | mg/L | 0.5 | 0.14 |  | 1 |  |  | <0> | 2020-01-28 15:53 |  | 2020-02-04 16:41 | 351.2 | E82502 | NELAC | ALS Environmental
| GTMMKNUT | 2020-01-28 15:10 | 2020-01-01 | Sample | 30.1608 | -81.3604 | TKNF | Total Kjeldahl Nitrogen, Filtered | 1.29 | mg/L | 0.5 | 0.14 |  | 1 |  |  | <0> | 2020-01-28 15:53 |  | 2020-02-04 16:20 | 351.2 | E82502 | NELAC | ALS Environmental
| GTMMKNUT | 2020-01-28 15:10 | 2020-01-01 | Sample | 30.1608 | -81.3604 | TN | Total Nitrogen | 1.16 | mg/L | 0.5 |  |  | 1 |  |  | <0> | 2020-01-28 15:53 |  | NA | Calculation | E82502 | NELAC | ALS Environmental
| GTMMKNUT | 2020-01-28 15:10 | 2020-01-01 | Sample | 30.1608 | -81.3604 | TP | Total Phosphorus | 0.112 | mg/L | 0.005 | 0.0027 |  | 1 |  |  | <0> | 2020-01-28 15:53 |  | 2020-01-30 11:59 | 365.1 | E82502 | NELAC | ALS Environmental
| GTMGR3NUT | 2020-02-10 10:42 | 2020-02-01 | Field |  |  | ATEMP | Air temperature | 23.6667 | C |  |  |  |  | converted from 74.6 F |  | <0> |  |  | 2020-02-05 13:52 | SM 10200 H | E82502 | NELAC | ALS Environmental
| GTMGR3NUT | 2020-02-10 10:42 | 2020-02-01 | Field |  |  | DO | Dissolved oxygen | 8.21 | mg/L | [6 empty] | <0>
| GTMGR3NUT | 2020-02-10 10:42 | 2020-02-01 | Field |  |  | DO_p | Dissolved oxygen, percent saturation | 104.8 | % | [6 empty] | <0>
| GTMGR3NUT | 2020-02-10 10:42 | 2020-02-01 | Field |  |  | pH | pH | 8.09 | [7 empty] | <0> |  |  | 2020-02-04 16:35 | 351.2 | E82502 | NELAC | ALS Environmental
| GTMGR3NUT | 2020-02-10 10:42 | 2020-02-01 | Field |  |  | SALT | Salinity | 34.82 | ppt | [6 empty] | <0>
| GTMGR3NUT | 2020-02-10 10:42 | 2020-02-01 | Field |  |  | SECCHI | Secchi Disk | 1.2 | m | [6 empty] | <0> |  |  | 2020-02-05 13:52 | SM 10200 H | E82502 | NELAC | ALS Environmental
| GTMGR3NUT | 2020-02-10 10:42 | 2020-02-01 | Field |  |  | SpCond | Specific Conductance | 52749 | uS/cm | [6 empty] | <0> |  |  | 2020-02-05 11:12 | 351.2 | E82502 | NELAC | ALS Environmental
| GTMGR3NUT | 2020-02-10 10:42 | 2020-02-01 | Field |  |  | WDEPTH | Water Depth | 3.689 | m |  |  |  |  | converted from 12.1 ft |  | <0>
| GTMGR3NUT | 2020-02-10 10:42 | 2020-02-01 | Field |  |  | WIND_D | Wind Direction | N | [7 empty] | <0>
| GTMGR3NUT | 2020-02-10 10:42 | 2020-02-01 | Field |  |  | WIND_S | Wind Speed | 2.9951 | m/s |  |  |  |  | converted from 6.7 mph |  | <0>
| GTMGR3NUT | 2020-02-10 10:42 | 2020-02-01 | Field |  |  | WTEM | Water temperature | 17.1 | C | [6 empty] | <0> |  |  | 2020-02-05 14:25 | 350.1 | E82502 | NELAC | ALS Environmental
| GTMGR3NUT | 2020-02-10 10:42 | 2020-02-01 | Sample |  |  | Alkalinity | Total Alkalinity | 120 | mg CaCO3/L |  |  |  | 1.6 |  |  | <0> |  |  | 2019-12-16 18:02 | SM 9222 D | E82502 | NELAC | ALS Environmental
| GTMGR3NUT | 2020-02-10 10:42 | 2020-02-01 | Sample |  |  | Bromide | Bromide | 67 | mg Br/L |  |  |  | 1.6 |  |  | <0> |  |  | 2019-12-26 10:47 | EPA 353.2 Rev. 2.0 | E31780 | NELAP | FDEP | RQ-2019-12-09-12
| GTMGR3NUT | 2020-02-10 10:42 | 2020-02-01 | Sample |  |  | CHLa_C | Chlorophyll a, Corrected (Monochromatic) | 4.8 | ug/L | [6 empty] | <0>
| GTMGR3NUT | 2020-02-10 10:42 | 2020-02-01 | Sample |  |  | CHLa_UnC | Chlorophyll a, Uncorrected (Trichromatic) | 5.4 | ug/L | [6 empty] | <0>
| GTMGR3NUT | 2020-02-10 10:42 | 2020-02-01 | Sample |  |  | ENTERO | Enterococcus | 10 | MPN/100mL |  | 10 | 10 | 10 | U |  | <-4> [SBL] | 2020-02-10 16:02
| GTMGR3NUT | 2020-02-10 10:42 | 2020-02-01 | Sample |  |  | FECCOL | Coliform, Fecal | 2 | CFU/100mL |  | 2 | 2 | 2 | U |  | <-4> [SBL] | 2020-02-10 16:02
| GTMGR3NUT | 2020-02-10 10:42 | 2020-02-01 | Sample |  |  | Fluoride | Fluoride | 1.2 | mg F/L |  |  |  | 2 |  |  | <0> |  |  | 2019-12-19 16:21 | EPA 365.1 Rev. 2.0 | E31780 | NELAP | FDEP | RQ-2019-12-09-12
| GTMGR3NUT | 2020-02-10 10:42 | 2020-02-01 | Sample |  |  | NH4F | Ammonium, Filtered | 0.004 | mg N/L |  |  |  | 2 | I |  | <1> (CUF)
| GTMGR3NUT | 2020-02-10 10:42 | 2020-02-01 | Sample |  |  | NO23F | Nitrate+Nitrite | 0.004 | mg N/L |  |  |  |  | U |  | <-4> [SBL] (CUF)
| GTMGR3NUT | 2020-02-10 10:42 | 2020-02-01 | Sample |  |  | PHEA | Phaeophytin a | 0.9 | ug/L |  |  |  |  | U |  | <-4> [SBL] |  |  | 2020-02-05 13:52 | SM 10200 H | E82502 | NELAC | ALS Environmental
| GTMGR3NUT | 2020-02-10 10:42 | 2020-02-01 | Sample |  |  | TKN | Total Kjeldahl Nitrogen | 0.27 | mg N/L |  |  |  |  | I |  | <0>
| GTMGR3NUT | 2020-02-10 10:42 | 2020-02-01 | Sample |  |  | TKNF | Total Kjeldahl Nitrogen, Filtered | 0.3 | mg N/L |  |  |  |  | I |  | <0>
| GTMGR3NUT | 2020-02-10 10:42 | 2020-02-01 | Sample |  |  | TP | Total Phosphorus | 0.025 | mg P/L | [6 empty] | <0>
| GTMGR3NUT | 2020-02-10 10:42 | 2020-02-01 | Sample |  |  | TSS | Total Suspended Solids | 6 | mg/L |  |  |  | 2 | IA |  | <1> (CSM) |  |  | 2020-02-05 13:52 | SM 10200 H | E82502 | NELAC | ALS Environmental
| GTMGR3NUT | 2020-02-10 10:42 | 2020-02-01 | Sample |  |  | Turbidity | Turbidity | 3.8 | NTU |  |  |  | 2 |  |  | <0> |  |  | 2020-02-05 13:52 | SM 10200 H | E82502 | NELAC | ALS Environmental
| GTMGR3NUT | 2020-02-10 10:42 | 2020-02-01 | Sample |  |  | W-TOC | Organic Carbon | 2.5 | mg C/L | [6 empty] | <0> |  |  | 2019-12-27 09:24 | SM 10200 H (mod.) | E31780 | NELAP | FDEP | RQ-2019-12-09-12
| GTMGRNUT | 2020-02-10 10:55 | 2020-02-01 | Field |  |  | ATEMP | Air temperature | 24 | C |  |  |  |  | converted from 75.2 F |  | <0>
| GTMGRNUT | 2020-02-10 10:55 | 2020-02-01 | Field |  |  | DO | Dissolved oxygen | 8.17 | mg/L | [6 empty] | <0>
| GTMGRNUT | 2020-02-10 10:55 | 2020-02-01 | Field |  |  | DO_p | Dissolved oxygen, percent saturation | 103.2 | % | [6 empty] | <0>
| GTMGRNUT | 2020-02-10 10:55 | 2020-02-01 | Field |  |  | pH | pH | 7.92 | [7 empty] | <0>
| GTMGRNUT | 2020-02-10 10:55 | 2020-02-01 | Field |  |  | SALT | Salinity | 32.42 | ppt | [6 empty] | <0>
| GTMGRNUT | 2020-02-10 10:55 | 2020-02-01 | Field |  |  | SECCHI | Secchi Disk | 1.6 | m | [6 empty] | <0>
| GTMGRNUT | 2020-02-10 10:55 | 2020-02-01 | Field |  |  | SpCond | Specific Conductance | 49482 | uS/cm | [6 empty] | <0>
| GTMGRNUT | 2020-02-10 10:55 | 2020-02-01 | Field |  |  | WDEPTH | Water Depth | 5.0915 | m |  |  |  |  | converted from 16.7 ft |  | <0>
| GTMGRNUT | 2020-02-10 10:55 | 2020-02-01 | Field |  |  | WIND_D | Wind Direction | N | [7 empty] | <0>
| GTMGRNUT | 2020-02-10 10:55 | 2020-02-01 | Field |  |  | WIND_S | Wind Speed | 1.9669 | m/s |  |  |  |  | converted from 4.4 mph |  | <0>
| GTMGRNUT | 2020-02-10 10:55 | 2020-02-01 | Field |  |  | WTEM | Water temperature | 17.2 | C | [6 empty] | <0>
| GTMGRNUT | 2020-02-10 10:55 | 2020-02-01 | Sample |  |  | Alkalinity | Total Alkalinity | 120 | mg CaCO3/L | [6 empty] | <0>
| GTMGRNUT | 2020-02-10 10:55 | 2020-02-01 | Sample |  |  | Bromide | Bromide | 63 | mg Br/L | [6 empty] | <0> |  |  |  | EPA 300.0 Rev. 2.1 |  | NELAP | FDEP | RQ-2020-08-24-02
| GTMGRNUT | 2020-02-10 10:55 | 2020-02-01 | Sample |  |  | CHLa_C | Chlorophyll a, Corrected (Monochromatic) | 4 | ug/L | [6 empty] | <0>
| GTMGRNUT | 2020-02-10 10:55 | 2020-02-01 | Sample |  |  | CHLa_UnC | Chlorophyll a, Uncorrected (Trichromatic) | 4.3 | ug/L | [6 empty] | <0>
| GTMGRNUT | 2020-02-10 10:55 | 2020-02-01 | Sample |  |  | ENTERO | Enterococcus | 10 | MPN/100mL |  | 10 | 10 | 10 |  |  | <0> | 2020-02-10 16:02 |  | 2020-02-10 16:52 | ASTM D6503-99 | E82502 | NELAC | ALS Environmental
| GTMGRNUT | 2020-02-10 10:55 | 2020-02-01 | Sample |  |  | FECCOL | Coliform, Fecal | 2 | CFU/100mL |  | 2 | 2 | 2 | U |  | <-4> [SBL] | 2020-02-10 16:02 |  | 2020-02-10 17:14 | SM9222D | E82502 | NELAC | ALS Environmental
| GTMGRNUT | 2020-02-10 10:55 | 2020-02-01 | Sample |  |  | Fluoride | Fluoride | 1.1 | mg F/L | [6 empty] | <0>
| GTMGRNUT | 2020-02-10 10:55 | 2020-02-01 | Sample |  |  | NH4F | Ammonium, Filtered | 0.005 | mg N/L |  |  |  |  | I |  | <1> (CUF)
| GTMGRNUT | 2020-02-10 10:55 | 2020-02-01 | Sample |  |  | NO23F | Nitrate+Nitrite | 0.004 | mg N/L |  |  |  |  | U |  | <-4> [SBL] (CUF)
| GTMGRNUT | 2020-02-10 10:55 | 2020-02-01 | Sample |  |  | PHEA | Phaeophytin a | 0.9 | ug/L | [6 empty] | <0>
| GTMGRNUT | 2020-02-10 10:55 | 2020-02-01 | Sample |  |  | TKN | Total Kjeldahl Nitrogen | 0.27 | mg N/L |  |  |  |  | I |  | <0>
| GTMGRNUT | 2020-02-10 10:55 | 2020-02-01 | Sample |  |  | TKNF | Total Kjeldahl Nitrogen, Filtered | 0.31 | mg N/L |  |  |  |  | I |  | <0>
| GTMGRNUT | 2020-02-10 10:55 | 2020-02-01 | Sample |  |  | TP | Total Phosphorus | 0.028 | mg P/L | [6 empty] | <0>
| GTMGRNUT | 2020-02-10 10:55 | 2020-02-01 | Sample |  |  | TSS | Total Suspended Solids | 6 | mg/L |  |  |  |  | I |  | <0>
| GTMGRNUT | 2020-02-10 10:55 | 2020-02-01 | Sample |  |  | Turbidity | Turbidity | 2.7 | NTU | [6 empty] | <0>
| GTMGRNUT | 2020-02-10 10:55 | 2020-02-01 | Sample |  |  | W-TOC | Organic Carbon | 3.7 | mg C/L | [6 empty] | <0>
| GTMGR1NUT | 2020-02-10 11:10 | 2020-02-01 | Field |  |  | ATEMP | Air temperature | 23.5556 | C |  |  |  |  | converted from 74.4 F |  | <0>
| GTMGR1NUT | 2020-02-10 11:10 | 2020-02-01 | Field |  |  | DO | Dissolved oxygen | 7.96 | mg/L | [6 empty] | <0> |  |  | NA | Calculation | E82502 | NELAC | ALS Environmental
| GTMGR1NUT | 2020-02-10 11:10 | 2020-02-01 | Field |  |  | DO_p | Dissolved oxygen, percent saturation | 98.8 | % | [6 empty] | <0> |  |  | 2020-02-05 13:52 | SM 10200 H | E82502 | NELAC | ALS Environmental
| GTMGR1NUT | 2020-02-10 11:10 | 2020-02-01 | Field |  |  | pH | pH | 7.8 | [7 empty] | <0> |  |  | 2020-01-30 12:12 | 365.1 | E82502 | NELAC | ALS Environmental
| GTMGR1NUT | 2020-02-10 11:10 | 2020-02-01 | Field |  |  | SALT | Salinity | 27.63 | ppt | [6 empty] | <0> |  |  | 2020-02-05 13:52 | SM 10200 H | E82502 | NELAC | ALS Environmental
| GTMGR1NUT | 2020-02-10 11:10 | 2020-02-01 | Field |  |  | SECCHI | Secchi Disk | 1.4 | m | [6 empty] | <0>
| GTMGR1NUT | 2020-02-10 11:10 | 2020-02-01 | Field |  |  | SpCond | Specific Conductance | 42860 | uS/cm | [6 empty] | <0>
| GTMGR1NUT | 2020-02-10 11:10 | 2020-02-01 | Field |  |  | WDEPTH | Water Depth | 1.9207 | m |  |  |  |  | converted from 6.3 ft |  | <0> |  |  | 2020-02-05 13:52 | SM 10200 H | E82502 | NELAC | ALS Environmental
| GTMGR1NUT | 2020-02-10 11:10 | 2020-02-01 | Field |  |  | WIND_D | Wind Direction | N | [7 empty] | <0>
| GTMGR1NUT | 2020-02-10 11:10 | 2020-02-01 | Field |  |  | WIND_S | Wind Speed | 2.7716 | m/s |  |  |  |  | converted from 6.2 mph |  | <0>
| GTMGR1NUT | 2020-02-10 11:10 | 2020-02-01 | Field |  |  | WTEM | Water temperature | 17.8 | C | [6 empty] | <0>
| GTMGR1NUT | 2020-02-10 11:10 | 2020-02-01 | Sample |  |  | Alkalinity | Total Alkalinity | 119 | mg CaCO3/L | [6 empty] | <0> |  |  | 2020-01-28 17:12 | SM 9222 D | E82502 | NELAC | ALS Environmental
| GTMGR1NUT | 2020-02-10 11:10 | 2020-02-01 | Sample |  |  | Bromide | Bromide | 53 | mg Br/L | [6 empty] | <0>
| GTMGR1NUT | 2020-02-10 11:10 | 2020-02-01 | Sample |  |  | CHLa_C | Chlorophyll a, Corrected (Monochromatic) | 4.4 | ug/L | [6 empty] | <0> |  |  | 2019-12-26 10:41 | EPA 353.2 Rev. 2.0 | E31780 | NELAP | FDEP | RQ-2019-12-09-12
| GTMGR1NUT | 2020-02-10 11:10 | 2020-02-01 | Sample |  |  | CHLa_UnC | Chlorophyll a, Uncorrected (Trichromatic) | 4.8 | ug/L | [6 empty] | <0> |  |  | 2020-02-05 13:52 | SM 10200 H | E82502 | NELAC | ALS Environmental
| GTMGR1NUT | 2020-02-10 11:10 | 2020-02-01 | Sample |  |  | ENTERO | Enterococcus | 10 | MPN/100mL |  | 10 | 10 | 10 | U |  | <-4> [SBL] | 2020-02-10 16:02 |  | 2020-02-06 12:50 | 353.2 | E82502 | NELAC | ALS Environmental
| GTMGR1NUT | 2020-02-10 11:10 | 2020-02-01 | Sample |  |  | FECCOL | Coliform, Fecal | 5 | CFU/100mL |  | 1.6 | 1.6 | 1.6 | B |  | <1> (CSM) | 2020-02-10 16:02
| GTMGR1NUT | 2020-02-10 11:10 | 2020-02-01 | Sample |  |  | Fluoride | Fluoride | 0.98 | mg F/L | [6 empty] | <0> |  |  | 2020-02-05 13:52 | SM 10200 H | E82502 | NELAC | ALS Environmental
| GTMGR1NUT | 2020-02-10 11:10 | 2020-02-01 | Sample |  |  | NH4F | Ammonium, Filtered | 0.016 | mg N/L | [6 empty] | <1> (CUF)
| GTMGR1NUT | 2020-02-10 11:10 | 2020-02-01 | Sample |  |  | NO23F | Nitrate+Nitrite | 0.004 | mg N/L | [6 empty] | <0> (CUF) |  |  | 2020-01-28 16:35 | ASTM D6503-99 | E82502 | NELAC | ALS Environmental
| GTMGR1NUT | 2020-02-10 11:10 | 2020-02-01 | Sample |  |  | PHEA | Phaeophytin a | 0.9 | ug/L |  |  |  |  | U |  | <-4> [SBL] |  |  | 2020-02-05 11:03 | 351.2 | E82502 | NELAC | ALS Environmental
| GTMGR1NUT | 2020-02-10 11:10 | 2020-02-01 | Sample |  |  | TKN | Total Kjeldahl Nitrogen | 0.45 | mg N/L | [6 empty] | <0>
| GTMGR1NUT | 2020-02-10 11:10 | 2020-02-01 | Sample |  |  | TKNF | Total Kjeldahl Nitrogen, Filtered | 0.41 | mg N/L | [6 empty] | <0>
| GTMGR1NUT | 2020-02-10 11:10 | 2020-02-01 | Sample |  |  | TP | Total Phosphorus | 0.042 | mg P/L |  |  |  |  | U |  | <-4> [SBL]
| GTMGR1NUT | 2020-02-10 11:10 | 2020-02-01 | Sample |  |  | TSS | Total Suspended Solids | 6 | mg/L |  |  |  |  | I |  | <0> |  |  | 2020-02-05 13:52 | SM 10200 H | E82502 | NELAC | ALS Environmental
| GTMGR1NUT | 2020-02-10 11:10 | 2020-02-01 | Sample |  |  | Turbidity | Turbidity | 3.1 | NTU | [6 empty] | <0> |  |  | 2020-02-04 17:35 | 351.2 | E82502 | NELAC | ALS Environmental
| GTMGR1NUT | 2020-02-10 11:10 | 2020-02-01 | Sample |  |  | W-TOC | Organic Carbon | 6.2 | mg C/L | [6 empty] | <0> |  |  | 2020-02-05 14:26 | 350.1 | E82502 | NELAC | ALS Environmental
| GTMRNNUT | 2020-02-10 11:19 | 2020-02-01 | Field |  |  | ATEMP | Air temperature | 21.7778 | C |  |  |  |  | converted from 71.2 F |  | <0>
| GTMRNNUT | 2020-02-10 11:19 | 2020-02-01 | Field |  |  | DO | Dissolved oxygen | 7.4 | mg/L | [6 empty] | <0>
| GTMRNNUT | 2020-02-10 11:19 | 2020-02-01 | Field |  |  | DO_p | Dissolved oxygen, percent saturation | 91.3 | % | [6 empty] | <0>
| GTMRNNUT | 2020-02-10 11:19 | 2020-02-01 | Field |  |  | pH | pH | 7.64 | [7 empty] | <0>
| GTMRNNUT | 2020-02-10 11:19 | 2020-02-01 | Field |  |  | SALT | Salinity | 25.9 | ppt | [6 empty] | <0>
| GTMRNNUT | 2020-02-10 11:19 | 2020-02-01 | Field |  |  | SECCHI | Secchi Disk | 1.2 | m | [6 empty] | <0>
| GTMRNNUT | 2020-02-10 11:19 | 2020-02-01 | Field |  |  | SpCond | Specific Conductance | 40388 | uS/cm | [6 empty] | <0>
| GTMRNNUT | 2020-02-10 11:19 | 2020-02-01 | Field |  |  | WDEPTH | Water Depth | 1.4939 | m |  |  |  |  | converted from 4.9 ft |  | <0>
| GTMRNNUT | 2020-02-10 11:19 | 2020-02-01 | Field |  |  | WIND_D | Wind Direction | N | [7 empty] | <0>
| GTMRNNUT | 2020-02-10 11:19 | 2020-02-01 | Field |  |  | WIND_S | Wind Speed | 1.7434 | m/s |  |  |  |  | converted from 3.9 mph |  | <0>
| GTMRNNUT | 2020-02-10 11:19 | 2020-02-01 | Field |  |  | WTEM | Water temperature | 18 | C | [6 empty] | <0>
| GTMRNNUT | 2020-02-10 11:19 | 2020-02-01 | Sample |  |  | CHLa_C | Chlorophyll a, Corrected (Monochromatic) | 4.5 | ug/L | 2.3 | 2.3 |  | 2.22 |  |  | <0> | 2020-02-10 16:02 |  | 2020-02-18 14:55 | SM 10200 H | E82502 | NELAC | ALS Environmental
| GTMRNNUT | 2020-02-10 11:19 | 2020-02-01 | Sample |  |  | CHLa_UnC | Chlorophyll a, Uncorrected (Trichromatic) | 5.7 | ug/L | 2.3 | 2.3 |  | 2.22 |  |  | <0> | 2020-02-10 16:02 |  | 2020-02-18 14:55 | SM 10200 H | E82502 | NELAC | ALS Environmental
| GTMRNNUT | 2020-02-10 11:19 | 2020-02-01 | Sample |  |  | CHLb_Tri_N | Chlorophyll b (Trichromatic) | 2.3 | ug/L | 2.3 | 2.3 |  | 2.22 | U |  | <-4> [SBL] | 2020-02-10 16:02 |  | 2020-02-18 14:55 | SM 10200 H | E82502 | NELAC | ALS Environmental
| GTMRNNUT | 2020-02-10 11:19 | 2020-02-01 | Sample |  |  | CHLc_Tri_N | Chlorophyll c (Trichromatic) | 2.3 | ug/L | 2.3 | 2.3 |  | 2.22 | U |  | <-4> [SBL] | 2020-02-10 16:02 |  | 2020-02-18 14:55 | SM 10200 H | E82502 | NELAC | ALS Environmental
| GTMRNNUT | 2020-02-10 11:19 | 2020-02-01 | Sample |  |  | ENTERO | Enterococcus | 10 | MPN/100mL | 10 |  |  | 10 | U |  | <-4> [SBL] | 2020-02-10 16:02 |  | 2020-02-10 16:52 | ASTM D6503-99 | E82502 | NELAC | ALS Environmental
| GTMRNNUT | 2020-02-10 11:19 | 2020-02-01 | Sample |  |  | FECCOL | Coliform, Fecal | 54 | CFU/100mL | 9 |  |  | 9 | B |  | <1> (CSM) | 2020-02-10 16:02 |  | 2020-02-10 17:14 | SM 9222 D | E82502 | NELAC | ALS Environmental
| GTMRNNUT | 2020-02-10 11:19 | 2020-02-01 | Sample |  |  | NH4F | Ammonium, Filtered | 0.064 | mg N/L | 0.01 | 0.005 |  | 1 |  |  | <0> | 2020-02-10 16:02 |  | 2020-02-20 10:53 | 350.1 | E82502 | NELAC | ALS Environmental
| GTMRNNUT | 2020-02-10 11:19 | 2020-02-01 | Sample |  |  | NO23F | Nitrate+Nitrite | 0.01 | mg/L | 0.01 | 0.002 |  | 1 | U |  | <-4> [SBL] (CUF) | 2020-02-10 16:02 |  | 2020-02-13 14:13 | 353.2 | E82502 | NELAC | ALS Environmental
| GTMRNNUT | 2020-02-10 11:19 | 2020-02-01 | Sample |  |  | OD664b/OD665a | OD664b/OD665a | 1.51 | NONE |  |  |  | 2.22 |  |  | <0> | 2020-02-10 16:02 |  | 2020-02-18 14:55 | SM 10200 H | E82502 | NELAC | ALS Environmental
| GTMRNNUT | 2020-02-10 11:19 | 2020-02-01 | Sample |  |  | PHEA | Phaeophytin a | 2.3 | ug/L | 2.3 | 0.23 |  | 2.22 | U |  | <-4> [SBL] | 2020-02-10 16:02 |  | 2020-02-18 14:55 | SM 10200 H | E82502 | NELAC | ALS Environmental
| GTMRNNUT | 2020-02-10 11:19 | 2020-02-01 | Sample |  |  | TKN | Total Kjeldahl Nitrogen | 0.5 | mg/L | 0.5 | 0.23 |  | 1 | U |  | <-4> [SBL] | 2020-02-10 16:02 |  | 2020-02-14 14:14 | 351.2 | E82502 | NELAC | ALS Environmental
| GTMRNNUT | 2020-02-10 11:19 | 2020-02-01 | Sample |  |  | TKNF | Total Kjeldahl Nitrogen, Filtered | 0.83 | mg/L | 0.5 | 0.23 |  | 1 |  |  | <0> | 2020-02-10 16:02 |  | 2020-02-18 15:41 | 351.2 | E82502 | NELAC | ALS Environmental
| GTMRNNUT | 2020-02-10 11:19 | 2020-02-01 | Sample |  |  | TN | Total Nitrogen | 0.5 | mg/L | 0.5 |  |  | 1 | U |  | <-4> [SBL] | 2020-02-10 16:02 |  | NA | Calculation | E82502 | NELAC | ALS Environmental
| GTMRNNUT | 2020-02-10 11:19 | 2020-02-01 | Sample |  |  | TP | Total Phosphorus | 0.0457 | mg/L | 0.005 | 0.0032 |  | 1 |  |  | <0> | 2020-02-10 16:02 |  | 2020-02-12 10:57 | 365.1 | E82502 | NELAC | ALS Environmental
| GTMLSNUT | 2020-02-10 12:11 | 2020-02-01 | Field |  |  | ATEMP | Air temperature | 27 | C |  |  |  |  | converted from 80.6 F |  | <0>
| GTMLSNUT | 2020-02-10 12:11 | 2020-02-01 | Field |  |  | DO | Dissolved oxygen | 8.67 | mg/L | [6 empty] | <0>
| GTMLSNUT | 2020-02-10 12:11 | 2020-02-01 | Field |  |  | DO_p | Dissolved oxygen, percent saturation | 102.7 | % | [6 empty] | <0>
| GTMLSNUT | 2020-02-10 12:11 | 2020-02-01 | Field |  |  | pH | pH | 7.93 | [7 empty] | <0>
| GTMLSNUT | 2020-02-10 12:11 | 2020-02-01 | Field |  |  | SALT | Salinity | 17.44 | ppt | [6 empty] | <0>
| GTMLSNUT | 2020-02-10 12:11 | 2020-02-01 | Field |  |  | SECCHI | Secchi Disk | 0.71 | m | [6 empty] | <0>
| GTMLSNUT | 2020-02-10 12:11 | 2020-02-01 | Field |  |  | SpCond | Specific Conductance | 28229 | uS/cm | [6 empty] | <0>
| GTMLSNUT | 2020-02-10 12:11 | 2020-02-01 | Field |  |  | WDEPTH | Water Depth | 0.48 | m | [6 empty] | <0>
| GTMLSNUT | 2020-02-10 12:11 | 2020-02-01 | Field |  |  | WIND_D | Wind Direction | N | [7 empty] | <0>
| GTMLSNUT | 2020-02-10 12:11 | 2020-02-01 | Field |  |  | WIND_S | Wind Speed | 2.0563 | m/s |  |  |  |  | converted from 4.6 mph |  | <0>
| GTMLSNUT | 2020-02-10 12:11 | 2020-02-01 | Field |  |  | WTEM | Water temperature | 18.4 | C | [6 empty] | <0>
| GTMLSNUT | 2020-02-10 12:11 | 2020-02-01 | Sample |  |  | CHLa_C | Chlorophyll a, Corrected (Monochromatic) | 3.7 | ug/L | 2.5 | 2.5 |  | 2.5 |  |  | <0> | 2020-02-10 16:02 |  | 2020-02-18 14:55 | SM 10200 H | E82502 | NELAC | ALS Environmental
| GTMLSNUT | 2020-02-10 12:11 | 2020-02-01 | Sample |  |  | CHLa_UnC | Chlorophyll a, Uncorrected (Trichromatic) | 4.9 | ug/L | 2.5 | 2.5 |  | 2.5 |  |  | <0> | 2020-02-10 16:02 |  | 2020-02-18 14:55 | SM 10200 H | E82502 | NELAC | ALS Environmental
| GTMLSNUT | 2020-02-10 12:11 | 2020-02-01 | Sample |  |  | CHLb_Tri_N | Chlorophyll b (Trichromatic) | 2.5 | ug/L | 2.5 | 2.5 |  | 2.5 | U |  | <-4> [SBL] | 2020-02-10 16:02 |  | 2020-02-18 14:55 | SM 10200 H | E82502 | NELAC | ALS Environmental
| GTMLSNUT | 2020-02-10 12:11 | 2020-02-01 | Sample |  |  | CHLc_Tri_N | Chlorophyll c (Trichromatic) | 2.5 | ug/L | 2.5 | 2.5 |  | 2.5 | U |  | <-4> [SBL] | 2020-02-10 16:02 |  | 2020-02-18 14:55 | SM 10200 H | E82502 | NELAC | ALS Environmental
| GTMLSNUT | 2020-02-10 12:11 | 2020-02-01 | Sample |  |  | ENTERO | Enterococcus | 10 | MPN/100mL | 10 |  |  | 10 | U |  | <-4> [SBL] | 2020-02-10 16:02 |  | 2020-02-10 16:52 | ASTM D6503-99 | E82502 | NELAC | ALS Environmental
| GTMLSNUT | 2020-02-10 12:11 | 2020-02-01 | Sample |  |  | FECCOL | Coliform, Fecal | 27 | CFU/100mL | 9 |  |  | 9 | B |  | <1> (CSM) | 2020-02-10 16:02 |  | 2020-02-10 17:14 | SM 9222 D | E82502 | NELAC | ALS Environmental
| GTMLSNUT | 2020-02-10 12:11 | 2020-02-01 | Sample |  |  | NH4F | Ammonium, Filtered | 0.06 | mg N/L | 0.01 | 0.005 |  | 1 |  |  | <0> | 2020-02-10 16:02 |  | 2020-02-20 10:52 | 350.1 | E82502 | NELAC | ALS Environmental
| GTMLSNUT | 2020-02-10 12:11 | 2020-02-01 | Sample |  |  | NO23F | Nitrate+Nitrite | 0.02 | mg/L | 0.02 | 0.004 |  | 2 | U |  | <-4> [SBL] (CUF) | 2020-02-10 16:02 |  | 2020-02-13 14:12 | 353.2 | E82502 | NELAC | ALS Environmental
| GTMLSNUT | 2020-02-10 12:11 | 2020-02-01 | Sample |  |  | OD664b/OD665a | OD664b/OD665a | 1.48 | NONE |  |  |  | 2.5 |  |  | <0> | 2020-02-10 16:02 |  | 2020-02-18 14:55 | SM 10200 H | E82502 | NELAC | ALS Environmental
| GTMLSNUT | 2020-02-10 12:11 | 2020-02-01 | Sample |  |  | PHEA | Phaeophytin a | 2.5 | ug/L | 2.5 | 2.5 |  | 2.5 | U |  | <-4> [SBL] | 2020-02-10 16:02 |  | 2020-02-18 14:55 | SM 10200 H | E82502 | NELAC | ALS Environmental
| GTMLSNUT | 2020-02-10 12:11 | 2020-02-01 | Sample |  |  | TKN | Total Kjeldahl Nitrogen | 1.03 | mg/L | 0.5 | 0.23 |  | 1 |  |  | <0> | 2020-02-10 16:02 |  | 2020-02-14 14:13 | 351.2 | E82502 | NELAC | ALS Environmental
| GTMLSNUT | 2020-02-10 12:11 | 2020-02-01 | Sample |  |  | TKNF | Total Kjeldahl Nitrogen, Filtered | 1.12 | mg/L | 0.5 | 0.23 |  | 1 |  |  | <0> | 2020-02-10 16:02 |  | 2020-02-18 15:40 | 351.2 | E82502 | NELAC | ALS Environmental
| GTMLSNUT | 2020-02-10 12:11 | 2020-02-01 | Sample |  |  | TN | Total Nitrogen | 1.05 | mg/L | 0.5 |  |  | 1 |  |  | <0> | 2020-02-10 16:02 |  | NA | Calculation | E82502 | NELAC | ALS Environmental
| GTMLSNUT | 2020-02-10 12:11 | 2020-02-01 | Sample |  |  | TP | Total Phosphorus | 0.0475 | mg/L | 0.005 | 0.0032 |  | 1 |  |  | <0> | 2020-02-10 16:02 |  | 2020-02-12 10:56 | 365.1 | E82502 | NELAC | ALS Environmental
| GTMGL4NUT | 2020-02-10 12:27 | 2020-02-01 | Field |  |  | ATEMP | Air temperature | 22.7778 | C |  |  |  |  | converted from 73.0 F |  | <0>
| GTMGL4NUT | 2020-02-10 12:27 | 2020-02-01 | Field |  |  | DO | Dissolved oxygen | 9.55 | mg/L | [6 empty] | <0>
| GTMGL4NUT | 2020-02-10 12:27 | 2020-02-01 | Field |  |  | DO_p | Dissolved oxygen, percent saturation | 109.1 | % | [6 empty] | <0> |  |  |  | EPA 300.0 Rev. 2.1 |  | NELAP | FDEP | RQ-2020-08-24-02
| GTMGL4NUT | 2020-02-10 12:27 | 2020-02-01 | Field |  |  | pH | pH | 7.98 | [7 empty] | <0>
| GTMGL4NUT | 2020-02-10 12:27 | 2020-02-01 | Field |  |  | SALT | Salinity | 16.05 | ppt | [6 empty] | <0>
| GTMGL4NUT | 2020-02-10 12:27 | 2020-02-01 | Field |  |  | SECCHI | Secchi Disk | >1.2 | m | [6 empty] | <0>
| GTMGL4NUT | 2020-02-10 12:27 | 2020-02-01 | Field |  |  | SpCond | Specific Conductance | 26200 | uS/cm | [6 empty] | <0>
| GTMGL4NUT | 2020-02-10 12:27 | 2020-02-01 | Field |  |  | WDEPTH | Water Depth | 1.0061 | m |  |  |  |  | converted from 3.3 ft |  | <0>
| GTMGL4NUT | 2020-02-10 12:27 | 2020-02-01 | Field |  |  | WIND_D | Wind Direction | N | [7 empty] | <0>
| GTMGL4NUT | 2020-02-10 12:27 | 2020-02-01 | Field |  |  | WIND_S | Wind Speed | 2.9504 | m/s |  |  |  |  | converted from 6.6 mph |  | <0>
| GTMGL4NUT | 2020-02-10 12:27 | 2020-02-01 | Field |  |  | WTEM | Water temperature | 18.2 | C | [6 empty] | <0> |  |  | 2020-02-10 16:52 | ASTM D6503-99 | E82502 | NELAC | ALS Environmental
| GTMGL4NUT | 2020-02-10 12:27 | 2020-02-01 | Sample |  |  | Alkalinity | Total Alkalinity | 97 | mg CaCO3/L | [6 empty] | <0>
| GTMGL4NUT | 2020-02-10 12:27 | 2020-02-01 | Sample |  |  | Bromide | Bromide | 31 | mg Br/L | [6 empty] | <0>
| GTMGL4NUT | 2020-02-10 12:27 | 2020-02-01 | Sample |  |  | CHLa_C | Chlorophyll a, Corrected (Monochromatic) | 4.1 | ug/L | [6 empty] | <0> |  |  | 2020-02-04 17:36 | 351.2 | E82502 | NELAC | ALS Environmental
| GTMGL4NUT | 2020-02-10 12:27 | 2020-02-01 | Sample |  |  | CHLa_UnC | Chlorophyll a, Uncorrected (Trichromatic) | 5.1 | ug/L | [6 empty] | <0> |  |  | 2020-02-05 11:04 | 351.2 | E82502 | NELAC | ALS Environmental
| GTMGL4NUT | 2020-02-10 12:27 | 2020-02-01 | Sample |  |  | ENTERO | Enterococcus | 10 | MPN/100mL |  | 10 | 10 | 10 | U |  | <-4> [SBL] | 2020-02-10 16:02
| GTMGL4NUT | 2020-02-10 12:27 | 2020-02-01 | Sample |  |  | FECCOL | Coliform, Fecal | 7 | CFU/100mL |  | 1.6 | 1.6 | 1.6 | B |  | <1> (CSM) | 2020-02-10 16:02 |  | NA | Calculation | E82502 | NELAC | ALS Environmental
| GTMGL4NUT | 2020-02-10 12:27 | 2020-02-01 | Sample |  |  | Fluoride | Fluoride | 0.63 | mg F/L | [6 empty] | <0>
| GTMGL4NUT | 2020-02-10 12:27 | 2020-02-01 | Sample |  |  | NH4F | Ammonium, Filtered | 0.008 | mg N/L | [6 empty] | <1> (CUF)
| GTMGL4NUT | 2020-02-10 12:27 | 2020-02-01 | Sample |  |  | NO23F | Nitrate+Nitrite | 0.004 | mg N/L |  |  |  |  | U |  | <-4> [SBL] (CUF)
| GTMGL4NUT | 2020-02-10 12:27 | 2020-02-01 | Sample |  |  | PHEA | Phaeophytin a | 1.4 | ug/L |  |  |  |  | I |  | <0>
| GTMGL4NUT | 2020-02-10 12:27 | 2020-02-01 | Sample |  |  | TKN | Total Kjeldahl Nitrogen | 0.92 | mg N/L | [6 empty] | <0> |  |  | 2020-02-05 13:52 | SM 10200 H | E82502 | NELAC | ALS Environmental
| GTMGL4NUT | 2020-02-10 12:27 | 2020-02-01 | Sample |  |  | TKNF | Total Kjeldahl Nitrogen, Filtered | 0.86 | mg N/L | [6 empty] | <0> |  |  | 2020-01-28 17:12 | SM 9222 D | E82502 | NELAC | ALS Environmental
| GTMGL4NUT | 2020-02-10 12:27 | 2020-02-01 | Sample |  |  | TP | Total Phosphorus | 0.033 | mg P/L | [6 empty] | <0> |  |  | 2020-01-28 16:35 | ASTM D6503-99 | E82502 | NELAC | ALS Environmental
| GTMGL4NUT | 2020-02-10 12:27 | 2020-02-01 | Sample |  |  | TSS | Total Suspended Solids | 6 | mg/L |  |  |  |  | I |  | <0> |  |  | 2020-02-06 12:51 | 353.2 | E82502 | NELAC | ALS Environmental
| GTMGL4NUT | 2020-02-10 12:27 | 2020-02-01 | Sample |  |  | Turbidity | Turbidity | 3.3 | NTU | [6 empty] | <0> |  |  | 2020-01-30 12:13 | 365.1 | E82502 | NELAC | ALS Environmental
| GTMGL4NUT | 2020-02-10 12:27 | 2020-02-01 | Sample |  |  | W-TOC | Organic Carbon | 14 | mg C/L | [6 empty] | <0>
| GTMLMNUT | 2020-02-10 12:47 | 2020-02-01 | Field |  |  | ATEMP | Air temperature | 23.5556 | C |  |  |  |  | converted from 74.4 F |  | <0>
| GTMLMNUT | 2020-02-10 12:47 | 2020-02-01 | Field |  |  | DO | Dissolved oxygen | 9.66 | mg/L | [6 empty] | <0>
| GTMLMNUT | 2020-02-10 12:47 | 2020-02-01 | Field |  |  | DO_p | Dissolved oxygen, percent saturation | 112.2 | % | [6 empty] | <0>
| GTMLMNUT | 2020-02-10 12:47 | 2020-02-01 | Field |  |  | pH | pH | 7.85 | [7 empty] | <0>
| GTMLMNUT | 2020-02-10 12:47 | 2020-02-01 | Field |  |  | SALT | Salinity | 14.02 | ppt | [6 empty] | <0>
| GTMLMNUT | 2020-02-10 12:47 | 2020-02-01 | Field |  |  | SECCHI | Secchi Disk | 0.8 | m | [6 empty] | <0>
| GTMLMNUT | 2020-02-10 12:47 | 2020-02-01 | Field |  |  | SpCond | Specific Conductance | 23117 | uS/cm | [6 empty] | <0>
| GTMLMNUT | 2020-02-10 12:47 | 2020-02-01 | Field |  |  | WDEPTH | Water Depth | 0.94512 | m |  |  |  |  | converted from 3.1 ft |  | <0>
| GTMLMNUT | 2020-02-10 12:47 | 2020-02-01 | Field |  |  | WIND_D | Wind Direction | N | [7 empty] | <0>
| GTMLMNUT | 2020-02-10 12:47 | 2020-02-01 | Field |  |  | WIND_S | Wind Speed | 2.0116 | m/s |  |  |  |  | converted from 4.5 mph |  | <0>
| GTMLMNUT | 2020-02-10 12:47 | 2020-02-01 | Field |  |  | WTEM | Water temperature | 18.7 | C | [6 empty] | <0>
| GTMLMNUT | 2020-02-10 12:47 | 2020-02-01 | Sample |  |  | Alkalinity | Total Alkalinity | 96 | mg CaCO3/L | [6 empty] | <0>
| GTMLMNUT | 2020-02-10 12:47 | 2020-02-01 | Sample |  |  | Bromide | Bromide | 27 | mg Br/L | [6 empty] | <0> |  |  |  | EPA 300.0 Rev. 2.1 |  | NELAP | FDEP | RQ-2020-08-24-02
| GTMLMNUT | 2020-02-10 12:47 | 2020-02-01 | Sample |  |  | CHLa_C | Chlorophyll a, Corrected (Monochromatic) | 11 | ug/L | [6 empty] | <0>
| GTMLMNUT | 2020-02-10 12:47 | 2020-02-01 | Sample |  |  | CHLa_UnC | Chlorophyll a, Uncorrected (Trichromatic) | 12 | ug/L | [6 empty] | <0>
| GTMLMNUT | 2020-02-10 12:47 | 2020-02-01 | Sample |  |  | ENTERO | Enterococcus | 10 | MPN/100mL |  | 10 | 10 | 10 | U |  | <-4> [SBL] | 2020-02-10 16:02 |  | 2020-02-10 16:52 | ASTM D6503-99
| GTMLMNUT | 2020-02-10 12:47 | 2020-02-01 | Sample |  |  | FECCOL | Coliform, Fecal | 2 | CFU/100mL |  | 2 | 2 | 2 | U |  | <-4> [SBL] | 2020-02-10 16:02 |  | 2020-02-10 17:14 | SM9222D
| GTMLMNUT | 2020-02-10 12:47 | 2020-02-01 | Sample |  |  | Fluoride | Fluoride | 0.58 | mg F/L | [6 empty] | <0>
| GTMLMNUT | 2020-02-10 12:47 | 2020-02-01 | Sample |  |  | NH4F | Ammonium, Filtered | 0.016 | mg N/L | [6 empty] | <1> (CUF)
| GTMLMNUT | 2020-02-10 12:47 | 2020-02-01 | Sample |  |  | NO23F | Nitrate+Nitrite | 0.01 | mg N/L |  |  |  |  | I |  | <0> (CUF)
| GTMLMNUT | 2020-02-10 12:47 | 2020-02-01 | Sample |  |  | PHEA | Phaeophytin a | 2.2 | ug/L |  |  |  |  | I |  | <0>
| GTMLMNUT | 2020-02-10 12:47 | 2020-02-01 | Sample |  |  | TKN | Total Kjeldahl Nitrogen | 1.1 | mg N/L | [6 empty] | <0>
| GTMLMNUT | 2020-02-10 12:47 | 2020-02-01 | Sample |  |  | TKNF | Total Kjeldahl Nitrogen, Filtered | 1.1 | mg N/L | [6 empty] | <0>
| GTMLMNUT | 2020-02-10 12:47 | 2020-02-01 | Sample |  |  | TP | Total Phosphorus | 0.039 | mg P/L | [6 empty] | <0>
| GTMLMNUT | 2020-02-10 12:47 | 2020-02-01 | Sample |  |  | TSS | Total Suspended Solids | 10 | mg/L | [6 empty] | <0>
| GTMLMNUT | 2020-02-10 12:47 | 2020-02-01 | Sample |  |  | Turbidity | Turbidity | 7.3 | NTU | [6 empty] | <0>
| GTMLMNUT | 2020-02-10 12:47 | 2020-02-01 | Sample |  |  | W-TOC | Organic Carbon | 15 | mg C/L | [6 empty] | <0>
| GTMGL2NUT | 2020-02-10 13:02 | 2020-02-01 | Field |  |  | ATEMP | Air temperature | 23.5 | C |  |  |  |  | converted from 74.3 F |  | <0>
| GTMGL2NUT | 2020-02-10 13:02 | 2020-02-01 | Field |  |  | DO | Dissolved oxygen | 9.06 | mg/L | [6 empty] | <0>
| GTMGL2NUT | 2020-02-10 13:02 | 2020-02-01 | Field |  |  | DO_p | Dissolved oxygen, percent saturation | 104.2 | % | [6 empty] | <0>
| GTMGL2NUT | 2020-02-10 13:02 | 2020-02-01 | Field |  |  | pH | pH | 7.77 | [7 empty] | <0>
| GTMGL2NUT | 2020-02-10 13:02 | 2020-02-01 | Field |  |  | SALT | Salinity | 9.73 | ppt | [6 empty] | <0>
| GTMGL2NUT | 2020-02-10 13:02 | 2020-02-01 | Field |  |  | SECCHI | Secchi Disk | 0.6 | m | [6 empty] | <0>
| GTMGL2NUT | 2020-02-10 13:02 | 2020-02-01 | Field |  |  | SpCond | Specific Conductance | 16540 | uS/cm | [6 empty] | <0> |  |  | 2020-02-10 16:52 | ASTM D6503-99
| GTMGL2NUT | 2020-02-10 13:02 | 2020-02-01 | Field |  |  | WDEPTH | Water Depth | 0.82317 | m |  |  |  |  | converted from 2.7 ft |  | <0>
| GTMGL2NUT | 2020-02-10 13:02 | 2020-02-01 | Field |  |  | WIND_D | Wind Direction | N | [7 empty] | <0>
| GTMGL2NUT | 2020-02-10 13:02 | 2020-02-01 | Field |  |  | WIND_S | Wind Speed | 3.0845 | m/s |  |  |  |  | converted from 6.9 mph |  | <0>
| GTMGL2NUT | 2020-02-10 13:02 | 2020-02-01 | Field |  |  | WTEM | Water temperature | 19.4 | C | [6 empty] | <0>
| GTMGL2NUT | 2020-02-10 13:02 | 2020-02-01 | Sample |  |  | Alkalinity | Total Alkalinity | 115 | mg CaCO3/L | [6 empty] | <0>
| GTMGL2NUT | 2020-02-10 13:02 | 2020-02-01 | Sample |  |  | Bromide | Bromide | 18 | mg Br/L | [6 empty] | <0> |  |  | NA | Calculation | E82502 | NELAC | ALS Environmental
| GTMGL2NUT | 2020-02-10 13:02 | 2020-02-01 | Sample |  |  | CHLa_C | Chlorophyll a, Corrected (Monochromatic) | 39 | ug/L | [6 empty] | <0>
| GTMGL2NUT | 2020-02-10 13:02 | 2020-02-01 | Sample |  |  | CHLa_UnC | Chlorophyll a, Uncorrected (Trichromatic) | 44 | ug/L | [6 empty] | <0>
| GTMGL2NUT | 2020-02-10 13:02 | 2020-02-01 | Sample |  |  | ENTERO | Enterococcus | 31 | MPN/100mL |  | 10 | 10 | 10 |  |  | <0> | 2020-02-10 16:02
| GTMGL2NUT | 2020-02-10 13:02 | 2020-02-01 | Sample |  |  | FECCOL | Coliform, Fecal | 2 | CFU/100mL |  | 2 | 2 | 2 | U |  | <-4> [SBL] | 2020-02-10 16:02
| GTMGL2NUT | 2020-02-10 13:02 | 2020-02-01 | Sample |  |  | Fluoride | Fluoride | 0.45 | mg F/L | [6 empty] | <0> |  |  | 2020-02-06 12:55 | 353.2 | E82502 | NELAC | ALS Environmental
| GTMGL2NUT | 2020-02-10 13:02 | 2020-02-01 | Sample |  |  | NH4F | Ammonium, Filtered | 0.018 | mg N/L | [6 empty] | <1> (CUF) |  |  | 2020-01-30 12:15 | 365.1 | E82502 | NELAC | ALS Environmental
| GTMGL2NUT | 2020-02-10 13:02 | 2020-02-01 | Sample |  |  | NO23F | Nitrate+Nitrite | 0.008 | mg N/L |  |  |  |  | I |  | <0> (CUF)
| GTMGL2NUT | 2020-02-10 13:02 | 2020-02-01 | Sample |  |  | PHEA | Phaeophytin a | 6 | ug/L | [6 empty] | <0>
| GTMGL2NUT | 2020-02-10 13:02 | 2020-02-01 | Sample |  |  | TKN | Total Kjeldahl Nitrogen | 1.5 | mg N/L | [6 empty] | <0> |  |  |  | EPA 300.0 Rev. 2.1 |  | NELAP | FDEP | RQ-2020-08-24-02
| GTMGL2NUT | 2020-02-10 13:02 | 2020-02-01 | Sample |  |  | TKNF | Total Kjeldahl Nitrogen, Filtered | 1.2 | mg N/L | [6 empty] | <0>
| GTMGL2NUT | 2020-02-10 13:02 | 2020-02-01 | Sample |  |  | TP | Total Phosphorus | 0.06 | mg P/L | [6 empty] | <0>
| GTMGL2NUT | 2020-02-10 13:02 | 2020-02-01 | Sample |  |  | TSS | Total Suspended Solids | 20 | mg/L | [6 empty] | <0> |  |  | 2020-02-10 17:14 | SM9222D
| GTMGL2NUT | 2020-02-10 13:02 | 2020-02-01 | Sample |  |  | Turbidity | Turbidity | 9.2 | NTU | [6 empty] | <0>
| GTMGL2NUT | 2020-02-10 13:02 | 2020-02-01 | Sample |  |  | W-TOC | Organic Carbon | 19 | mg C/L | [6 empty] | <0>
| GTMGL1NUT | 2020-02-10 13:23 | 2020-02-01 | Field |  |  | ATEMP | Air temperature | 23.5556 | C |  |  |  |  | converted from 74.4 F |  | <0>
| GTMGL1NUT | 2020-02-10 13:23 | 2020-02-01 | Field |  |  | DO | Dissolved oxygen | 7.6 | mg/L | [6 empty] | <0>
| GTMGL1NUT | 2020-02-10 13:23 | 2020-02-01 | Field |  |  | DO_p | Dissolved oxygen, percent saturation | 85 | % | [6 empty] | <0> |  |  | 2020-05-18 15:20 | SM 9222 D | E82502 | NELAC | ALS Environmental
| GTMGL1NUT | 2020-02-10 13:23 | 2020-02-01 | Field |  |  | pH | pH | 7.67 | [7 empty] | <0> |  |  | 2020-05-27 16:57 | SM 10200 H | E82502 | NELAC | ALS Environmental
| GTMGL1NUT | 2020-02-10 13:23 | 2020-02-01 | Field |  |  | SALT | Salinity | 0.9 | ppt | [6 empty] | <0> |  |  | 2020-04-27 13:18 | 350.1 | E82502 | NELAC | ALS Environmental
| GTMGL1NUT | 2020-02-10 13:23 | 2020-02-01 | Field |  |  | SECCHI | Secchi Disk |  | m | [6 empty] | <0> |  |  | 2020-05-27 16:57 | SM 10200 H | E82502 | NELAC | ALS Environmental
| GTMGL1NUT | 2020-02-10 13:23 | 2020-02-01 | Field |  |  | SpCond | Specific Conductance | 1779 | uS/cm | [6 empty] | <0> |  |  | 2020-05-27 16:57 | SM 10200 H | E82502 | NELAC | ALS Environmental
| GTMGL1NUT | 2020-02-10 13:23 | 2020-02-01 | Field |  |  | WDEPTH | Water Depth |  | m | [6 empty] | <0> |  |  | 2020-04-21 17:10 | SM 9222 D | E82502 | NELAC | ALS Environmental
| GTMGL1NUT | 2020-02-10 13:23 | 2020-02-01 | Field |  |  | WIND_D | Wind Direction | N | [7 empty] | <0> |  |  | 2020-04-29 11:49 | 353.2 | E82502 | NELAC | ALS Environmental
| GTMGL1NUT | 2020-02-10 13:23 | 2020-02-01 | Field |  |  | WIND_S | Wind Speed | 1.2517 | m/s |  |  |  |  | converted from 2.8 mph |  | <0> |  |  | NA | Calculation | E82502 | NELAC | ALS Environmental
| GTMGL1NUT | 2020-02-10 13:23 | 2020-02-01 | Field |  |  | WTEM | Water temperature | 20.5 | C | [6 empty] | <0> |  |  | 2020-05-27 16:57 | SM 10200 H | E82502 | NELAC | ALS Environmental
| GTMGL1NUT | 2020-02-10 13:23 | 2020-02-01 | Sample |  |  | Alkalinity | Total Alkalinity | 150 | mg CaCO3/L | [6 empty] | <0>
| GTMGL1NUT | 2020-02-10 13:23 | 2020-02-01 | Sample |  |  | Bromide | Bromide | 1.1 | mg Br/L | [6 empty] | <0> |  |  | 2020-04-28 11:19 | 351.2 | E82502 | NELAC | ALS Environmental
| GTMGL1NUT | 2020-02-10 13:23 | 2020-02-01 | Sample |  |  | CHLa_C | Chlorophyll a, Corrected (Monochromatic) | 23 | ug/L | [6 empty] | <0> |  |  | 2020-04-23 04:50 | 300 | E82502 | NELAC | ALS Environmental
| GTMGL1NUT | 2020-02-10 13:23 | 2020-02-01 | Sample |  |  | CHLa_UnC | Chlorophyll a, Uncorrected (Trichromatic) | 29 | ug/L | [6 empty] | <0> |  |  | 2020-04-29 19:20 | SM 10200 H | E82502 | NELAC | ALS Environmental
| GTMGL1NUT | 2020-02-10 13:23 | 2020-02-01 | Sample |  |  | ENTERO | Enterococcus | 20 | MPN/100mL |  | 10 | 10 | 10 |  |  | <0> | 2020-02-10 16:02
| GTMGL1NUT | 2020-02-10 13:23 | 2020-02-01 | Sample |  |  | FECCOL | Coliform, Fecal | 10 | CFU/100mL |  | 1.6 | 1.6 | 1.6 | B |  | <1> (CSM) | 2020-02-10 16:02
| GTMGL1NUT | 2020-02-10 13:23 | 2020-02-01 | Sample |  |  | Fluoride | Fluoride | 0.26 | mg F/L | [6 empty] | <0> |  |  | 2020-04-28 11:56 | 351.2 | E82502 | NELAC | ALS Environmental
| GTMGL1NUT | 2020-02-10 13:23 | 2020-02-01 | Sample |  |  | NH4F | Ammonium, Filtered | 0.37 | mg N/L | [6 empty] | <1> (CUF) |  |  | 2020-04-21 16:43 | ASTM D6503-99 | E82502 | NELAC | ALS Environmental
| GTMGL1NUT | 2020-02-10 13:23 | 2020-02-01 | Sample |  |  | NO23F | Nitrate+Nitrite | 0.008 | mg N/L |  |  |  |  | I |  | <0> (CUF) |  |  | 2020-05-18 19:32 | 365.1 | E82502 | NELAC | ALS Environmental
| GTMGL1NUT | 2020-02-10 13:23 | 2020-02-01 | Sample |  |  | PHEA | Phaeophytin a | 7.4 | ug/L | [6 empty] | <0>
| GTMGL1NUT | 2020-02-10 13:23 | 2020-02-01 | Sample |  |  | TKN | Total Kjeldahl Nitrogen | 1.6 | mg N/L | [6 empty] | <0>
| GTMGL1NUT | 2020-02-10 13:23 | 2020-02-01 | Sample |  |  | TKNF | Total Kjeldahl Nitrogen, Filtered | 1.4 | mg N/L | [6 empty] | <0>
| GTMGL1NUT | 2020-02-10 13:23 | 2020-02-01 | Sample |  |  | TP | Total Phosphorus | 0.26 | mg P/L | [6 empty] | <0>
| GTMGL1NUT | 2020-02-10 13:23 | 2020-02-01 | Sample |  |  | TSS | Total Suspended Solids | 18 | mg/L | [6 empty] | <0>
| GTMGL1NUT | 2020-02-10 13:23 | 2020-02-01 | Sample |  |  | Turbidity | Turbidity | 6.9 | NTU | [6 empty] | <0>
| GTMGL1NUT | 2020-02-10 13:23 | 2020-02-01 | Sample |  |  | W-TOC | Organic Carbon | 20 | mg C/L | [6 empty] | <0> |  |  | 2020-04-24 12:36 | 365.1 | E82502 | NELAC | ALS Environmental
| GTMMKNUT | 2020-02-10 15:20 | 2020-02-01 | Field | 30.1608 | -81.3604 | ATEMP | Air temperature | 24.9 | C | [6 empty] | <0>
| GTMMKNUT | 2020-02-10 15:20 | 2020-02-01 | Field | 30.1608 | -81.3604 | DO | Dissolved oxygen | 14.99 | mg/L | [6 empty] | <0>
| GTMMKNUT | 2020-02-10 15:20 | 2020-02-01 | Field | 30.1608 | -81.3604 | DO_p | Dissolved oxygen, percent saturation | 163.6 | % |  |  |  |  | Sample site near culvert with fast moving water |  | <0>
| GTMMKNUT | 2020-02-10 15:20 | 2020-02-01 | Field | 30.1608 | -81.3604 | pH | pH | 8.88 | [7 empty] | <0>
| GTMMKNUT | 2020-02-10 15:20 | 2020-02-01 | Field | 30.1608 | -81.3604 | SALT | Salinity | 0.4 | ppt | [6 empty] | <0>
| GTMMKNUT | 2020-02-10 15:20 | 2020-02-01 | Field | 30.1608 | -81.3604 | SECCHI | Secchi Disk | >1.2 | m | [6 empty] | <0>
| GTMMKNUT | 2020-02-10 15:20 | 2020-02-01 | Field | 30.1608 | -81.3604 | SpCond | Specific Conductance | 817 | uS/cm | [6 empty] | <0>
| GTMMKNUT | 2020-02-10 15:20 | 2020-02-01 | Field | 30.1608 | -81.3604 | WDEPTH | Water Depth |  | m | [6 empty] | <-2> [GDM]
| GTMMKNUT | 2020-02-10 15:20 | 2020-02-01 | Field | 30.1608 | -81.3604 | WIND_D | Wind Direction | SE | [7 empty] | <0>
| GTMMKNUT | 2020-02-10 15:20 | 2020-02-01 | Field | 30.1608 | -81.3604 | WIND_S | Wind Speed | 1.4305 | m/s |  |  |  |  | converted from 3.2 mph |  | <0>
| GTMMKNUT | 2020-02-10 15:20 | 2020-02-01 | Field | 30.1608 | -81.3604 | WTEM | Water temperature | 19.8 | C | [6 empty] | <0>
| GTMMKNUT | 2020-02-10 15:20 | 2020-02-01 | Sample | 30.1608 | -81.3604 | CHLa_C | Chlorophyll a, Corrected (Monochromatic) | 2.3 | ug/L | 2.3 | 2.3 |  | 2.22 | U |  | <-4> [SBL] | 2020-02-10 16:02 |  | 2020-02-18 14:55 | SM 10200 H | E82502 | NELAC | ALS Environmental
| GTMMKNUT | 2020-02-10 15:20 | 2020-02-01 | Sample | 30.1608 | -81.3604 | CHLa_UnC | Chlorophyll a, Uncorrected (Trichromatic) | 2.7 | ug/L | 2.3 | 2.3 |  | 2.22 |  |  | <0> | 2020-02-10 16:02 |  | 2020-02-18 14:55 | SM 10200 H | E82502 | NELAC | ALS Environmental
| GTMMKNUT | 2020-02-10 15:20 | 2020-02-01 | Sample | 30.1608 | -81.3604 | CHLb_Tri_N | Chlorophyll b (Trichromatic) | 2.3 | ug/L | 2.3 | 2.3 |  | 2.22 | U |  | <0> | 2020-02-10 16:02 |  | 2020-02-18 14:55 | SM 10200 H | E82502 | NELAC | ALS Environmental
| GTMMKNUT | 2020-02-10 15:20 | 2020-02-01 | Sample | 30.1608 | -81.3604 | CHLc_Tri_N | Chlorophyll c (Trichromatic) | 2.3 | ug/L | 2.3 | 2.3 |  | 2.22 | U |  | <0> | 2020-02-10 16:02 |  | 2020-02-18 14:55 | SM 10200 H | E82502 | NELAC | ALS Environmental
| GTMMKNUT | 2020-02-10 15:20 | 2020-02-01 | Sample | 30.1608 | -81.3604 | ENTERO | Enterococcus | 63 | MPN/100mL | 10 |  |  | 10 |  |  | <0> | 2020-02-10 16:02 |  | 2020-02-10 16:52 | ASTM D6503-99 | E82502 | NELAC | ALS Environmental
| GTMMKNUT | 2020-02-10 15:20 | 2020-02-01 | Sample | 30.1608 | -81.3604 | FECCOL | Coliform, Fecal | 9 | CFU/100mL | 9 |  |  | 9 | B |  | <1> (CSM) | 2020-02-10 16:02 |  | 2020-02-10 17:14 | SM 9222 D | E82502 | NELAC | ALS Environmental
| GTMMKNUT | 2020-02-10 15:20 | 2020-02-01 | Sample | 30.1608 | -81.3604 | NH4F | Ammonium, Filtered | 0.045 | mg N/L | 0.01 | 0.005 |  | 1 |  |  | <0> | 2020-02-10 16:02 |  | 2020-02-20 10:51 | 350.1 | E82502 | NELAC | ALS Environmental
| GTMMKNUT | 2020-02-10 15:20 | 2020-02-01 | Sample | 30.1608 | -81.3604 | NO23F | Nitrate+Nitrite | 0.01 | mg/L | 0.01 | 0.002 |  | 1 | U |  | <-4> [SBL] (CUF) | 2020-02-10 16:02 |  | 2020-02-13 14:05 | 353.2 | E82502 | NELAC | ALS Environmental
| GTMMKNUT | 2020-02-10 15:20 | 2020-02-01 | Sample | 30.1608 | -81.3604 | OD664b/OD665a | OD664b/OD665a | 1.23 | NONE |  |  |  | 2.22 |  |  | <0> | 2020-02-10 16:02 |  | 2020-02-18 14:55 | SM 10200 H | E82502 | NELAC | ALS Environmental
| GTMMKNUT | 2020-02-10 15:20 | 2020-02-01 | Sample | 30.1608 | -81.3604 | PHEA | Phaeophytin a | 2.5 | ug/L | 2.3 | 2.3 |  | 2.22 |  |  | <0> | 2020-02-10 16:02 |  | 2020-02-18 14:55 | SM 10200 H | E82502 | NELAC | ALS Environmental
| GTMMKNUT | 2020-02-10 15:20 | 2020-02-01 | Sample | 30.1608 | -81.3604 | TKN | Total Kjeldahl Nitrogen | 0.81 | mg/L | 0.5 | 0.23 |  | 1 |  |  | <0> | 2020-02-10 16:02 |  | 2020-02-14 14:12 | 351.2 | E82502 | NELAC | ALS Environmental
| GTMMKNUT | 2020-02-10 15:20 | 2020-02-01 | Sample | 30.1608 | -81.3604 | TKNF | Total Kjeldahl Nitrogen, Filtered | 1.03 | mg/L | 0.5 | 0.23 |  | 1 |  |  | <0> | 2020-02-10 16:02 |  | 2020-02-18 15:37 | 351.2 | E82502 | NELAC | ALS Environmental
| GTMMKNUT | 2020-02-10 15:20 | 2020-02-01 | Sample | 30.1608 | -81.3604 | TN | Total Nitrogen | 0.81 | mg/L | 0.5 |  |  | 1 |  |  | <0> | 2020-02-10 16:02 |  | NA | Calculation | E82502 | NELAC | ALS Environmental
| GTMMKNUT | 2020-02-10 15:20 | 2020-02-01 | Sample | 30.1608 | -81.3604 | TP | Total Phosphorus | 0.11 | mg/L | 0.005 | 0.0032 |  | 1 |  |  | <0> | 2020-02-10 16:02 |  | 2020-02-12 10:54 | 365.1 | E82502 | NELAC | ALS Environmental
| GTMGL1NUT | 2020-03-09 | 2020-03-01 | Field |  |  | ATEMP | Air temperature |  | C | [6 empty] | <-2> [GDM] |  |  | 2020-05-21 13:54 | 365.1 | E82502 | NELAC | ALS Environmental
| GTMGL1NUT | 2020-03-09 | 2020-03-01 | Field |  |  | DO | Dissolved oxygen |  | mg/L | [6 empty] | <-2> [GDM]
| GTMGL1NUT | 2020-03-09 | 2020-03-01 | Field |  |  | DO_p | Dissolved oxygen, percent saturation |  | % | [6 empty] | <-2> [GDM]
| GTMGL1NUT | 2020-03-09 | 2020-03-01 | Field |  |  | pH | pH | [8 empty] | <-2> [GDM]
| GTMGL1NUT | 2020-03-09 | 2020-03-01 | Field |  |  | SALT | Salinity |  | ppt | [6 empty] | <-2> [GDM] |  |  | 2020-05-21 17:21 | 351.2 | E82502 | NELAC | ALS Environmental
| GTMGL1NUT | 2020-03-09 | 2020-03-01 | Field |  |  | SECCHI | Secchi Disk |  | m | [6 empty] | <-2> [GDM]
| GTMGL1NUT | 2020-03-09 | 2020-03-01 | Field |  |  | SpCond | Specific Conductance |  | uS/cm | [6 empty] | <-2> [GDM]
| GTMGL1NUT | 2020-03-09 | 2020-03-01 | Field |  |  | WDEPTH | Water Depth |  | m | [6 empty] | <-2> [GDM] |  |  | 2020-05-21 18:15 | 351.2 | E82502 | NELAC | ALS Environmental
| GTMGL1NUT | 2020-03-09 | 2020-03-01 | Field |  |  | WIND_D | Wind Direction | [8 empty] | <-2> [GDM]
| GTMGL1NUT | 2020-03-09 | 2020-03-01 | Field |  |  | WIND_S | Wind Speed |  | m/s | [6 empty] | <-2> [GDM] |  |  | NA | Calculation | E82502 | NELAC | ALS Environmental
| GTMGL1NUT | 2020-03-09 | 2020-03-01 | Field |  |  | WTEM | Water temperature |  | C | [6 empty] | <-2> [GDM]
| GTMGL1NUT | 2020-03-09 | 2020-03-01 | Sample |  |  | CHLa_C | Chlorophyll a, Corrected (Monochromatic) |  | ug/L | [6 empty] | <-2> [GDM] |  |  | 2020-05-27 16:57 | SM 10200 H | E82502 | NELAC | ALS Environmental
| GTMGL1NUT | 2020-03-09 | 2020-03-01 | Sample |  |  | CHLa_UnC | Chlorophyll a, Uncorrected (Trichromatic) |  | ug/L | [6 empty] | <-2> [GDM] |  |  | 2020-05-27 16:57 | SM 10200 H | E82502 | NELAC | ALS Environmental
| GTMGL1NUT | 2020-03-09 | 2020-03-01 | Sample |  |  | CHLb_Tri_N | Chlorophyll b (Trichromatic) |  | ug/L | [6 empty] | <-2> [GDM] |  |  | 2020-05-20 14:31 | 350.1 | E82502 | NELAC | ALS Environmental
| GTMGL1NUT | 2020-03-09 | 2020-03-01 | Sample |  |  | CHLc_Tri_N | Chlorophyll c (Trichromatic) |  | ug/L | [6 empty] | <-2> [GDM] |  |  | 2020-05-18 14:48 | ASTM D6503-99 | E82502 | NELAC | ALS Environmental
| GTMGL1NUT | 2020-03-09 | 2020-03-01 | Sample |  |  | ENTERO | Enterococcus |  | MPN/100mL | [6 empty] | <-2> [GDM]
| GTMGL1NUT | 2020-03-09 | 2020-03-01 | Sample |  |  | FECCOL | Coliform, Fecal |  | CFU/100mL | [6 empty] | <-2> [GDM]
| GTMGL1NUT | 2020-03-09 | 2020-03-01 | Sample |  |  | NH4F | Ammonium, Filtered |  | mg N/L | [6 empty] | <-2> [GDM] (CUF) |  |  | 2020-06-11 17:22 | SM 10200 H | E82502 | NELAC | ALS Environmental
| GTMGL1NUT | 2020-03-09 | 2020-03-01 | Sample |  |  | NO23F | Nitrate+Nitrite |  | mg/L | [6 empty] | <-2> [GDM] (CUF)
| GTMGL1NUT | 2020-03-09 | 2020-03-01 | Sample |  |  | OD664b/OD665a | OD664b/OD665a |  | NONE | [6 empty] | <-2> [GDM] |  |  | 2020-05-21 11:20 | 353.2 | E82502 | NELAC | ALS Environmental
| GTMGL1NUT | 2020-03-09 | 2020-03-01 | Sample |  |  | PHEA | Phaeophytin a |  | ug/L | [6 empty] | <-2> [GDM] |  |  | 2020-06-11 17:22 | SM 10200 H | E82502 | NELAC | ALS Environmental
| GTMGL1NUT | 2020-03-09 | 2020-03-01 | Sample |  |  | TKN | Total Kjeldahl Nitrogen |  | mg/L | [6 empty] | <-2> [GDM] |  |  | 2020-06-11 17:22 | SM 10200 H | E82502 | NELAC | ALS Environmental
| GTMGL1NUT | 2020-03-09 | 2020-03-01 | Sample |  |  | TKNF | Total Kjeldahl Nitrogen, Filtered |  | mg/L | [6 empty] | <-2> [GDM]
| GTMGL1NUT | 2020-03-09 | 2020-03-01 | Sample |  |  | TN | Total Nitrogen |  | mg/L | [6 empty] | <-2> [GDM] |  |  | 2020-06-11 17:22 | SM 10200 H | E82502 | NELAC | ALS Environmental
| GTMGL1NUT | 2020-03-09 | 2020-03-01 | Sample |  |  | TP | Total Phosphorus |  | mg/L | [6 empty] | <-2> [GDM] |  |  | 2020-06-11 17:22 | SM 10200 H | E82502 | NELAC | ALS Environmental
| GTMGR3NUT | 2020-03-09 10:33 | 2020-03-01 | Field |  |  | ATEMP | Air temperature | 17.6 | C | [6 empty] | <0>
| GTMGR3NUT | 2020-03-09 10:33 | 2020-03-01 | Field |  |  | DO | Dissolved oxygen | 7.98 | mg/L | [6 empty] | <0>
| GTMGR3NUT | 2020-03-09 10:33 | 2020-03-01 | Field |  |  | DO_p | Dissolved oxygen, percent saturation | 9.85 | % | [6 empty] | <0> (CDA)
| GTMGR3NUT | 2020-03-09 10:33 | 2020-03-01 | Field |  |  | pH | pH | 7.92 | [7 empty] | <0>
| GTMGR3NUT | 2020-03-09 10:33 | 2020-03-01 | Field |  |  | SALT | Salinity | 32.36 | ppt | [6 empty] | <0>
| GTMGR3NUT | 2020-03-09 10:33 | 2020-03-01 | Field |  |  | SECCHI | Secchi Disk | 1.1 | m | [6 empty] | <0>
| GTMGR3NUT | 2020-03-09 10:33 | 2020-03-01 | Field |  |  | SpCond | Specific Conductance | 49500 | uS/cm | [6 empty] | <0>
| GTMGR3NUT | 2020-03-09 10:33 | 2020-03-01 | Field |  |  | WDEPTH | Water Depth | 3.5671 | m |  |  |  |  | converted from 11.7 ft |  | <0> |  |  |  | EPA 300.0 Rev. 2.1 |  | NELAP | FDEP | RQ-2020-08-24-02
| GTMGR3NUT | 2020-03-09 10:33 | 2020-03-01 | Field |  |  | WIND_D | Wind Direction | N | [7 empty] | <0>
| GTMGR3NUT | 2020-03-09 10:33 | 2020-03-01 | Field |  |  | WIND_S | Wind Speed | 4.3 | m/s | [6 empty] | <0>
| GTMGR3NUT | 2020-03-09 10:33 | 2020-03-01 | Field |  |  | WTEM | Water temperature | 16 | C | [6 empty] | <0>
| GTMGR3NUT | 2020-03-09 10:33 | 2020-03-01 | Sample |  |  | CHLa_C | Chlorophyll a, Corrected (Monochromatic) | 3.5 | ug/L | 2.5 | 2.5 |  | 2.5 |  |  | <0> | 2020-03-09 15:37 |  | 2020-01-30 12:11 | 365.1 | E82502 | NELAC | ALS Environmental
| GTMGR3NUT | 2020-03-09 10:33 | 2020-03-01 | Sample |  |  | CHLa_UnC | Chlorophyll a, Uncorrected (Trichromatic) | 3.8 | ug/L | 2.5 | 2.5 |  | 2.5 |  |  | <0> | 2020-03-09 15:37 |  | NA | Calculation | E82502 | NELAC | ALS Environmental
| GTMGR3NUT | 2020-03-09 10:33 | 2020-03-01 | Sample |  |  | CHLb_Tri_N | Chlorophyll b (Trichromatic) | 2.5 | ug/L | 2.5 | 2.5 |  | 2.5 | U |  | <-4> [SBL] | 2020-03-09 15:37
| GTMGR3NUT | 2020-03-09 10:33 | 2020-03-01 | Sample |  |  | CHLc_Tri_N | Chlorophyll c (Trichromatic) | 2.5 | ug/L | 2.5 | 2.5 |  | 2.5 | U |  | <-4> [SBL] | 2020-03-09 15:37
| GTMGR3NUT | 2020-03-09 10:33 | 2020-03-01 | Sample |  |  | ENTERO | Enterococcus | 10 | MPN/100mL | 10 |  |  | 10 | U |  | <-4> [SBL] | 2020-03-09 15:37 |  | 2020-01-28 17:12 | SM 9222 D | E82502 | NELAC | ALS Environmental
| GTMGR3NUT | 2020-03-09 10:33 | 2020-03-01 | Sample |  |  | FECCOL | Coliform, Fecal | 9 | CFU/100mL | 9 |  |  | 9 | B |  | <1> (CSM) | 2020-03-09 15:37
| GTMGR3NUT | 2020-03-09 10:33 | 2020-03-01 | Sample |  |  | NH4F | Ammonium, Filtered | 0.03 | mg N/L | 0.01 | 0.005 |  | 1 |  |  | <0> | 2020-03-09 15:37
| GTMGR3NUT | 2020-03-09 10:33 | 2020-03-01 | Sample |  |  | NO23F | Nitrate+Nitrite | 0.01 | mg/L | 0.01 | 0.002 |  | 1 | U |  | <-4> [SBL] (CUF) | 2020-03-09 15:37
| GTMGR3NUT | 2020-03-09 10:33 | 2020-03-01 | Sample |  |  | OD664b/OD665a | OD664b/OD665a | 1.65 | NONE |  |  |  | 2.5 |  |  | <0> | 2020-03-09 15:37
| GTMGR3NUT | 2020-03-09 10:33 | 2020-03-01 | Sample |  |  | PHEA | Phaeophytin a | 2.5 | ug/L | 2.5 | 2.5 |  | 2.5 | U |  | <-4> [SBL] | 2020-03-09 15:37 |  | 2020-02-05 13:52 | SM 10200 H | E82502 | NELAC | ALS Environmental
| GTMGR3NUT | 2020-03-09 10:33 | 2020-03-01 | Sample |  |  | TKN | Total Kjeldahl Nitrogen | 0.5 | mg/L | 0.5 | 0.23 |  | 1 | U |  | <-4> [SBL] | 2020-03-09 15:37 |  | 2020-01-28 16:35 | ASTM D6503-99 | E82502 | NELAC | ALS Environmental
| GTMGR3NUT | 2020-03-09 10:33 | 2020-03-01 | Sample |  |  | TKNF | Total Kjeldahl Nitrogen, Filtered | 0.71 | mg/L | 0.5 | 0.23 |  | 1 |  |  | <0> | 2020-03-09 15:37
| GTMGR3NUT | 2020-03-09 10:33 | 2020-03-01 | Sample |  |  | TN | Total Nitrogen | 0.5 | mg/L | 0.5 |  |  | 1 | U |  | <-4> [SBL] | 2020-03-09 15:37 |  | 2020-02-06 12:43 | 353.2 | E82502 | NELAC | ALS Environmental
| GTMGR3NUT | 2020-03-09 10:33 | 2020-03-01 | Sample |  |  | TP | Total Phosphorus | 0.0294 | mg/L | 0.005 | 0.0032 |  | 1 |  |  | <0> | 2020-03-09 15:37
| GTMGRNUT | 2020-03-09 10:45 | 2020-03-01 | Field |  |  | ATEMP | Air temperature | 18.3 | C | [6 empty] | <0>
| GTMGRNUT | 2020-03-09 10:45 | 2020-03-01 | Field |  |  | DO | Dissolved oxygen | 7.86 | mg/L | [6 empty] | <0>
| GTMGRNUT | 2020-03-09 10:45 | 2020-03-01 | Field |  |  | DO_p | Dissolved oxygen, percent saturation | 9.72 | % | [6 empty] | <0> (CDA)
| GTMGRNUT | 2020-03-09 10:45 | 2020-03-01 | Field |  |  | pH | pH | 7.93 | [7 empty] | <0>
| GTMGRNUT | 2020-03-09 10:45 | 2020-03-01 | Field |  |  | SALT | Salinity | 31.37 | ppt | [6 empty] | <0>
| GTMGRNUT | 2020-03-09 10:45 | 2020-03-01 | Field |  |  | SECCHI | Secchi Disk | 1.4 | m | [6 empty] | <0>
| GTMGRNUT | 2020-03-09 10:45 | 2020-03-01 | Field |  |  | SpCond | Specific Conductance | 48124 | uS/cm | [6 empty] | <0>
| GTMGRNUT | 2020-03-09 10:45 | 2020-03-01 | Field |  |  | WDEPTH | Water Depth | 4.0244 | m |  |  |  |  | converted from 13.2 ft |  | <0>
| GTMGRNUT | 2020-03-09 10:45 | 2020-03-01 | Field |  |  | WIND_D | Wind Direction | N | [7 empty] | <0>
| GTMGRNUT | 2020-03-09 10:45 | 2020-03-01 | Field |  |  | WIND_S | Wind Speed | 3.8 | m/s | [6 empty] | <0>
| GTMGRNUT | 2020-03-09 10:45 | 2020-03-01 | Field |  |  | WTEM | Water temperature | 16.4 | C | [6 empty] | <0>
| GTMGRNUT | 2020-03-09 10:45 | 2020-03-01 | Sample |  |  | CHLa_C | Chlorophyll a, Corrected (Monochromatic) | 4.1 | ug/L | 2.5 | 2.5 |  | 2.5 |  |  | <0> | 2020-03-09 15:37 |  | 2020-03-17 13:45 | SM 10200 H | E82502 | NELAC | ALS Environmental
| GTMGRNUT | 2020-03-09 10:45 | 2020-03-01 | Sample |  |  | CHLa_UnC | Chlorophyll a, Uncorrected (Trichromatic) | 4.3 | ug/L | 2.5 | 2.5 |  | 2.5 |  |  | <0> | 2020-03-09 15:37 |  | 2020-03-17 13:45 | SM 10200 H | E82502 | NELAC | ALS Environmental
| GTMGRNUT | 2020-03-09 10:45 | 2020-03-01 | Sample |  |  | CHLb_Tri_N | Chlorophyll b (Trichromatic) | 2.5 | ug/L | 2.5 | 2.5 |  | 2.5 | U |  | <-4> [SBL] | 2020-03-09 15:37 |  | 2020-03-17 13:45 | SM 10200 H | E82502 | NELAC | ALS Environmental
| GTMGRNUT | 2020-03-09 10:45 | 2020-03-01 | Sample |  |  | CHLc_Tri_N | Chlorophyll c (Trichromatic) | 2.5 | ug/L | 2.5 | 2.5 |  | 2.5 | U |  | <-4> [SBL] | 2020-03-09 15:37 |  | 2020-03-17 13:45 | SM 10200 H | E82502 | NELAC | ALS Environmental
| GTMGRNUT | 2020-03-09 10:45 | 2020-03-01 | Sample |  |  | ENTERO | Enterococcus | 10 | MPN/100mL | 10 |  |  | 10 | U |  | <-4> [SBL] | 2020-03-09 15:37 |  | 2020-03-09 16:37 | ASTM D6503-99 | E82502 | NELAC | ALS Environmental
| GTMGRNUT | 2020-03-09 10:45 | 2020-03-01 | Sample |  |  | FECCOL | Coliform, Fecal | 10 | CFU/100mL | 10 |  |  | 10 | U |  | <-4> [SBL] | 2020-03-09 15:37 |  | 2020-03-09 17:05 | SM 9222 D | E82502 | NELAC | ALS Environmental
| GTMGRNUT | 2020-03-09 10:45 | 2020-03-01 | Sample |  |  | NH4F | Ammonium, Filtered | 0.047 | mg N/L | 0.01 | 0.005 |  | 1 |  |  | <0> | 2020-03-09 15:37 |  | 2020-03-16 13:27 | 350.1 | E82502 | NELAC | ALS Environmental
| GTMGRNUT | 2020-03-09 10:45 | 2020-03-01 | Sample |  |  | NO23F | Nitrate+Nitrite | 0.01 | mg/L | 0.01 | 0.002 |  | 1 | U |  | <-4> [SBL] (CUF) | 2020-03-09 15:37 |  | 2020-03-10 14:29 | 353.2 | E82502 | NELAC | ALS Environmental
| GTMGRNUT | 2020-03-09 10:45 | 2020-03-01 | Sample |  |  | OD664b/OD665a | OD664b/OD665a | 1.69 | NONE |  |  |  | 2.5 |  |  | <0> | 2020-03-09 15:37 |  | 2020-03-17 13:45 | SM 10200 H | E82502 | NELAC | ALS Environmental
| GTMGRNUT | 2020-03-09 10:45 | 2020-03-01 | Sample |  |  | PHEA | Phaeophytin a | 2.5 | ug/L | 2.5 | 2.5 |  | 2.5 | U |  | <-4> [SBL] | 2020-03-09 15:37 |  | 2020-03-17 13:45 | SM 10200 H | E82502 | NELAC | ALS Environmental
| GTMGRNUT | 2020-03-09 10:45 | 2020-03-01 | Sample |  |  | TKN | Total Kjeldahl Nitrogen | 0.5 | mg/L | 0.5 | 0.23 |  | 1 | U |  | <-4> [SBL] | 2020-03-09 15:37 |  | 2020-03-12 16:47 | 351.2 | E82502 | NELAC | ALS Environmental
| GTMGRNUT | 2020-03-09 10:45 | 2020-03-01 | Sample |  |  | TKNF | Total Kjeldahl Nitrogen, Filtered | 0.83 | mg/L | 0.5 | 0.23 |  | 1 |  |  | <0> | 2020-03-09 15:37 |  | 2020-03-17 18:03 | 351.2 | E82502 | NELAC | ALS Environmental
| GTMGRNUT | 2020-03-09 10:45 | 2020-03-01 | Sample |  |  | TN | Total Nitrogen | 0.5 | mg/L | 0.5 |  |  | 1 | U |  | <-4> [SBL] | 2020-03-09 15:37 |  | NA | Calculation | E82502 | NELAC | ALS Environmental
| GTMGRNUT | 2020-03-09 10:45 | 2020-03-01 | Sample |  |  | TP | Total Phosphorus | 0.0261 | mg/L | 0.005 | 0.0032 |  | 1 |  |  | <0> | 2020-03-09 15:37 |  | 2020-03-11 11:31 | 365.1 | E82502 | NELAC | ALS Environmental
| GTMGR1NUT | 2020-03-09 11:03 | 2020-03-01 | Field |  |  | ATEMP | Air temperature | 17.6 | C | [6 empty] | <0>
| GTMGR1NUT | 2020-03-09 11:03 | 2020-03-01 | Field |  |  | DO | Dissolved oxygen | 7.34 | mg/L | [6 empty] | <0>
| GTMGR1NUT | 2020-03-09 11:03 | 2020-03-01 | Field |  |  | DO_p | Dissolved oxygen, percent saturation | 87.5 | % | [6 empty] | <0>
| GTMGR1NUT | 2020-03-09 11:03 | 2020-03-01 | Field |  |  | pH | pH | 7.78 | [7 empty] | <0>
| GTMGR1NUT | 2020-03-09 11:03 | 2020-03-01 | Field |  |  | SALT | Salinity | 25.04 | ppt | [6 empty] | <0> |  |  |  | EPA 300.0 Rev. 2.1 |  | NELAP | FDEP | RQ-2020-08-24-02
| GTMGR1NUT | 2020-03-09 11:03 | 2020-03-01 | Field |  |  | SECCHI | Secchi Disk | 1 | m | [6 empty] | <0>
| GTMGR1NUT | 2020-03-09 11:03 | 2020-03-01 | Field |  |  | SpCond | Specific Conductance | 39389 | uS/cm | [6 empty] | <0>
| GTMGR1NUT | 2020-03-09 11:03 | 2020-03-01 | Field |  |  | WDEPTH | Water Depth | 1.8598 | m |  |  |  |  | converted from 6.1 ft |  | <0>
| GTMGR1NUT | 2020-03-09 11:03 | 2020-03-01 | Field |  |  | WIND_D | Wind Direction | N | [7 empty] | <0>
| GTMGR1NUT | 2020-03-09 11:03 | 2020-03-01 | Field |  |  | WIND_S | Wind Speed | 4.2 | m/s | [6 empty] | <0>
| GTMGR1NUT | 2020-03-09 11:03 | 2020-03-01 | Field |  |  | WTEM | Water temperature | 16.5 | C | [6 empty] | <0>
| GTMGR1NUT | 2020-03-09 11:03 | 2020-03-01 | Sample |  |  | CHLa_C | Chlorophyll a, Corrected (Monochromatic) | 6.2 | ug/L | 2.5 | 2.5 |  | 2.5 |  |  | <0> | 2020-03-09 15:37
| GTMGR1NUT | 2020-03-09 11:03 | 2020-03-01 | Sample |  |  | CHLa_UnC | Chlorophyll a, Uncorrected (Trichromatic) | 7.1 | ug/L | 2.5 | 2.5 |  | 2.5 |  |  | <0> | 2020-03-09 15:37
| GTMGR1NUT | 2020-03-09 11:03 | 2020-03-01 | Sample |  |  | CHLb_Tri_N | Chlorophyll b (Trichromatic) | 2.5 | ug/L | 2.5 | 2.5 |  | 2.5 | U |  | <-4> [SBL] | 2020-03-09 15:37
| GTMGR1NUT | 2020-03-09 11:03 | 2020-03-01 | Sample |  |  | CHLc_Tri_N | Chlorophyll c (Trichromatic) | 2.5 | ug/L | 2.5 | 2.5 |  | 2.5 | U |  | <-4> [SBL] | 2020-03-09 15:37
| GTMGR1NUT | 2020-03-09 11:03 | 2020-03-01 | Sample |  |  | ENTERO | Enterococcus | 10 | MPN/100mL | 10 |  |  | 10 |  |  | <0> | 2020-03-09 15:37
| GTMGR1NUT | 2020-03-09 11:03 | 2020-03-01 | Sample |  |  | FECCOL | Coliform, Fecal | 9 | CFU/100mL | 9 |  |  | 9 | B |  | <1> (CSM) | 2020-03-09 15:37
| GTMGR1NUT | 2020-03-09 11:03 | 2020-03-01 | Sample |  |  | NH4F | Ammonium, Filtered | 0.232 | mg N/L | 0.01 | 0.005 |  | 1 |  |  | <0> | 2020-03-09 15:37
| GTMGR1NUT | 2020-03-09 11:03 | 2020-03-01 | Sample |  |  | NO23F | Nitrate+Nitrite | 0.033 | mg/L | 0.01 | 0.002 |  | 1 |  |  | <0> (CUF) | 2020-03-09 15:37
| GTMGR1NUT | 2020-03-09 11:03 | 2020-03-01 | Sample |  |  | OD664b/OD665a | OD664b/OD665a | 1.59 | NONE |  |  |  | 2.5 |  |  | <0> | 2020-03-09 15:37
| GTMGR1NUT | 2020-03-09 11:03 | 2020-03-01 | Sample |  |  | PHEA | Phaeophytin a | 2.5 | ug/L | 2.5 | 2.5 |  | 2.5 | U |  | <-4> [SBL] | 2020-03-09 15:37
| GTMGR1NUT | 2020-03-09 11:03 | 2020-03-01 | Sample |  |  | TKN | Total Kjeldahl Nitrogen | 0.92 | mg/L | 0.5 | 0.23 |  | 1 |  |  | <0> | 2020-03-09 15:37 |  | 2020-02-10 16:52 | ASTM D6503-99 | E82502 | NELAC | ALS Environmental
| GTMGR1NUT | 2020-03-09 11:03 | 2020-03-01 | Sample |  |  | TKNF | Total Kjeldahl Nitrogen, Filtered | 1.3 | mg/L | 0.5 | 0.23 |  | 1 |  |  | <0> | 2020-03-09 15:37 |  | 2020-02-10 17:14 | SM9222D | E82502 | NELAC | ALS Environmental
| GTMGR1NUT | 2020-03-09 11:03 | 2020-03-01 | Sample |  |  | TN | Total Nitrogen | 0.95 | mg/L | 0.5 |  |  | 1 |  |  | <0> | 2020-03-09 15:37
| GTMGR1NUT | 2020-03-09 11:03 | 2020-03-01 | Sample |  |  | TP | Total Phosphorus | 0.0415 | mg/L | 0.005 | 0.0032 |  | 1 |  |  | <0> | 2020-03-09 15:37
| GTMRNNUT | 2020-03-09 11:13 | 2020-03-01 | Field |  |  | ATEMP | Air temperature | 26.6 | C |  |  |  |  | temp seems high in comparison to other readings |  | <0>
| GTMRNNUT | 2020-03-09 11:13 | 2020-03-01 | Field |  |  | DO | Dissolved oxygen | 7.19 | mg/L | [6 empty] | <0>
| GTMRNNUT | 2020-03-09 11:13 | 2020-03-01 | Field |  |  | DO_p | Dissolved oxygen, percent saturation | 85.5 | % | [6 empty] | <0>
| GTMRNNUT | 2020-03-09 11:13 | 2020-03-01 | Field |  |  | pH | pH | 7.7 | [7 empty] | <0>
| GTMRNNUT | 2020-03-09 11:13 | 2020-03-01 | Field |  |  | SALT | Salinity | 24.75 | ppt | [6 empty] | <0>
| GTMRNNUT | 2020-03-09 11:13 | 2020-03-01 | Field |  |  | SECCHI | Secchi Disk | 0.9 | m | [6 empty] | <0>
| GTMRNNUT | 2020-03-09 11:13 | 2020-03-01 | Field |  |  | SpCond | Specific Conductance | 38717 | uS/cm | [6 empty] | <0>
| GTMRNNUT | 2020-03-09 11:13 | 2020-03-01 | Field |  |  | WDEPTH | Water Depth | 1.4634 | m |  |  |  |  | converted from 4.8 ft |  | <0>
| GTMRNNUT | 2020-03-09 11:13 | 2020-03-01 | Field |  |  | WIND_D | Wind Direction | N | [7 empty] | <0>
| GTMRNNUT | 2020-03-09 11:13 | 2020-03-01 | Field |  |  | WIND_S | Wind Speed | 2.2 | m/s | [6 empty] | <0>
| GTMRNNUT | 2020-03-09 11:13 | 2020-03-01 | Field |  |  | WTEM | Water temperature | 16.5 | C | [6 empty] | <0>
| GTMRNNUT | 2020-03-09 11:13 | 2020-03-01 | Sample |  |  | CHLa_C | Chlorophyll a, Corrected (Monochromatic) | 6.3 | ug/L | 4 | 4 |  | 4 |  |  | <0> | 2020-03-09 15:37 |  | 2020-03-17 13:45 | SM 10200 H | E82502 | NELAC | ALS Environmental
| GTMRNNUT | 2020-03-09 11:13 | 2020-03-01 | Sample |  |  | CHLa_UnC | Chlorophyll a, Uncorrected (Trichromatic) | 7.2 | ug/L | 4 | 4 |  | 4 |  |  | <0> | 2020-03-09 15:37 |  | 2020-03-17 13:45 | SM 10200 H | E82502 | NELAC | ALS Environmental
| GTMRNNUT | 2020-03-09 11:13 | 2020-03-01 | Sample |  |  | CHLb_Tri_N | Chlorophyll b (Trichromatic) | 4 | ug/L | 4 | 4 |  | 4 | U |  | <-4> [SBL] | 2020-03-09 15:37 |  | 2020-03-17 13:45 | SM 10200 H | E82502 | NELAC | ALS Environmental
| GTMRNNUT | 2020-03-09 11:13 | 2020-03-01 | Sample |  |  | CHLc_Tri_N | Chlorophyll c (Trichromatic) | 4 | ug/L | 4 | 4 |  | 4 | U |  | <-4> [SBL] | 2020-03-09 15:37 |  | 2020-03-17 13:45 | SM 10200 H | E82502 | NELAC | ALS Environmental
| GTMRNNUT | 2020-03-09 11:13 | 2020-03-01 | Sample |  |  | ENTERO | Enterococcus | 10 | MPN/100mL | 10 |  |  | 10 | U |  | <-4> [SBL] | 2020-03-09 15:37 |  | 2020-03-09 16:37 | ASTM D6503-99 | E82502 | NELAC | ALS Environmental
| GTMRNNUT | 2020-03-09 11:13 | 2020-03-01 | Sample |  |  | FECCOL | Coliform, Fecal | 27 | CFU/100mL | 9 |  |  | 9 | B |  | <1> (CSM) | 2020-03-09 15:37 |  | 2020-03-09 17:05 | SM 9222 D | E82502 | NELAC | ALS Environmental
| GTMRNNUT | 2020-03-09 11:13 | 2020-03-01 | Sample |  |  | NH4F | Ammonium, Filtered | 0.222 | mg N/L | 0.01 | 0.005 |  | 1 |  |  | <0> | 2020-03-09 15:37 |  | 2020-03-16 13:25 | 350.1 | E82502 | NELAC | ALS Environmental
| GTMRNNUT | 2020-03-09 11:13 | 2020-03-01 | Sample |  |  | NO23F | Nitrate+Nitrite | 0.094 | mg/L | 0.01 | 0.002 |  | 1 |  |  | <0> (CUF) | 2020-03-09 15:37 |  | 2020-03-10 14:10 | 353.2 | E82502 | NELAC | ALS Environmental
| GTMRNNUT | 2020-03-09 11:13 | 2020-03-01 | Sample |  |  | OD664b/OD665a | OD664b/OD665a | 1.6 | NONE |  |  |  | 4 |  |  | <0> | 2020-03-09 15:37 |  | 2020-03-17 13:45 | SM 10200 H | E82502 | NELAC | ALS Environmental
| GTMRNNUT | 2020-03-09 11:13 | 2020-03-01 | Sample |  |  | PHEA | Phaeophytin a | 4 | ug/L | 4 | 4 |  | 4 | U |  | <-4> [SBL] | 2020-03-09 15:37 |  | 2020-03-17 13:45 | SM 10200 H | E82502 | NELAC | ALS Environmental
| GTMRNNUT | 2020-03-09 11:13 | 2020-03-01 | Sample |  |  | TKN | Total Kjeldahl Nitrogen | 0.63 | mg/L | 0.5 | 0.23 |  | 1 |  |  | <0> | 2020-03-09 15:37 |  | 2020-03-12 16:46 | 351.2 | E82502 | NELAC | ALS Environmental
| GTMRNNUT | 2020-03-09 11:13 | 2020-03-01 | Sample |  |  | TKNF | Total Kjeldahl Nitrogen, Filtered | 1.33 | mg/L | 0.5 | 0.23 |  | 1 |  |  | <0> | 2020-03-09 15:37 |  | 2020-03-17 18:02 | 351.2 | E82502 | NELAC | ALS Environmental
| GTMRNNUT | 2020-03-09 11:13 | 2020-03-01 | Sample |  |  | TN | Total Nitrogen | 0.72 | mg/L | 0.5 |  |  | 1 |  |  | <0> | 2020-03-09 15:37 |  | NA | Calculation | E82502 | NELAC | ALS Environmental
| GTMRNNUT | 2020-03-09 11:13 | 2020-03-01 | Sample |  |  | TP | Total Phosphorus | 0.0653 | mg/L | 0.005 | 0.0032 |  | 1 |  |  | <0> | 2020-03-09 15:37 |  | 2020-03-11 11:30 | 365.1 | E82502 | NELAC | ALS Environmental
| GTMLSNUT | 2020-03-09 11:58 | 2020-03-01 | Field |  |  | ATEMP | Air temperature | 20.4 | C | [6 empty] | <0>
| GTMLSNUT | 2020-03-09 11:58 | 2020-03-01 | Field |  |  | DO | Dissolved oxygen | 8.61 | mg/L | [6 empty] | <0>
| GTMLSNUT | 2020-03-09 11:58 | 2020-03-01 | Field |  |  | DO_p | Dissolved oxygen, percent saturation | 99.3 | % | [6 empty] | <0>
| GTMLSNUT | 2020-03-09 11:58 | 2020-03-01 | Field |  |  | pH | pH | 7.76 | [7 empty] | <0>
| GTMLSNUT | 2020-03-09 11:58 | 2020-03-01 | Field |  |  | SALT | Salinity | 19.6 | ppt | [6 empty] | <0>
| GTMLSNUT | 2020-03-09 11:58 | 2020-03-01 | Field |  |  | SECCHI | Secchi Disk | 0.44 | m | [6 empty] | <0>
| GTMLSNUT | 2020-03-09 11:58 | 2020-03-01 | Field |  |  | SpCond | Specific Conductance | 31262 | uS/cm | [6 empty] | <0>
| GTMLSNUT | 2020-03-09 11:58 | 2020-03-01 | Field |  |  | WDEPTH | Water Depth | 0.3 | m | [6 empty] | <0>
| GTMLSNUT | 2020-03-09 11:58 | 2020-03-01 | Field |  |  | WIND_D | Wind Direction | SE | [7 empty] | <0>
| GTMLSNUT | 2020-03-09 11:58 | 2020-03-01 | Field |  |  | WIND_S | Wind Speed | 1 | m/s | [6 empty] | <0>
| GTMLSNUT | 2020-03-09 11:58 | 2020-03-01 | Field |  |  | WTEM | Water temperature | 16.9 | C | [6 empty] | <0>
| GTMLSNUT | 2020-03-09 11:58 | 2020-03-01 | Sample |  |  | CHLa_C | Chlorophyll a, Corrected (Monochromatic) | 11 | ug/L | 10 | 10 |  | 10 |  |  | <0> | 2020-03-09 15:37 |  | 2020-03-17 13:45 | SM 10200 H | E82502 | NELAC | ALS Environmental
| GTMLSNUT | 2020-03-09 11:58 | 2020-03-01 | Sample |  |  | CHLa_UnC | Chlorophyll a, Uncorrected (Trichromatic) | 12 | ug/L | 10 | 10 |  | 10 |  |  | <0> | 2020-03-09 15:37 |  | 2020-03-17 13:45 | SM 10200 H | E82502 | NELAC | ALS Environmental
| GTMLSNUT | 2020-03-09 11:58 | 2020-03-01 | Sample |  |  | CHLb_Tri_N | Chlorophyll b (Trichromatic) | 10 | ug/L | 10 | 10 |  | 10 | U |  | <-4> [SBL] | 2020-03-09 15:37 |  | 2020-03-17 13:45 | SM 10200 H | E82502 | NELAC | ALS Environmental
| GTMLSNUT | 2020-03-09 11:58 | 2020-03-01 | Sample |  |  | CHLc_Tri_N | Chlorophyll c (Trichromatic) | 10 | ug/L | 10 | 10 |  | 10 | U |  | <-4> [SBL] | 2020-03-09 15:37 |  | 2020-03-17 13:45 | SM 10200 H | E82502 | NELAC | ALS Environmental
| GTMLSNUT | 2020-03-09 11:58 | 2020-03-01 | Sample |  |  | ENTERO | Enterococcus | 10 | MPN/100mL | 10 |  |  | 10 | U |  | <-4> [SBL] | 2020-03-09 15:37 |  | 2020-03-09 16:37 | ASTM D6503-99 | E82502 | NELAC | ALS Environmental
| GTMLSNUT | 2020-03-09 11:58 | 2020-03-01 | Sample |  |  | FECCOL | Coliform, Fecal | 10 | CFU/100mL | 10 |  |  | 10 | U |  | <-4> [SBL] | 2020-03-09 15:37 |  | 2020-03-09 17:05 | SM 9222 D | E82502 | NELAC | ALS Environmental
| GTMLSNUT | 2020-03-09 11:58 | 2020-03-01 | Sample |  |  | NH4F | Ammonium, Filtered | 0.753 | mg N/L | 0.01 | 0.005 |  | 1 |  |  | <0> | 2020-03-09 15:37 |  | 2020-03-16 13:24 | 350.1 | E82502 | NELAC | ALS Environmental
| GTMLSNUT | 2020-03-09 11:58 | 2020-03-01 | Sample |  |  | NO23F | Nitrate+Nitrite | 0.094 | mg/L | 0.01 | 0.002 |  | 1 |  |  | <0> (CUF) | 2020-03-09 15:37 |  | 2020-03-10 14:08 | 353.2 | E82502 | NELAC | ALS Environmental
| GTMLSNUT | 2020-03-09 11:58 | 2020-03-01 | Sample |  |  | OD664b/OD665a | OD664b/OD665a | 1.59 | NONE |  |  |  | 10 |  |  | <0> | 2020-03-09 15:37 |  | 2020-03-17 13:45 | SM 10200 H | E82502 | NELAC | ALS Environmental
| GTMLSNUT | 2020-03-09 11:58 | 2020-03-01 | Sample |  |  | PHEA | Phaeophytin a | 10 | ug/L | 10 | 10 |  | 10 | U |  | <-4> [SBL] | 2020-03-09 15:37 |  | 2020-03-17 13:45 | SM 10200 H | E82502 | NELAC | ALS Environmental
| GTMLSNUT | 2020-03-09 11:58 | 2020-03-01 | Sample |  |  | TKN | Total Kjeldahl Nitrogen | 2.23 | mg/L | 0.5 | 0.23 |  | 1 |  |  | <0> | 2020-03-09 15:37 |  | 2020-03-12 16:45 | 351.2 | E82502 | NELAC | ALS Environmental
| GTMLSNUT | 2020-03-09 11:58 | 2020-03-01 | Sample |  |  | TKNF | Total Kjeldahl Nitrogen, Filtered | 2.53 | mg/L | 0.5 | 0.23 |  | 1 |  |  | <0> | 2020-03-09 15:37 |  | 2020-03-17 18:01 | 351.2 | E82502 | NELAC | ALS Environmental
| GTMLSNUT | 2020-03-09 11:58 | 2020-03-01 | Sample |  |  | TN | Total Nitrogen | 2.32 | mg/L | 0.5 |  |  | 1 |  |  | <0> | 2020-03-09 15:37 |  | NA | Calculation | E82502 | NELAC | ALS Environmental
| GTMLSNUT | 2020-03-09 11:58 | 2020-03-01 | Sample |  |  | TP | Total Phosphorus | 0.065 | mg/L | 0.005 | 0.0032 |  | 1 |  |  | <0> | 2020-03-09 15:37 |  | 2020-03-11 11:29 | 365.1 | E82502 | NELAC | ALS Environmental
| GTMGL4NUT | 2020-03-09 12:10 | 2020-03-01 | Field |  |  | ATEMP | Air temperature | 19.4 | C | [6 empty] | <0>
| GTMGL4NUT | 2020-03-09 12:10 | 2020-03-01 | Field |  |  | DO | Dissolved oxygen | 9.06 | mg/L | [6 empty] | <0> |  |  | 2020-03-17 13:45 | SM 10200 H | E82502 | NELAC | ALS Environmental
| GTMGL4NUT | 2020-03-09 12:10 | 2020-03-01 | Field |  |  | DO_p | Dissolved oxygen, percent saturation | 99.5 | % | [6 empty] | <0> |  |  | 2020-03-09 16:37 | ASTM D6503-99 | E82502 | NELAC | ALS Environmental
| GTMGL4NUT | 2020-03-09 12:10 | 2020-03-01 | Field |  |  | pH | pH | 7.94 | [7 empty] | <0> |  |  | 2020-03-17 13:45 | SM 10200 H | E82502 | NELAC | ALS Environmental
| GTMGL4NUT | 2020-03-09 12:10 | 2020-03-01 | Field |  |  | SALT | Salinity | 12.51 | ppt | [6 empty] | <0>
| GTMGL4NUT | 2020-03-09 12:10 | 2020-03-01 | Field |  |  | SECCHI | Secchi Disk | 0.35 | m | [6 empty] | <0> |  |  | 2020-03-17 13:45 | SM 10200 H | E82502 | NELAC | ALS Environmental
| GTMGL4NUT | 2020-03-09 12:10 | 2020-03-01 | Field |  |  | SpCond | Specific Conductance | 20805 | uS/cm | [6 empty] | <0> |  |  | 2020-03-17 13:45 | SM 10200 H | E82502 | NELAC | ALS Environmental
| GTMGL4NUT | 2020-03-09 12:10 | 2020-03-01 | Field |  |  | WDEPTH | Water Depth | 0.5 | m | [6 empty] | <0>
| GTMGL4NUT | 2020-03-09 12:10 | 2020-03-01 | Field |  |  | WIND_D | Wind Direction | SSE | [7 empty] | <0>
| GTMGL4NUT | 2020-03-09 12:10 | 2020-03-01 | Field |  |  | WIND_S | Wind Speed | 3.1 | m/s | [6 empty] | <0>
| GTMGL4NUT | 2020-03-09 12:10 | 2020-03-01 | Field |  |  | WTEM | Water temperature | 16.3 | C | [6 empty] | <0> |  |  | 2020-03-17 13:45 | SM 10200 H | E82502 | NELAC | ALS Environmental
| GTMGL4NUT | 2020-03-09 12:10 | 2020-03-01 | Sample |  |  | CHLa_C | Chlorophyll a, Corrected (Monochromatic) | 19 | ug/L | 10 | 10 |  | 10 |  |  | <0> | 2020-03-09 15:37
| GTMGL4NUT | 2020-03-09 12:10 | 2020-03-01 | Sample |  |  | CHLa_UnC | Chlorophyll a, Uncorrected (Trichromatic) | 23 | ug/L | 10 | 10 |  | 10 |  |  | <0> | 2020-03-09 15:37 |  | 2020-02-10 17:14 | SM9222D | E82502 | NELAC | ALS Environmental
| GTMGL4NUT | 2020-03-09 12:10 | 2020-03-01 | Sample |  |  | CHLb_Tri_N | Chlorophyll b (Trichromatic) | 10 | ug/L | 10 | 10 |  | 10 | U |  | <-4> [SBL] | 2020-03-09 15:37
| GTMGL4NUT | 2020-03-09 12:10 | 2020-03-01 | Sample |  |  | CHLc_Tri_N | Chlorophyll c (Trichromatic) | 10 | ug/L | 10 | 10 |  | 10 | U |  | <-4> [SBL] | 2020-03-09 15:37
| GTMGL4NUT | 2020-03-09 12:10 | 2020-03-01 | Sample |  |  | ENTERO | Enterococcus | 10 | MPN/100mL | 10 |  |  | 10 | U |  | <-4> [SBL] | 2020-03-09 15:37
| GTMGL4NUT | 2020-03-09 12:10 | 2020-03-01 | Sample |  |  | FECCOL | Coliform, Fecal | 45 | CFU/100mL | 9 |  |  | 9 | B |  | <1> (CSM) | 2020-03-09 15:37
| GTMGL4NUT | 2020-03-09 12:10 | 2020-03-01 | Sample |  |  | NH4F | Ammonium, Filtered | 0.892 | mg N/L | 0.01 | 0.005 |  | 1 |  |  | <0> | 2020-03-09 15:37
| GTMGL4NUT | 2020-03-09 12:10 | 2020-03-01 | Sample |  |  | NO23F | Nitrate+Nitrite | 0.107 | mg/L | 0.01 | 0.002 |  | 1 |  |  | <0> (CUF) | 2020-03-09 15:37
| GTMGL4NUT | 2020-03-09 12:10 | 2020-03-01 | Sample |  |  | OD664b/OD665a | OD664b/OD665a | 1.55 | NONE |  |  |  | 10 |  |  | <0> | 2020-03-09 15:37
| GTMGL4NUT | 2020-03-09 12:10 | 2020-03-01 | Sample |  |  | PHEA | Phaeophytin a | 10 | ug/L | 10 | 10 |  | 10 | U |  | <-4> [SBL] | 2020-03-09 15:37
| GTMGL4NUT | 2020-03-09 12:10 | 2020-03-01 | Sample |  |  | TKN | Total Kjeldahl Nitrogen | 3.52 | mg/L | 0.5 | 0.23 |  | 1 |  |  | <0> | 2020-03-09 15:37
| GTMGL4NUT | 2020-03-09 12:10 | 2020-03-01 | Sample |  |  | TKNF | Total Kjeldahl Nitrogen, Filtered | 2.71 | mg/L | 0.5 | 0.23 |  | 1 |  |  | <0> | 2020-03-09 15:37
| GTMGL4NUT | 2020-03-09 12:10 | 2020-03-01 | Sample |  |  | TN | Total Nitrogen | 3.62 | mg/L | 0.5 |  |  | 1 |  |  | <0> | 2020-03-09 15:37
| GTMGL4NUT | 2020-03-09 12:10 | 2020-03-01 | Sample |  |  | TP | Total Phosphorus | 0.0913 | mg/L | 0.005 | 0.0032 |  | 1 |  |  | <0> | 2020-03-09 15:37
| GTMLMNUT | 2020-03-09 12:30 | 2020-03-01 | Field |  |  | ATEMP | Air temperature | 15.5 | C |  |  |  |  | temp seems low in comparison to other readings and time of day |  | <1> (CSM)
| GTMLMNUT | 2020-03-09 12:30 | 2020-03-01 | Field |  |  | DO | Dissolved oxygen | 8.61 | mg/L | [6 empty] | <0>
| GTMLMNUT | 2020-03-09 12:30 | 2020-03-01 | Field |  |  | DO_p | Dissolved oxygen, percent saturation | 96.7 | % | [6 empty] | <0>
| GTMLMNUT | 2020-03-09 12:30 | 2020-03-01 | Field |  |  | pH | pH | 7.97 | [7 empty] | <0>
| GTMLMNUT | 2020-03-09 12:30 | 2020-03-01 | Field |  |  | SALT | Salinity | 10.04 | ppt | [6 empty] | <0>
| GTMLMNUT | 2020-03-09 12:30 | 2020-03-01 | Field |  |  | SECCHI | Secchi Disk | 0.1 | m | [6 empty] | <0>
| GTMLMNUT | 2020-03-09 12:30 | 2020-03-01 | Field |  |  | SpCond | Specific Conductance | 17007 | uS/cm | [6 empty] | <0>
| GTMLMNUT | 2020-03-09 12:30 | 2020-03-01 | Field |  |  | WDEPTH | Water Depth | 0.45 | m | [6 empty] | <0>
| GTMLMNUT | 2020-03-09 12:30 | 2020-03-01 | Field |  |  | WIND_D | Wind Direction | SSE | [7 empty] | <0>
| GTMLMNUT | 2020-03-09 12:30 | 2020-03-01 | Field |  |  | WIND_S | Wind Speed | 8.6 | m/s | [6 empty] | <0>
| GTMLMNUT | 2020-03-09 12:30 | 2020-03-01 | Field |  |  | WTEM | Water temperature | 18 | C | [6 empty] | <0>
| GTMLMNUT | 2020-03-09 12:30 | 2020-03-01 | Sample |  |  | CHLa_C | Chlorophyll a, Corrected (Monochromatic) | 40 | ug/L | 20 | 20 |  | 20 |  |  | <0> | 2020-03-09 15:37 |  | 2020-03-17 13:45 | SM 10200 H | E82502 | NELAC | ALS Environmental
| GTMLMNUT | 2020-03-09 12:30 | 2020-03-01 | Sample |  |  | CHLa_UnC | Chlorophyll a, Uncorrected (Trichromatic) | 68 | ug/L | 20 | 20 |  | 20 |  |  | <0> | 2020-03-09 15:37 |  | 2020-03-17 13:45 | SM 10200 H | E82502 | NELAC | ALS Environmental
| GTMLMNUT | 2020-03-09 12:30 | 2020-03-01 | Sample |  |  | CHLb_Tri_N | Chlorophyll b (Trichromatic) | 20 | ug/L | 20 | 20 |  | 20 | U |  | <-4> [SBL] | 2020-03-09 15:37 |  | 2020-03-17 13:45 | SM 10200 H | E82502 | NELAC | ALS Environmental
| GTMLMNUT | 2020-03-09 12:30 | 2020-03-01 | Sample |  |  | CHLc_Tri_N | Chlorophyll c (Trichromatic) | 20 | ug/L | 20 | 20 |  | 20 | U |  | <-4> [SBL] | 2020-03-09 15:37 |  | 2020-03-17 13:45 | SM 10200 H | E82502 | NELAC | ALS Environmental
| GTMLMNUT | 2020-03-09 12:30 | 2020-03-01 | Sample |  |  | ENTERO | Enterococcus | 10 | MPN/100mL | 10 |  |  | 10 | U |  | <-4> [SBL] | 2020-03-09 15:37 |  | 2020-03-09 16:37 | ASTM D6503-99 | E82502 | NELAC | ALS Environmental
| GTMLMNUT | 2020-03-09 12:30 | 2020-03-01 | Sample |  |  | FECCOL | Coliform, Fecal | 10 | CFU/100mL | 10 |  |  | 10 | U |  | <-4> [SBL] | 2020-03-09 15:37 |  | 2020-03-09 17:05 | SM 9222 D | E82502 | NELAC | ALS Environmental
| GTMLMNUT | 2020-03-09 12:30 | 2020-03-01 | Sample |  |  | NH4F | Ammonium, Filtered | 1.02 | mg N/L | 0.01 | 0.005 |  | 1 |  |  | <0> | 2020-03-09 15:37 |  | 2020-03-16 13:23 | 350.1 | E82502 | NELAC | ALS Environmental
| GTMLMNUT | 2020-03-09 12:30 | 2020-03-01 | Sample |  |  | NO23F | Nitrate+Nitrite | 0.098 | mg/L | 0.01 | 0.002 |  | 1 |  |  | <0> (CUF) | 2020-03-09 15:37 |  | 2020-03-10 14:28 | 353.2 | E82502 | NELAC | ALS Environmental
| GTMLMNUT | 2020-03-09 12:30 | 2020-03-01 | Sample |  |  | OD664b/OD665a | OD664b/OD665a | 1.34 | NONE |  |  |  | 20 |  |  | <0> | 2020-03-09 15:37 |  | 2020-03-17 13:45 | SM 10200 H | E82502 | NELAC | ALS Environmental
| GTMLMNUT | 2020-03-09 12:30 | 2020-03-01 | Sample |  |  | PHEA | Phaeophytin a | 43 | ug/L | 20 | 20 |  | 20 |  |  | <0> | 2020-03-09 15:37 |  | 2020-03-17 13:45 | SM 10200 H | E82502 | NELAC | ALS Environmental
| GTMLMNUT | 2020-03-09 12:30 | 2020-03-01 | Sample |  |  | TKN | Total Kjeldahl Nitrogen | 4.63 | mg/L | 0.5 | 0.23 |  | 1 |  |  | <0> | 2020-03-09 15:37 |  | 2020-03-12 16:43 | 351.2 | E82502 | NELAC | ALS Environmental
| GTMLMNUT | 2020-03-09 12:30 | 2020-03-01 | Sample |  |  | TKNF | Total Kjeldahl Nitrogen, Filtered | 3.24 | mg/L | 0.5 | 0.23 |  | 1 |  |  | <0> | 2020-03-09 15:37 |  | 2020-03-17 18:00 | 351.2 | E82502 | NELAC | ALS Environmental
| GTMLMNUT | 2020-03-09 12:30 | 2020-03-01 | Sample |  |  | TN | Total Nitrogen | 4.72 | mg/L | 0.5 |  |  | 1 |  |  | <0> | 2020-03-09 15:37 |  | NA | Calculation | E82502 | NELAC | ALS Environmental
| GTMLMNUT | 2020-03-09 12:30 | 2020-03-01 | Sample |  |  | TP | Total Phosphorus | 0.0722 | mg/L | 0.005 | 0.0032 |  | 1 |  |  | <0> | 2020-03-09 15:37 |  | 2020-03-11 11:27 | 365.1 | E82502 | NELAC | ALS Environmental
| GTMGL2NUT | 2020-03-09 12:45 | 2020-03-01 | Field |  |  | ATEMP | Air temperature | 20.1 | C | [6 empty] | <0> |  |  | 2020-03-17 13:45 | SM 10200 H | E82502 | NELAC | ALS Environmental
| GTMGL2NUT | 2020-03-09 12:45 | 2020-03-01 | Field |  |  | DO | Dissolved oxygen | 9.42 | mg/L | [6 empty] | <0>
| GTMGL2NUT | 2020-03-09 12:45 | 2020-03-01 | Field |  |  | DO_p | Dissolved oxygen, percent saturation | 105.1 | % | [6 empty] | <0> |  |  | 2020-03-10 14:25 | 353.2 | E82502 | NELAC | ALS Environmental
| GTMGL2NUT | 2020-03-09 12:45 | 2020-03-01 | Field |  |  | pH | pH | 8.36 | [7 empty] | <0> |  |  | 2020-03-17 18:13 | 351.2 | E82502 | NELAC | ALS Environmental
| GTMGL2NUT | 2020-03-09 12:45 | 2020-03-01 | Field |  |  | SALT | Salinity | 1.01 | ppt | [6 empty] | <0>
| GTMGL2NUT | 2020-03-09 12:45 | 2020-03-01 | Field |  |  | SECCHI | Secchi Disk | 0.05 | m | [6 empty] | <0> |  |  | 2020-03-09 17:05 | SM 9222 D | E82502 | NELAC | ALS Environmental
| GTMGL2NUT | 2020-03-09 12:45 | 2020-03-01 | Field |  |  | SpCond | Specific Conductance | 1976 | uS/cm | [6 empty] | <0> |  |  | 2020-03-12 16:51 | 351.2 | E82502 | NELAC | ALS Environmental
| GTMGL2NUT | 2020-03-09 12:45 | 2020-03-01 | Field |  |  | WDEPTH | Water Depth | 0.3 | m | [6 empty] | <0>
| GTMGL2NUT | 2020-03-09 12:45 | 2020-03-01 | Field |  |  | WIND_D | Wind Direction | [8 empty] | <0> |  |  | 2020-03-16 13:37 | 350.1 | E82502 | NELAC | ALS Environmental
| GTMGL2NUT | 2020-03-09 12:45 | 2020-03-01 | Field |  |  | WIND_S | Wind Speed | 3.8 | m/s | [6 empty] | <0> |  |  | 2020-03-17 13:45 | SM 10200 H | E82502 | NELAC | ALS Environmental
| GTMGL2NUT | 2020-03-09 12:45 | 2020-03-01 | Field |  |  | WTEM | Water temperature | 20.4 | C | [6 empty] | <0> |  |  | 2020-03-09 16:37 | ASTM D6503-99 | E82502 | NELAC | ALS Environmental
| GTMGL2NUT | 2020-03-09 12:45 | 2020-03-01 | Sample |  |  | CHLa_C | Chlorophyll a, Corrected (Monochromatic) | 146 | ug/L | 20 | 20 |  | 20 |  |  | <0> | 2020-03-09 15:37
| GTMGL2NUT | 2020-03-09 12:45 | 2020-03-01 | Sample |  |  | CHLa_UnC | Chlorophyll a, Uncorrected (Trichromatic) | 180 | ug/L | 20 | 20 |  | 20 |  |  | <0> | 2020-03-09 15:37
| GTMGL2NUT | 2020-03-09 12:45 | 2020-03-01 | Sample |  |  | CHLb_Tri_N | Chlorophyll b (Trichromatic) | 20 | ug/L | 20 | 20 |  | 20 | U |  | <-4> [SBL] | 2020-03-09 15:37
| GTMGL2NUT | 2020-03-09 12:45 | 2020-03-01 | Sample |  |  | CHLc_Tri_N | Chlorophyll c (Trichromatic) | 20 | ug/L | 20 | 20 |  | 20 | U |  | <-4> [SBL] | 2020-03-09 15:37
| GTMGL2NUT | 2020-03-09 12:45 | 2020-03-01 | Sample |  |  | ENTERO | Enterococcus | 169 | MPN/100mL | 10 |  |  | 10 |  |  | <0> | 2020-03-09 15:37 |  | 2020-03-17 13:45 | SM 10200 H | E82502 | NELAC | ALS Environmental
| GTMGL2NUT | 2020-03-09 12:45 | 2020-03-01 | Sample |  |  | FECCOL | Coliform, Fecal | 260 | CFU/100mL | 10 |  |  | 10 |  |  | <0> | 2020-03-09 15:37 |  | 2020-03-17 13:45 | SM 10200 H | E82502 | NELAC | ALS Environmental
| GTMGL2NUT | 2020-03-09 12:45 | 2020-03-01 | Sample |  |  | NH4F | Ammonium, Filtered | 1.33 | mg N/L | 0.01 | 0.005 |  | 1 |  |  | <0> | 2020-03-09 15:37 |  | 2020-03-17 13:45 | SM 10200 H | E82502 | NELAC | ALS Environmental
| GTMGL2NUT | 2020-03-09 12:45 | 2020-03-01 | Sample |  |  | NO23F | Nitrate+Nitrite | 0.014 | mg/L | 0.01 | 0.002 |  | 1 |  |  | <0> (CUF) | 2020-03-09 15:37
| GTMGL2NUT | 2020-03-09 12:45 | 2020-03-01 | Sample |  |  | OD664b/OD665a | OD664b/OD665a | 1.53 | NONE |  |  |  | 20 |  |  | <0> | 2020-03-09 15:37
| GTMGL2NUT | 2020-03-09 12:45 | 2020-03-01 | Sample |  |  | PHEA | Phaeophytin a | 47 | ug/L | 20 | 20 |  | 20 |  |  | <0> | 2020-03-09 15:37
| GTMGL2NUT | 2020-03-09 12:45 | 2020-03-01 | Sample |  |  | TKN | Total Kjeldahl Nitrogen | 6.75 | mg/L | 0.5 | 0.23 |  | 1 |  |  | <0> | 2020-03-09 15:37 |  | 2020-03-17 13:45 | SM 10200 H | E82502 | NELAC | ALS Environmental
| GTMGL2NUT | 2020-03-09 12:45 | 2020-03-01 | Sample |  |  | TKNF | Total Kjeldahl Nitrogen, Filtered | 3.56 | mg/L | 0.5 | 0.23 |  | 1 |  |  | <0> | 2020-03-09 15:37
| GTMGL2NUT | 2020-03-09 12:45 | 2020-03-01 | Sample |  |  | TN | Total Nitrogen | 6.76 | mg/L | 0.5 |  |  | 1 |  |  | <0> | 2020-03-09 15:37
| GTMGL2NUT | 2020-03-09 12:45 | 2020-03-01 | Sample |  |  | TP | Total Phosphorus | 0.663 | mg/L | 0.005 | 0.0032 |  | 1 |  |  | <0> | 2020-03-09 15:37
| GTMMKNUT | 2020-03-09 14:56 | 2020-03-01 | Field | 30.1608 | -81.3604 | ATEMP | Air temperature | 22.3 | C | [6 empty] | <0>
| GTMMKNUT | 2020-03-09 14:56 | 2020-03-01 | Field | 30.1608 | -81.3604 | DO | Dissolved oxygen | 13.59 | mg/L | [6 empty] | <0>
| GTMMKNUT | 2020-03-09 14:56 | 2020-03-01 | Field | 30.1608 | -81.3604 | DO_p | Dissolved oxygen, percent saturation | 143.8 | % |  |  |  |  | Sample site near culvert with fast moving water |  | <0>
| GTMMKNUT | 2020-03-09 14:56 | 2020-03-01 | Field | 30.1608 | -81.3604 | pH | pH | 8.75 | [7 empty] | <0>
| GTMMKNUT | 2020-03-09 14:56 | 2020-03-01 | Field | 30.1608 | -81.3604 | SALT | Salinity | 0.42 | ppt | [6 empty] | <0>
| GTMMKNUT | 2020-03-09 14:56 | 2020-03-01 | Field | 30.1608 | -81.3604 | SECCHI | Secchi Disk | >1.2 | m | [6 empty] | <0>
| GTMMKNUT | 2020-03-09 14:56 | 2020-03-01 | Field | 30.1608 | -81.3604 | SpCond | Specific Conductance | 852 | uS/cm | [6 empty] | <0>
| GTMMKNUT | 2020-03-09 14:56 | 2020-03-01 | Field | 30.1608 | -81.3604 | WDEPTH | Water Depth |  | m | [6 empty] | <-2> [GDM]
| GTMMKNUT | 2020-03-09 14:56 | 2020-03-01 | Field | 30.1608 | -81.3604 | WIND_D | Wind Direction | [8 empty] | <0>
| GTMMKNUT | 2020-03-09 14:56 | 2020-03-01 | Field | 30.1608 | -81.3604 | WIND_S | Wind Speed | 0.9 | m/s | [6 empty] | <0>
| GTMMKNUT | 2020-03-09 14:56 | 2020-03-01 | Field | 30.1608 | -81.3604 | WTEM | Water temperature | 18.3 | C | [6 empty] | <0>
| GTMMKNUT | 2020-03-09 14:56 | 2020-03-01 | Sample | 30.1608 | -81.3604 | CHLa_C | Chlorophyll a, Corrected (Monochromatic) | 3.4 | ug/L | 3.4 | 3.4 |  | 3.33 | U |  | <-4> [SBL] | 2020-03-09 15:37 |  | 2020-03-17 13:45 | SM 10200 H | E82502 | NELAC | ALS Environmental
| GTMMKNUT | 2020-03-09 14:56 | 2020-03-01 | Sample | 30.1608 | -81.3604 | CHLa_UnC | Chlorophyll a, Uncorrected (Trichromatic) | 3.4 | ug/L | 3.4 | 3.4 |  | 3.33 | U |  | <-4> [SBL] | 2020-03-09 15:37 |  | 2020-03-17 13:45 | SM 10200 H | E82502 | NELAC | ALS Environmental
| GTMMKNUT | 2020-03-09 14:56 | 2020-03-01 | Sample | 30.1608 | -81.3604 | CHLb_Tri_N | Chlorophyll b (Trichromatic) | 3.4 | ug/L | 3.4 | 3.4 |  | 3.33 | U |  | <-4> [SBL] | 2020-03-09 15:37 |  | 2020-03-17 13:45 | SM 10200 H | E82502 | NELAC | ALS Environmental
| GTMMKNUT | 2020-03-09 14:56 | 2020-03-01 | Sample | 30.1608 | -81.3604 | CHLc_Tri_N | Chlorophyll c (Trichromatic) | 3.4 | ug/L | 3.4 | 3.4 |  | 3.33 | U |  | <-4> [SBL] | 2020-03-09 15:37 |  | 2020-03-17 13:45 | SM 10200 H | E82502 | NELAC | ALS Environmental
| GTMMKNUT | 2020-03-09 14:56 | 2020-03-01 | Sample | 30.1608 | -81.3604 | ENTERO | Enterococcus | 10 | MPN/100mL | 10 |  |  | 10 | U |  | <-4> [SBL] | 2020-03-09 15:37 |  | 2020-03-09 16:37 | ASTM D6503-99 | E82502 | NELAC | ALS Environmental
| GTMMKNUT | 2020-03-09 14:56 | 2020-03-01 | Sample | 30.1608 | -81.3604 | FECCOL | Coliform, Fecal | 54 | CFU/100mL | 9 |  |  | 9 | B |  | <1> (CSM) | 2020-03-09 15:37 |  | 2020-03-09 17:05 | SM 9222 D | E82502 | NELAC | ALS Environmental
| GTMMKNUT | 2020-03-09 14:56 | 2020-03-01 | Sample | 30.1608 | -81.3604 | NH4F | Ammonium, Filtered | 0.032 | mg N/L | 0.01 | 0.005 |  | 1 |  |  | <0> | 2020-03-09 15:37 |  | 2020-03-16 13:20 | 350.1 | E82502 | NELAC | ALS Environmental
| GTMMKNUT | 2020-03-09 14:56 | 2020-03-01 | Sample | 30.1608 | -81.3604 | NO23F | Nitrate+Nitrite | 0.01 | mg/L | 0.01 | 0.002 |  | 1 | U |  | <-4> [SBL] (CUF) | 2020-03-09 15:37 |  | 2020-03-10 14:01 | 353.2 | E82502 | NELAC | ALS Environmental
| GTMMKNUT | 2020-03-09 14:56 | 2020-03-01 | Sample | 30.1608 | -81.3604 | OD664b/OD665a | OD664b/OD665a | 1.34 | NONE |  |  |  | 3.33 |  |  | <0> | 2020-03-09 15:37 |  | 2020-03-17 13:45 | SM 10200 H | E82502 | NELAC | ALS Environmental
| GTMMKNUT | 2020-03-09 14:56 | 2020-03-01 | Sample | 30.1608 | -81.3604 | PHEA | Phaeophytin a | 3.4 | ug/L | 3.4 | 3.4 |  | 3.33 | U |  | <-4> [SBL] | 2020-03-09 15:37 |  | 2020-03-17 13:45 | SM 10200 H | E82502 | NELAC | ALS Environmental
| GTMMKNUT | 2020-03-09 14:56 | 2020-03-01 | Sample | 30.1608 | -81.3604 | TKN | Total Kjeldahl Nitrogen | 1.05 | mg/L | 0.5 | 0.23 |  | 1 |  |  | <0> | 2020-03-09 15:37 |  | 2020-03-12 16:42 | 351.2 | E82502 | NELAC | ALS Environmental
| GTMMKNUT | 2020-03-09 14:56 | 2020-03-01 | Sample | 30.1608 | -81.3604 | TKNF | Total Kjeldahl Nitrogen, Filtered | 1.46 | mg/L | 0.5 | 0.23 |  | 1 |  |  | <0> | 2020-03-09 15:37 |  | 2020-03-17 17:56 | 351.2 | E82502 | NELAC | ALS Environmental
| GTMMKNUT | 2020-03-09 14:56 | 2020-03-01 | Sample | 30.1608 | -81.3604 | TN | Total Nitrogen | 1.05 | mg/L | 0.5 |  |  | 1 |  |  | <0> | 2020-03-09 15:37 |  | NA | Calculation | E82502 | NELAC | ALS Environmental
| GTMMKNUT | 2020-03-09 14:56 | 2020-03-01 | Sample | 30.1608 | -81.3604 | TP | Total Phosphorus | 0.0746 | mg/L | 0.005 | 0.0032 |  | 1 |  |  | <0> | 2020-03-09 15:37 |  | 2020-03-11 11:23 | 365.1 | E82502 | NELAC | ALS Environmental
| GTMGR3NUT | 2020-04-21 09:33 | 2020-04-01 | Field |  |  | ATEMP | Air temperature | 22.3 | C | [6 empty] | <0> |  |  | NA | Calculation | E82502 | NELAC | ALS Environmental
| GTMGR3NUT | 2020-04-21 09:33 | 2020-04-01 | Field |  |  | DO | Dissolved oxygen | 6.39 | mg/L | [6 empty] | <0>
| GTMGR3NUT | 2020-04-21 09:33 | 2020-04-01 | Field |  |  | DO_p | Dissolved oxygen, percent saturation | 89.5 | % | [6 empty] | <0>
| GTMGR3NUT | 2020-04-21 09:33 | 2020-04-01 | Field |  |  | pH | pH | 7.77 | [7 empty] | <0> |  |  | 2020-03-17 18:04 | 351.2 | E82502 | NELAC | ALS Environmental
| GTMGR3NUT | 2020-04-21 09:33 | 2020-04-01 | Field |  |  | SALT | Salinity | 32.46 | ppt | [6 empty] | <0>
| GTMGR3NUT | 2020-04-21 09:33 | 2020-04-01 | Field |  |  | SECCHI | Secchi Disk | 1.3 | m | [6 empty] | <0> |  |  | 2020-03-17 13:45 | SM 10200 H | E82502 | NELAC | ALS Environmental
| GTMGR3NUT | 2020-04-21 09:33 | 2020-04-01 | Field |  |  | SpCond | Specific Conductance | 49567 | uS/cm | [6 empty] | <0> |  |  | 2020-03-09 17:05 | SM 9222 D | E82502 | NELAC | ALS Environmental
| GTMGR3NUT | 2020-04-21 09:33 | 2020-04-01 | Field |  |  | WDEPTH | Water Depth | 3.2622 | m |  |  |  |  | converted from 10.7 ft |  | <0>
| GTMGR3NUT | 2020-04-21 09:33 | 2020-04-01 | Field |  |  | WIND_D | Wind Direction | N | [7 empty] | <0>
| GTMGR3NUT | 2020-04-21 09:33 | 2020-04-01 | Field |  |  | WIND_S | Wind Speed | 1.5 | m/s | [6 empty] | <0>
| GTMGR3NUT | 2020-04-21 09:33 | 2020-04-01 | Field |  |  | WTEM | Water temperature | 22.8 | C | [6 empty] | <0> |  |  | 2020-03-16 13:34 | 350.1 | E82502 | NELAC | ALS Environmental
| GTMGR3NUT | 2020-04-21 09:33 | 2020-04-01 | Sample |  |  | CHLa_C | Chlorophyll a, Corrected (Monochromatic) | 4.1 | ug/L | 2 | 2 |  | 2 |  |  | <0> | 2020-04-21 16:51
| GTMGR3NUT | 2020-04-21 09:33 | 2020-04-01 | Sample |  |  | CHLa_UnC | Chlorophyll a, Uncorrected (Trichromatic) | 4.8 | ug/L | 2 | 2 |  | 2 |  |  | <0> | 2020-04-21 16:51
| GTMGR3NUT | 2020-04-21 09:33 | 2020-04-01 | Sample |  |  | CHLb_Tri_N | Chlorophyll b (Trichromatic) | 2 | ug/L | 2 | 2 |  | 2 | U |  | <-4> [SBL] | 2020-04-21 16:51
| GTMGR3NUT | 2020-04-21 09:33 | 2020-04-01 | Sample |  |  | CHLc_Tri_N | Chlorophyll c (Trichromatic) | 2 | ug/L | 2 | 2 |  | 2 | U |  | <-4> [SBL] | 2020-04-21 16:51
| GTMGR3NUT | 2020-04-21 09:33 | 2020-04-01 | Sample |  |  | Cu | Copper | 3 | ug/L | 20 | 3 |  | 20 | U |  | <-4> [SBL] | 2020-04-21 16:51 |  | 2020-02-10 17:14 | SM9222D | E82502 | NELAC | ALS Environmental
| GTMGR3NUT | 2020-04-21 09:33 | 2020-04-01 | Sample |  |  | ENTERO | Enterococcus | 10 | MPN/100mL | 10 |  |  | 10 |  |  | <0> | 2020-04-21 16:51 |  | 2020-03-17 13:45 | SM 10200 H | E82502 | NELAC | ALS Environmental
| GTMGR3NUT | 2020-04-21 09:33 | 2020-04-01 | Sample |  |  | FECCOL | Coliform, Fecal | 10 | CFU/100mL | 10 |  |  | 10 | U |  | <-4> [SBL] | 2020-04-21 16:51
| GTMGR3NUT | 2020-04-21 09:33 | 2020-04-01 | Sample |  |  | NH4F | Ammonium, Filtered | 0.055 | mg N/L | 0.01 | 0.005 |  | 1 |  |  | <0> | 2020-04-21 16:51 |  | 2020-03-17 13:45 | SM 10200 H | E82502 | NELAC | ALS Environmental
| GTMGR3NUT | 2020-04-21 09:33 | 2020-04-01 | Sample |  |  | NO23F | Nitrate+Nitrite | 0.016 | mg/L | 0.01 | 0.002 |  | 1 |  |  | <0> (CUF) | 2020-04-21 16:51 |  | 2020-03-09 16:37 | ASTM D6503-99 | E82502 | NELAC | ALS Environmental
| GTMGR3NUT | 2020-04-21 09:33 | 2020-04-01 | Sample |  |  | OD664b/OD665a | OD664b/OD665a | 1.58 | NONE |  |  |  | 2 |  |  | <0> | 2020-04-21 16:51 |  | 2020-03-17 13:45 | SM 10200 H | E82502 | NELAC | ALS Environmental
| GTMGR3NUT | 2020-04-21 09:33 | 2020-04-01 | Sample |  |  | PHEA | Phaeophytin a | 2 | ug/L | 2 | 2 |  | 2 | U |  | <-4> [SBL] | 2020-04-21 16:51 |  | 2020-02-10 16:52 | ASTM D6503-99 | E82502 | NELAC | ALS Environmental
| GTMGR3NUT | 2020-04-21 09:33 | 2020-04-01 | Sample |  |  | PO4F | Orthophosphate, Filtered | 2 | mg/L | 10 | 2 |  | 100 | U |  | <-4> [SBL] | 2020-04-21 16:51
| GTMGR3NUT | 2020-04-21 09:33 | 2020-04-01 | Sample |  |  | TKN | Total Kjeldahl Nitrogen | 0.68 | mg/L | 0.5 | 0.23 |  | 1 |  |  | <0> | 2020-04-21 16:51 |  | 2020-03-17 13:45 | SM 10200 H | E82502 | NELAC | ALS Environmental
| GTMGR3NUT | 2020-04-21 09:33 | 2020-04-01 | Sample |  |  | TKNF | Total Kjeldahl Nitrogen, Filtered | 0.6 | mg/L | 0.5 | 0.23 |  | 1 |  |  | <0> | 2020-04-21 16:51 |  | 2020-03-17 13:45 | SM 10200 H | E82502 | NELAC | ALS Environmental
| GTMGR3NUT | 2020-04-21 09:33 | 2020-04-01 | Sample |  |  | TN | Total Nitrogen | 0.69 | mg/L | 0.5 |  |  | 1 |  |  | <0> | 2020-04-21 16:51
| GTMGR3NUT | 2020-04-21 09:33 | 2020-04-01 | Sample |  |  | TP | Total Phosphorus | 0.026 | mg/L | 0.005 | 0.0032 |  | 1 |  |  | <0> | 2020-04-21 16:51 |  | 2020-03-12 16:48 | 351.2 | E82502 | NELAC | ALS Environmental
| GTMGRNUT | 2020-04-21 09:48 | 2020-04-01 | Field |  |  | ATEMP | Air temperature | 23 | C | [6 empty] | <0>
| GTMGRNUT | 2020-04-21 09:48 | 2020-04-01 | Field |  |  | DO | Dissolved oxygen | 6.05 | mg/L | [6 empty] | <0>
| GTMGRNUT | 2020-04-21 09:48 | 2020-04-01 | Field |  |  | DO_p | Dissolved oxygen, percent saturation | 85.1 | % | [6 empty] | <0>
| GTMGRNUT | 2020-04-21 09:48 | 2020-04-01 | Field |  |  | pH | pH | 7.74 | [7 empty] | <0>
| GTMGRNUT | 2020-04-21 09:48 | 2020-04-01 | Field |  |  | SALT | Salinity | 32.12 | ppt | [6 empty] | <0>
| GTMGRNUT | 2020-04-21 09:48 | 2020-04-01 | Field |  |  | SECCHI | Secchi Disk | 1 | m | [6 empty] | <0>
| GTMGRNUT | 2020-04-21 09:48 | 2020-04-01 | Field |  |  | SpCond | Specific Conductance | 49114 | uS/cm | [6 empty] | <0>
| GTMGRNUT | 2020-04-21 09:48 | 2020-04-01 | Field |  |  | WDEPTH | Water Depth | 4.4817 | m |  |  |  |  | converted from 14.7 ft |  | <0>
| GTMGRNUT | 2020-04-21 09:48 | 2020-04-01 | Field |  |  | WIND_D | Wind Direction | W | [7 empty] | <0>
| GTMGRNUT | 2020-04-21 09:48 | 2020-04-01 | Field |  |  | WIND_S | Wind Speed | 2.3 | m/s | [6 empty] | <0>
| GTMGRNUT | 2020-04-21 09:48 | 2020-04-01 | Field |  |  | WTEM | Water temperature | 23.1 | C | [6 empty] | <0>
| GTMGRNUT | 2020-04-21 09:48 | 2020-04-01 | Sample |  |  | CHLa_C | Chlorophyll a, Corrected (Monochromatic) | 4.8 | ug/L | 2.9 | 2.9 |  | 2.86 |  |  | <0> | 2020-04-21 16:51 |  | 2020-04-29 19:20 | SM 10200 H | E82502 | NELAC | ALS Environmental
| GTMGRNUT | 2020-04-21 09:48 | 2020-04-01 | Sample |  |  | CHLa_UnC | Chlorophyll a, Uncorrected (Trichromatic) | 5.5 | ug/L | 2.9 | 2.9 |  | 2.86 |  |  | <0> | 2020-04-21 16:51 |  | 2020-04-29 19:20 | SM 10200 H | E82502 | NELAC | ALS Environmental
| GTMGRNUT | 2020-04-21 09:48 | 2020-04-01 | Sample |  |  | CHLb_Tri_N | Chlorophyll b (Trichromatic) | 2.9 | ug/L | 2.9 | 2.9 |  | 2.86 | U |  | <-4> [SBL] | 2020-04-21 16:51 |  | 2020-04-29 19:20 | SM 10200 H | E82502 | NELAC | ALS Environmental
| GTMGRNUT | 2020-04-21 09:48 | 2020-04-01 | Sample |  |  | CHLc_Tri_N | Chlorophyll c (Trichromatic) | 2.9 | ug/L | 2.9 | 2.9 |  | 2.86 | U |  | <-4> [SBL] | 2020-04-21 16:51 |  | 2020-04-29 19:20 | SM 10200 H | E82502 | NELAC | ALS Environmental
| GTMGRNUT | 2020-04-21 09:48 | 2020-04-01 | Sample |  |  | Cu | Copper | 3 | ug/L | 20 | 3 |  | 20 | U |  | <-4> [SBL] | 2020-04-21 16:51 |  | 2020-04-29 01:25 | 6020B | E82502 | NELAC | ALS Environmental
| GTMGRNUT | 2020-04-21 09:48 | 2020-04-01 | Sample |  |  | ENTERO | Enterococcus | 31 | MPN/100mL | 10 |  |  | 10 |  |  | <0> | 2020-04-21 16:51 |  | 2020-04-21 16:43 | ASTM D6503-99 | E82502 | NELAC | ALS Environmental
| GTMGRNUT | 2020-04-21 09:48 | 2020-04-01 | Sample |  |  | FECCOL | Coliform, Fecal | 10 | CFU/100mL | 10 |  |  | 10 | U |  | <-4> [SBL] | 2020-04-21 16:51 |  | 2020-04-21 17:10 | SM 9222 D | E82502 | NELAC | ALS Environmental
| GTMGRNUT | 2020-04-21 09:48 | 2020-04-01 | Sample |  |  | NH4F | Ammonium, Filtered | 0.069 | mg N/L | 0.01 | 0.005 |  | 1 |  |  | <0> | 2020-04-21 16:51 |  | 2020-04-27 13:05 | 350.1 | E82502 | NELAC | ALS Environmental
| GTMGRNUT | 2020-04-21 09:48 | 2020-04-01 | Sample |  |  | NO23F | Nitrate+Nitrite | 0.024 | mg/L | 0.01 | 0.002 |  | 1 |  |  | <0> (CUF) | 2020-04-21 16:51 |  | 2020-04-29 11:16 | 353.2 | E82502 | NELAC | ALS Environmental
| GTMGRNUT | 2020-04-21 09:48 | 2020-04-01 | Sample |  |  | OD664b/OD665a | OD664b/OD665a | 1.59 | NONE |  |  |  | 2.86 |  |  | <0> | 2020-04-21 16:51 |  | 2020-04-29 19:20 | SM 10200 H | E82502 | NELAC | ALS Environmental
| GTMGRNUT | 2020-04-21 09:48 | 2020-04-01 | Sample |  |  | PHEA | Phaeophytin a | 2.9 | ug/L | 2.9 | 2.9 |  | 2.86 | U |  | <-4> [SBL] | 2020-04-21 16:51 |  | 2020-04-29 19:20 | SM 10200 H | E82502 | NELAC | ALS Environmental
| GTMGRNUT | 2020-04-21 09:48 | 2020-04-01 | Sample |  |  | PO4F | Orthophosphate, Filtered | 2 | mg/L | 10 | 2 |  | 100 | U |  | <-4> [SBL] | 2020-04-21 16:51 |  | 2020-04-23 11:25 | 300 | E82502 | NELAC | ALS Environmental
| GTMGRNUT | 2020-04-21 09:48 | 2020-04-01 | Sample |  |  | TKN | Total Kjeldahl Nitrogen | 0.68 | mg/L | 0.5 | 0.23 |  | 1 |  |  | <0> | 2020-04-21 16:51 |  | 2020-04-28 11:14 | 351.2 | E82502 | NELAC | ALS Environmental
| GTMGRNUT | 2020-04-21 09:48 | 2020-04-01 | Sample |  |  | TKNF | Total Kjeldahl Nitrogen, Filtered | 0.52 | mg/L | 0.5 | 0.23 |  | 1 |  |  | <0> | 2020-04-21 16:51 |  | 2020-04-28 11:50 | 351.2 | E82502 | NELAC | ALS Environmental
| GTMGRNUT | 2020-04-21 09:48 | 2020-04-01 | Sample |  |  | TN | Total Nitrogen | 0.7 | mg/L | 0.5 |  |  | 1 |  |  | <0> | 2020-04-21 16:51 |  | NA | Calculation | E82502 | NELAC | ALS Environmental
| GTMGRNUT | 2020-04-21 09:48 | 2020-04-01 | Sample |  |  | TP | Total Phosphorus | 0.0366 | mg/L | 0.005 | 0.0032 |  | 1 |  |  | <0> | 2020-04-21 16:51 |  | 2020-04-24 12:20 | 365.1 | E82502 | NELAC | ALS Environmental
| GTMGR1NUT | 2020-04-21 10:12 | 2020-04-01 | Field |  |  | ATEMP | Air temperature | 23 | C | [6 empty] | <0>
| GTMGR1NUT | 2020-04-21 10:12 | 2020-04-01 | Field |  |  | DO | Dissolved oxygen | 5.31 | mg/L | [6 empty] | <0> |  |  | 2020-03-17 13:45 | SM 10200 H | E82502 | NELAC | ALS Environmental
| GTMGR1NUT | 2020-04-21 10:12 | 2020-04-01 | Field |  |  | DO_p | Dissolved oxygen, percent saturation | 75.8 | % | [6 empty] | <0> |  |  | NA | Calculation | E82502 | NELAC | ALS Environmental
| GTMGR1NUT | 2020-04-21 10:12 | 2020-04-01 | Field |  |  | pH | pH | 7.58 | [7 empty] | <0> |  |  | 2020-03-11 11:39 | 365.1 | E82502 | NELAC | ALS Environmental
| GTMGR1NUT | 2020-04-21 10:12 | 2020-04-01 | Field |  |  | SALT | Salinity | 31.84 | ppt | [6 empty] | <0> |  |  | 2020-03-16 13:35 | 350.1 | E82502 | NELAC | ALS Environmental
| GTMGR1NUT | 2020-04-21 10:12 | 2020-04-01 | Field |  |  | SECCHI | Secchi Disk | 0.9 | m | [6 empty] | <0>
| GTMGR1NUT | 2020-04-21 10:12 | 2020-04-01 | Field |  |  | SpCond | Specific Conductance | 48738 | uS/cm | [6 empty] | <0>
| GTMGR1NUT | 2020-04-21 10:12 | 2020-04-01 | Field |  |  | WDEPTH | Water Depth | 1.8598 | m |  |  |  |  | converted from 6.1 ft |  | <0>
| GTMGR1NUT | 2020-04-21 10:12 | 2020-04-01 | Field |  |  | WIND_D | Wind Direction | NW | [7 empty] | <0>
| GTMGR1NUT | 2020-04-21 10:12 | 2020-04-01 | Field |  |  | WIND_S | Wind Speed | 2.8 | m/s | [6 empty] | <0>
| GTMGR1NUT | 2020-04-21 10:12 | 2020-04-01 | Field |  |  | WTEM | Water temperature | 24.2 | C | [6 empty] | <0>
| GTMGR1NUT | 2020-04-21 10:12 | 2020-04-01 | Sample |  |  | CHLa_C | Chlorophyll a, Corrected (Monochromatic) | 9.2 | ug/L | 2.9 | 2.9 |  | 2.86 |  |  | <0> | 2020-04-21 16:51 |  | 2020-03-17 13:45 | SM 10200 H | E82502 | NELAC | ALS Environmental
| GTMGR1NUT | 2020-04-21 10:12 | 2020-04-01 | Sample |  |  | CHLa_UnC | Chlorophyll a, Uncorrected (Trichromatic) | 9.9 | ug/L | 2.9 | 2.9 |  | 2.86 |  |  | <0> | 2020-04-21 16:51 |  | 2020-03-17 13:45 | SM 10200 H | E82502 | NELAC | ALS Environmental
| GTMGR1NUT | 2020-04-21 10:12 | 2020-04-01 | Sample |  |  | CHLb_Tri_N | Chlorophyll b (Trichromatic) | 2.9 | ug/L | 2.9 | 2.9 |  | 2.86 | U |  | <-4> [SBL] | 2020-04-21 16:51
| GTMGR1NUT | 2020-04-21 10:12 | 2020-04-01 | Sample |  |  | CHLc_Tri_N | Chlorophyll c (Trichromatic) | 2.9 | ug/L | 2.9 | 2.9 |  | 2.86 | U |  | <-4> [SBL] | 2020-04-21 16:51 |  | 2020-03-17 13:45 | SM 10200 H | E82502 | NELAC | ALS Environmental
| GTMGR1NUT | 2020-04-21 10:12 | 2020-04-01 | Sample |  |  | Cu | Copper | 3 | ug/L | 20 | 3 |  | 20 | U |  | <-4> [SBL] | 2020-04-21 16:51
| GTMGR1NUT | 2020-04-21 10:12 | 2020-04-01 | Sample |  |  | ENTERO | Enterococcus | 10 | MPN/100mL | 10 |  |  | 10 |  |  | <0> | 2020-04-21 16:51 |  | 2020-03-12 16:49 | 351.2 | E82502 | NELAC | ALS Environmental
| GTMGR1NUT | 2020-04-21 10:12 | 2020-04-01 | Sample |  |  | FECCOL | Coliform, Fecal | 10 | CFU/100mL | 10 |  |  | 10 | U |  | <-4> [SBL] | 2020-04-21 16:51
| GTMGR1NUT | 2020-04-21 10:12 | 2020-04-01 | Sample |  |  | NH4F | Ammonium, Filtered | 0.108 | mg N/L | 0.01 | 0.005 |  | 1 |  |  | <0> | 2020-04-21 16:51 |  | 2020-03-09 16:37 | ASTM D6503-99 | E82502 | NELAC | ALS Environmental
| GTMGR1NUT | 2020-04-21 10:12 | 2020-04-01 | Sample |  |  | NO23F | Nitrate+Nitrite | 0.011 | mg/L | 0.01 | 0.002 |  | 1 |  |  | <0> (CUF) | 2020-04-21 16:51
| GTMGR1NUT | 2020-04-21 10:12 | 2020-04-01 | Sample |  |  | OD664b/OD665a | OD664b/OD665a | 1.65 | NONE |  |  |  | 2.86 |  |  | <0> | 2020-04-21 16:51 |  | 2020-03-09 17:05 | SM 9222 D | E82502 | NELAC | ALS Environmental
| GTMGR1NUT | 2020-04-21 10:12 | 2020-04-01 | Sample |  |  | PHEA | Phaeophytin a | 2.9 | ug/L | 2.9 | 2.9 |  | 2.86 | U |  | <-4> [SBL] | 2020-04-21 16:51 |  | 2020-03-17 13:45 | SM 10200 H | E82502 | NELAC | ALS Environmental
| GTMGR1NUT | 2020-04-21 10:12 | 2020-04-01 | Sample |  |  | PO4F | Orthophosphate, Filtered | 2 | mg/L | 10 | 2 |  | 100 | U |  | <-4> [SBL] | 2020-04-21 16:51 |  | 2020-03-17 13:45 | SM 10200 H | E82502 | NELAC | ALS Environmental
| GTMGR1NUT | 2020-04-21 10:12 | 2020-04-01 | Sample |  |  | TKN | Total Kjeldahl Nitrogen | 1.04 | mg/L | 0.5 | 0.23 |  | 1 |  |  | <0> | 2020-04-21 16:51 |  | 2020-03-17 18:11 | 351.2 | E82502 | NELAC | ALS Environmental
| GTMGR1NUT | 2020-04-21 10:12 | 2020-04-01 | Sample |  |  | TKNF | Total Kjeldahl Nitrogen, Filtered | 0.63 | mg/L | 0.5 | 0.23 |  | 1 |  |  | <0> | 2020-04-21 16:51 |  | 2020-03-10 14:15 | 353.2 | E82502 | NELAC | ALS Environmental
| GTMGR1NUT | 2020-04-21 10:12 | 2020-04-01 | Sample |  |  | TN | Total Nitrogen | 1.05 | mg/L | 0.5 |  |  | 1 |  |  | <0> | 2020-04-21 16:51 |  | 2020-04-29 19:20 | SM 10200 H | E82502 | NELAC | ALS Environmental
| GTMGR1NUT | 2020-04-21 10:12 | 2020-04-01 | Sample |  |  | TP | Total Phosphorus | 0.0498 | mg/L | 0.005 | 0.0032 |  | 1 |  |  | <0> | 2020-04-21 16:51
| GTMRNNUT | 2020-04-21 10:28 | 2020-04-01 | Field |  |  | ATEMP | Air temperature | 23.7 | C | [6 empty] | <0>
| GTMRNNUT | 2020-04-21 10:28 | 2020-04-01 | Field |  |  | DO | Dissolved oxygen | 5.18 | mg/L | [6 empty] | <0>
| GTMRNNUT | 2020-04-21 10:28 | 2020-04-01 | Field |  |  | DO_p | Dissolved oxygen, percent saturation | 74.5 | % | [6 empty] | <0>
| GTMRNNUT | 2020-04-21 10:28 | 2020-04-01 | Field |  |  | pH | pH | 7.48 | [7 empty] | <0>
| GTMRNNUT | 2020-04-21 10:28 | 2020-04-01 | Field |  |  | SALT | Salinity | 31.54 | ppt | [6 empty] | <0>
| GTMRNNUT | 2020-04-21 10:28 | 2020-04-01 | Field |  |  | SECCHI | Secchi Disk | 0.84 | m | [6 empty] | <0>
| GTMRNNUT | 2020-04-21 10:28 | 2020-04-01 | Field |  |  | SpCond | Specific Conductance | 48361 | uS/cm | [6 empty] | <0>
| GTMRNNUT | 2020-04-21 10:28 | 2020-04-01 | Field |  |  | WDEPTH | Water Depth | 1.311 | m |  |  |  |  | converted from 4.3 ft |  | <0>
| GTMRNNUT | 2020-04-21 10:28 | 2020-04-01 | Field |  |  | WIND_D | Wind Direction | W | [7 empty] | <0>
| GTMRNNUT | 2020-04-21 10:28 | 2020-04-01 | Field |  |  | WIND_S | Wind Speed | 1.5 | m/s | [6 empty] | <0>
| GTMRNNUT | 2020-04-21 10:28 | 2020-04-01 | Field |  |  | WTEM | Water temperature | 24.5 | C | [6 empty] | <0>
| GTMRNNUT | 2020-04-21 10:28 | 2020-04-01 | Sample |  |  | CHLa_C | Chlorophyll a, Corrected (Monochromatic) | 13.1 | ug/L | 3.4 | 3.4 |  | 3.33 |  |  | <0> | 2020-04-21 16:51 |  | 2020-04-29 19:20 | SM 10200 H | E82502 | NELAC | ALS Environmental
| GTMRNNUT | 2020-04-21 10:28 | 2020-04-01 | Sample |  |  | CHLa_UnC | Chlorophyll a, Uncorrected (Trichromatic) | 14.4 | ug/L | 3.4 | 3.4 |  | 3.33 |  |  | <0> | 2020-04-21 16:51 |  | 2020-04-29 19:20 | SM 10200 H | E82502 | NELAC | ALS Environmental
| GTMRNNUT | 2020-04-21 10:28 | 2020-04-01 | Sample |  |  | CHLb_Tri_N | Chlorophyll b (Trichromatic) | 3.4 | ug/L | 3.4 | 3.4 |  | 3.33 | U |  | <-4> [SBL] | 2020-04-21 16:51 |  | 2020-04-29 19:20 | SM 10200 H | E82502 | NELAC | ALS Environmental
| GTMRNNUT | 2020-04-21 10:28 | 2020-04-01 | Sample |  |  | CHLc_Tri_N | Chlorophyll c (Trichromatic) | 3.4 | ug/L | 3.4 | 3.4 |  | 3.33 | U |  | <-4> [SBL] | 2020-04-21 16:51 |  | 2020-04-29 19:20 | SM 10200 H | E82502 | NELAC | ALS Environmental
| GTMRNNUT | 2020-04-21 10:28 | 2020-04-01 | Sample |  |  | Cu | Copper | 3 | ug/L | 20 | 3 |  | 20 | U |  | <-4> [SBL] | 2020-04-21 16:51 |  | 2020-04-29 01:01 | 6020B | E82502 | NELAC | ALS Environmental
| GTMRNNUT | 2020-04-21 10:28 | 2020-04-01 | Sample |  |  | ENTERO | Enterococcus | 20 | MPN/100mL | 10 |  |  | 10 |  |  | <0> | 2020-04-21 16:51 |  | 2020-04-21 16:43 | ASTM D6503-99 | E82502 | NELAC | ALS Environmental
| GTMRNNUT | 2020-04-21 10:28 | 2020-04-01 | Sample |  |  | FECCOL | Coliform, Fecal | 10 | CFU/100mL | 10 |  |  | 10 | U |  | <-4> [SBL] | 2020-04-21 16:51 |  | 2020-04-21 17:10 | SM 9222 D | E82502 | NELAC | ALS Environmental
| GTMRNNUT | 2020-04-21 10:28 | 2020-04-01 | Sample |  |  | NH4F | Ammonium, Filtered | 0.143 | mg N/L | 0.01 | 0.005 |  | 1 |  |  | <0> | 2020-04-21 16:51 |  | 2020-04-27 13:04 | 350.1 | E82502 | NELAC | ALS Environmental
| GTMRNNUT | 2020-04-21 10:28 | 2020-04-01 | Sample |  |  | NO23F | Nitrate+Nitrite | 0.01 | mg/L | 0.01 | 0.002 |  | 1 | U |  | <-4> [SBL] (CUF) | 2020-04-21 16:51 |  | 2020-04-29 11:15 | 353.2 | E82502 | NELAC | ALS Environmental
| GTMRNNUT | 2020-04-21 10:28 | 2020-04-01 | Sample |  |  | OD664b/OD665a | OD664b/OD665a | 1.63 | NONE |  |  |  | 3.33 |  |  | <0> | 2020-04-21 16:51 |  | 2020-04-29 19:20 | SM 10200 H | E82502 | NELAC | ALS Environmental
| GTMRNNUT | 2020-04-21 10:28 | 2020-04-01 | Sample |  |  | PHEA | Phaeophytin a | 3.4 | ug/L | 3.4 | 3.4 |  | 3.33 | U |  | <-4> [SBL] | 2020-04-21 16:51 |  | 2020-04-29 19:20 | SM 10200 H | E82502 | NELAC | ALS Environmental
| GTMRNNUT | 2020-04-21 10:28 | 2020-04-01 | Sample |  |  | PO4F | Orthophosphate, Filtered | 2 | mg/L | 10 | 2 |  | 100 | U |  | <-4> [SBL] | 2020-04-21 16:51 |  | 2020-04-23 02:35 | 300 | E82502 | NELAC | ALS Environmental
| GTMRNNUT | 2020-04-21 10:28 | 2020-04-01 | Sample |  |  | TKN | Total Kjeldahl Nitrogen | 0.96 | mg/L | 0.5 | 0.23 |  | 1 |  |  | <0> | 2020-04-21 16:51 |  | 2020-04-28 11:07 | 351.2 | E82502 | NELAC | ALS Environmental
| GTMRNNUT | 2020-04-21 10:28 | 2020-04-01 | Sample |  |  | TKNF | Total Kjeldahl Nitrogen, Filtered | 0.45 | mg/L | 0.5 | 0.23 |  | 1 | I |  | <0> | 2020-04-21 16:51 |  | 2020-04-28 12:05 | 351.2 | E82502 | NELAC | ALS Environmental
| GTMRNNUT | 2020-04-21 10:28 | 2020-04-01 | Sample |  |  | TN | Total Nitrogen | 0.96 | mg/L | 0.5 |  |  | 1 |  |  | <0> | 2020-04-21 16:51 |  | NA | Calculation | E82502 | NELAC | ALS Environmental
| GTMRNNUT | 2020-04-21 10:28 | 2020-04-01 | Sample |  |  | TP | Total Phosphorus | 0.0608 | mg/L | 0.005 | 0.0032 |  | 1 |  |  | <0> | 2020-04-21 16:51 |  | 2020-04-24 12:19 | 365.1 | E82502 | NELAC | ALS Environmental
| GTMLSNUT | 2020-04-21 11:18 | 2020-04-01 | Field |  |  | ATEMP | Air temperature | 23.5 | C | [6 empty] | <0>
| GTMLSNUT | 2020-04-21 11:18 | 2020-04-01 | Field |  |  | DO | Dissolved oxygen | 6.14 | mg/L | [6 empty] | <0>
| GTMLSNUT | 2020-04-21 11:18 | 2020-04-01 | Field |  |  | DO_p | Dissolved oxygen, percent saturation | 89.2 | % | [6 empty] | <0>
| GTMLSNUT | 2020-04-21 11:18 | 2020-04-01 | Field |  |  | pH | pH | 7.53 | [7 empty] | <0>
| GTMLSNUT | 2020-04-21 11:18 | 2020-04-01 | Field |  |  | SALT | Salinity | 31.38 | ppt | [6 empty] | <0>
| GTMLSNUT | 2020-04-21 11:18 | 2020-04-01 | Field |  |  | SECCHI | Secchi Disk | 0.6 | m | [6 empty] | <0>
| GTMLSNUT | 2020-04-21 11:18 | 2020-04-01 | Field |  |  | SpCond | Specific Conductance | 48162 | uS/cm | [6 empty] | <0>
| GTMLSNUT | 2020-04-21 11:18 | 2020-04-01 | Field |  |  | WDEPTH | Water Depth | 0.56 | m | [6 empty] | <0>
| GTMLSNUT | 2020-04-21 11:18 | 2020-04-01 | Field |  |  | WIND_D | Wind Direction | N | [7 empty] | <0>
| GTMLSNUT | 2020-04-21 11:18 | 2020-04-01 | Field |  |  | WIND_S | Wind Speed | 3 | m/s | [6 empty] | <0>
| GTMLSNUT | 2020-04-21 11:18 | 2020-04-01 | Field |  |  | WTEM | Water temperature | 25.3 | C | [6 empty] | <0>
| GTMLSNUT | 2020-04-21 11:18 | 2020-04-01 | Sample |  |  | CHLa_C | Chlorophyll a, Corrected (Monochromatic) | 11.8 | ug/L | 5 | 5 |  | 5 |  |  | <0> | 2020-04-21 16:51 |  | 2020-04-29 19:20 | SM 10200 H | E82502 | NELAC | ALS Environmental
| GTMLSNUT | 2020-04-21 11:18 | 2020-04-01 | Sample |  |  | CHLa_UnC | Chlorophyll a, Uncorrected (Trichromatic) | 12.3 | ug/L | 5 | 5 |  | 5 |  |  | <0> | 2020-04-21 16:51 |  | 2020-04-29 19:20 | SM 10200 H | E82502 | NELAC | ALS Environmental
| GTMLSNUT | 2020-04-21 11:18 | 2020-04-01 | Sample |  |  | CHLb_Tri_N | Chlorophyll b (Trichromatic) | 5 | ug/L | 5 | 5 |  | 5 | U |  | <-4> [SBL] | 2020-04-21 16:51 |  | 2020-04-29 19:20 | SM 10200 H | E82502 | NELAC | ALS Environmental
| GTMLSNUT | 2020-04-21 11:18 | 2020-04-01 | Sample |  |  | CHLc_Tri_N | Chlorophyll c (Trichromatic) | 5 | ug/L | 5 | 5 |  | 5 | U |  | <-4> [SBL] | 2020-04-21 16:51 |  | 2020-04-29 19:20 | SM 10200 H | E82502 | NELAC | ALS Environmental
| GTMLSNUT | 2020-04-21 11:18 | 2020-04-01 | Sample |  |  | Cu | Copper | 3 | ug/L | 20 | 3 |  | 20 | U |  | <-4> [SBL] | 2020-04-21 16:51 |  | 2020-04-29 00:59 | 6020B | E82502 | NELAC | ALS Environmental
| GTMLSNUT | 2020-04-21 11:18 | 2020-04-01 | Sample |  |  | ENTERO | Enterococcus | 10 | MPN/100mL | 10 |  |  | 10 | U |  | <-4> [SBL] | 2020-04-21 16:51 |  | 2020-04-21 16:43 | ASTM D6503-99 | E82502 | NELAC | ALS Environmental
| GTMLSNUT | 2020-04-21 11:18 | 2020-04-01 | Sample |  |  | FECCOL | Coliform, Fecal | 10 | CFU/100mL | 10 |  |  | 10 | U |  | <-4> [SBL] | 2020-04-21 16:51 |  | 2020-04-21 17:10 | SM 9222 D | E82502 | NELAC | ALS Environmental
| GTMLSNUT | 2020-04-21 11:18 | 2020-04-01 | Sample |  |  | NH4F | Ammonium, Filtered | 0.083 | mg N/L | 0.01 | 0.005 |  | 1 |  |  | <0> | 2020-04-21 16:51 |  | 2020-04-27 13:03 | 350.1 | E82502 | NELAC | ALS Environmental
| GTMLSNUT | 2020-04-21 11:18 | 2020-04-01 | Sample |  |  | NO23F | Nitrate+Nitrite | 0.01 | mg/L | 0.01 | 0.002 |  | 1 |  |  | <0> (CUF) | 2020-04-21 16:51 |  | 2020-04-29 11:14 | 353.2 | E82502 | NELAC | ALS Environmental
| GTMLSNUT | 2020-04-21 11:18 | 2020-04-01 | Sample |  |  | OD664b/OD665a | OD664b/OD665a | 1.69 | NONE |  |  |  | 5 |  |  | <0> | 2020-04-21 16:51 |  | 2020-04-29 19:20 | SM 10200 H | E82502 | NELAC | ALS Environmental
| GTMLSNUT | 2020-04-21 11:18 | 2020-04-01 | Sample |  |  | PHEA | Phaeophytin a | 5 | ug/L | 5 | 5 |  | 5 | U |  | <-4> [SBL] | 2020-04-21 16:51 |  | 2020-04-29 19:20 | SM 10200 H | E82502 | NELAC | ALS Environmental
| GTMLSNUT | 2020-04-21 11:18 | 2020-04-01 | Sample |  |  | PO4F | Orthophosphate, Filtered | 2 | mg/L | 10 | 2 |  | 100 | U |  | <-4> [SBL] | 2020-04-21 16:51 |  | 2020-04-23 01:15 | 300 | E82502 | NELAC | ALS Environmental
| GTMLSNUT | 2020-04-21 11:18 | 2020-04-01 | Sample |  |  | TKN | Total Kjeldahl Nitrogen | 1.02 | mg/L | 0.5 | 0.23 |  | 1 |  |  | <0> | 2020-04-21 16:51 |  | 2020-04-28 11:04 | 351.2 | E82502 | NELAC | ALS Environmental
| GTMLSNUT | 2020-04-21 11:18 | 2020-04-01 | Sample |  |  | TKNF | Total Kjeldahl Nitrogen, Filtered | 1.18 | mg/L | 0.5 | 0.23 |  | 1 |  |  | <0> | 2020-04-21 16:51 |  | 2020-04-28 11:40 | 351.2 | E82502 | NELAC | ALS Environmental
| GTMLSNUT | 2020-04-21 11:18 | 2020-04-01 | Sample |  |  | TN | Total Nitrogen | 1.02 | mg/L | 0.5 |  |  | 1 |  |  | <0> | 2020-04-21 16:51 |  | NA | Calculation | E82502 | NELAC | ALS Environmental
| GTMLSNUT | 2020-04-21 11:18 | 2020-04-01 | Sample |  |  | TP | Total Phosphorus | 0.0511 | mg/L | 0.005 | 0.0032 |  | 1 |  |  | <0> | 2020-04-21 16:51 |  | 2020-04-24 12:17 | 365.1 | E82502 | NELAC | ALS Environmental
| GTMGL4NUT | 2020-04-21 11:43 | 2020-04-01 | Field |  |  | ATEMP | Air temperature | 23.7 | C | [6 empty] | <0> |  |  | NA | Calculation | E82502 | NELAC | ALS Environmental
| GTMGL4NUT | 2020-04-21 11:43 | 2020-04-01 | Field |  |  | DO | Dissolved oxygen | 6.65 | mg/L | [6 empty] | <0> |  |  | 2020-04-21 17:10 | SM 9222 D | E82502 | NELAC | ALS Environmental
| GTMGL4NUT | 2020-04-21 11:43 | 2020-04-01 | Field |  |  | DO_p | Dissolved oxygen, percent saturation | 96.2 | % | [6 empty] | <0> |  |  | 2020-04-21 16:43 | ASTM D6503-99 | E82502 | NELAC | ALS Environmental
| GTMGL4NUT | 2020-04-21 11:43 | 2020-04-01 | Field |  |  | pH | pH | 7.65 | [7 empty] | <0> |  |  | 2020-04-29 19:20 | SM 10200 H | E82502 | NELAC | ALS Environmental
| GTMGL4NUT | 2020-04-21 11:43 | 2020-04-01 | Field |  |  | SALT | Salinity | 30.84 | ppt | [6 empty] | <0>
| GTMGL4NUT | 2020-04-21 11:43 | 2020-04-01 | Field |  |  | SECCHI | Secchi Disk | 0.6 | m | [6 empty] | <0> |  |  | 2020-04-29 19:20 | SM 10200 H | E82502 | NELAC | ALS Environmental
| GTMGL4NUT | 2020-04-21 11:43 | 2020-04-01 | Field |  |  | SpCond | Specific Conductance | 47426 | uS/cm | [6 empty] | <0> |  |  | 2020-04-23 03:56 | 300 | E82502 | NELAC | ALS Environmental
| GTMGL4NUT | 2020-04-21 11:43 | 2020-04-01 | Field |  |  | WDEPTH | Water Depth | 0.57927 | m |  |  |  |  | converted from 1.9 ft |  | <0>
| GTMGL4NUT | 2020-04-21 11:43 | 2020-04-01 | Field |  |  | WIND_D | Wind Direction | N | [7 empty] | <0> |  |  | 2020-04-29 19:20 | SM 10200 H | E82502 | NELAC | ALS Environmental
| GTMGL4NUT | 2020-04-21 11:43 | 2020-04-01 | Field |  |  | WIND_S | Wind Speed | 2.8 | m/s | [6 empty] | <0> |  |  | 2020-04-29 19:20 | SM 10200 H | E82502 | NELAC | ALS Environmental
| GTMGL4NUT | 2020-04-21 11:43 | 2020-04-01 | Field |  |  | WTEM | Water temperature | 25.2 | C | [6 empty] | <0> |  |  | 2020-04-29 19:20 | SM 10200 H | E82502 | NELAC | ALS Environmental
| GTMGL4NUT | 2020-04-21 11:43 | 2020-04-01 | Sample |  |  | CHLa_C | Chlorophyll a, Corrected (Monochromatic) | 14.2 | ug/L | 3.4 | 3.4 |  | 3.33 |  |  | <0> | 2020-04-21 16:51 |  | 2020-03-09 17:05 | SM 9222 D | E82502 | NELAC | ALS Environmental
| GTMGL4NUT | 2020-04-21 11:43 | 2020-04-01 | Sample |  |  | CHLa_UnC | Chlorophyll a, Uncorrected (Trichromatic) | 15.7 | ug/L | 3.4 | 3.4 |  | 3.33 |  |  | <0> | 2020-04-21 16:51 |  | 2020-03-12 16:50 | 351.2 | E82502 | NELAC | ALS Environmental
| GTMGL4NUT | 2020-04-21 11:43 | 2020-04-01 | Sample |  |  | CHLb_Tri_N | Chlorophyll b (Trichromatic) | 3.4 | ug/L | 3.4 | 3.4 |  | 3.33 | U |  | <-4> [SBL] | 2020-04-21 16:51 |  | 2020-03-17 13:45 | SM 10200 H | E82502 | NELAC | ALS Environmental
| GTMGL4NUT | 2020-04-21 11:43 | 2020-04-01 | Sample |  |  | CHLc_Tri_N | Chlorophyll c (Trichromatic) | 3.4 | ug/L | 3.4 | 3.4 |  | 3.33 | U |  | <-4> [SBL] | 2020-04-21 16:51 |  | 2020-03-16 13:36 | 350.1 | E82502 | NELAC | ALS Environmental
| GTMGL4NUT | 2020-04-21 11:43 | 2020-04-01 | Sample |  |  | Cu | Copper | 3 | ug/L | 20 | 3 |  | 20 | U |  | <-4> [SBL] | 2020-04-21 16:51
| GTMGL4NUT | 2020-04-21 11:43 | 2020-04-01 | Sample |  |  | ENTERO | Enterococcus | 10 | MPN/100mL | 10 |  |  | 10 | U |  | <-4> [SBL] | 2020-04-21 16:51
| GTMGL4NUT | 2020-04-21 11:43 | 2020-04-01 | Sample |  |  | FECCOL | Coliform, Fecal | 10 | CFU/100mL | 10 |  |  | 10 | U |  | <-4> [SBL] | 2020-04-21 16:51
| GTMGL4NUT | 2020-04-21 11:43 | 2020-04-01 | Sample |  |  | NH4F | Ammonium, Filtered | 0.034 | mg N/L | 0.01 | 0.005 |  | 1 |  |  | <0> | 2020-04-21 16:51
| GTMGL4NUT | 2020-04-21 11:43 | 2020-04-01 | Sample |  |  | NO23F | Nitrate+Nitrite | 0.01 | mg/L | 0.01 | 0.002 |  | 1 | U |  | <-4> [SBL] (CUF) | 2020-04-21 16:51
| GTMGL4NUT | 2020-04-21 11:43 | 2020-04-01 | Sample |  |  | OD664b/OD665a | OD664b/OD665a | 1.63 | NONE |  |  |  | 3.33 |  |  | <0> | 2020-04-21 16:51
| GTMGL4NUT | 2020-04-21 11:43 | 2020-04-01 | Sample |  |  | PHEA | Phaeophytin a | 3.4 | ug/L | 3.4 | 3.4 |  | 3.33 | U |  | <-4> [SBL] | 2020-04-21 16:51 |  | 2020-03-10 14:19 | 353.2 | E82502 | NELAC | ALS Environmental
| GTMGL4NUT | 2020-04-21 11:43 | 2020-04-01 | Sample |  |  | PO4F | Orthophosphate, Filtered | 2 | mg/L | 10 | 2 |  | 100 | U |  | <-4> [SBL] | 2020-04-21 16:51 |  | 2020-03-17 18:12 | 351.2 | E82502 | NELAC | ALS Environmental
| GTMGL4NUT | 2020-04-21 11:43 | 2020-04-01 | Sample |  |  | TKN | Total Kjeldahl Nitrogen | 0.82 | mg/L | 0.5 | 0.23 |  | 1 |  |  | <0> | 2020-04-21 16:51
| GTMGL4NUT | 2020-04-21 11:43 | 2020-04-01 | Sample |  |  | TKNF | Total Kjeldahl Nitrogen, Filtered | 0.62 | mg/L | 0.5 | 0.23 |  | 1 |  |  | <0> | 2020-04-21 16:51
| GTMGL4NUT | 2020-04-21 11:43 | 2020-04-01 | Sample |  |  | TN | Total Nitrogen | 0.82 | mg/L | 0.5 |  |  | 1 |  |  | <0> | 2020-04-21 16:51 |  | 2020-04-29 01:19 | 6020B | E82502 | NELAC | ALS Environmental
| GTMGL4NUT | 2020-04-21 11:43 | 2020-04-01 | Sample |  |  | TP | Total Phosphorus | 0.053 | mg/L | 0.005 | 0.0032 |  | 1 |  |  | <0> | 2020-04-21 16:51 |  | 2020-03-11 11:41 | 365.1 | E82502 | NELAC | ALS Environmental
| GTMLMNUT | 2020-04-21 12:06 | 2020-04-01 | Field |  |  | ATEMP | Air temperature | 23.6 | C | [6 empty] | <0>
| GTMLMNUT | 2020-04-21 12:06 | 2020-04-01 | Field |  |  | DO | Dissolved oxygen | 6.85 | mg/L | [6 empty] | <0>
| GTMLMNUT | 2020-04-21 12:06 | 2020-04-01 | Field |  |  | DO_p | Dissolved oxygen, percent saturation | 96.3 | % | [6 empty] | <0>
| GTMLMNUT | 2020-04-21 12:06 | 2020-04-01 | Field |  |  | pH | pH | 7.55 | [7 empty] | <0>
| GTMLMNUT | 2020-04-21 12:06 | 2020-04-01 | Field |  |  | SALT | Salinity | 24.53 | ppt | [6 empty] | <0>
| GTMLMNUT | 2020-04-21 12:06 | 2020-04-01 | Field |  |  | SECCHI | Secchi Disk | 0.7 | m | [6 empty] | <0>
| GTMLMNUT | 2020-04-21 12:06 | 2020-04-01 | Field |  |  | SpCond | Specific Conductance | 38635 | uS/cm | [6 empty] | <0>
| GTMLMNUT | 2020-04-21 12:06 | 2020-04-01 | Field |  |  | WDEPTH | Water Depth | 0.7622 | m |  |  |  |  | converted from 2.5 ft |  | <0>
| GTMLMNUT | 2020-04-21 12:06 | 2020-04-01 | Field |  |  | WIND_D | Wind Direction | NE | [7 empty] | <0>
| GTMLMNUT | 2020-04-21 12:06 | 2020-04-01 | Field |  |  | WIND_S | Wind Speed | 3.5 | m/s | [6 empty] | <0>
| GTMLMNUT | 2020-04-21 12:06 | 2020-04-01 | Field |  |  | WTEM | Water temperature | 25.6 | C | [6 empty] | <0>
| GTMLMNUT | 2020-04-21 12:06 | 2020-04-01 | Sample |  |  | CHLa_C | Chlorophyll a, Corrected (Monochromatic) | 11.8 | ug/L | 5 | 5 |  | 5 |  |  | <0> | 2020-04-21 16:51 |  | 2020-04-29 19:20 | SM 10200 H | E82502 | NELAC | ALS Environmental
| GTMLMNUT | 2020-04-21 12:06 | 2020-04-01 | Sample |  |  | CHLa_UnC | Chlorophyll a, Uncorrected (Trichromatic) | 13.6 | ug/L | 5 | 5 |  | 5 |  |  | <0> | 2020-04-21 16:51 |  | 2020-04-29 19:20 | SM 10200 H | E82502 | NELAC | ALS Environmental
| GTMLMNUT | 2020-04-21 12:06 | 2020-04-01 | Sample |  |  | CHLb_Tri_N | Chlorophyll b (Trichromatic) | 5 | ug/L | 5 | 5 |  | 5 | U |  | <-4> [SBL] | 2020-04-21 16:51 |  | 2020-04-29 19:20 | SM 10200 H | E82502 | NELAC | ALS Environmental
| GTMLMNUT | 2020-04-21 12:06 | 2020-04-01 | Sample |  |  | CHLc_Tri_N | Chlorophyll c (Trichromatic) | 5 | ug/L | 5 | 5 |  | 5 | U |  | <-4> [SBL] | 2020-04-21 16:51 |  | 2020-04-29 19:20 | SM 10200 H | E82502 | NELAC | ALS Environmental
| GTMLMNUT | 2020-04-21 12:06 | 2020-04-01 | Sample |  |  | Cu | Copper | 5 | ug/L | 20 | 3 |  | 20 | I |  | <0> | 2020-04-21 16:51 |  | 2020-04-29 00:56 | 6020B | E82502 | NELAC | ALS Environmental
| GTMLMNUT | 2020-04-21 12:06 | 2020-04-01 | Sample |  |  | ENTERO | Enterococcus | 20 | MPN/100mL | 10 |  |  | 10 |  |  | <0> | 2020-04-21 16:51 |  | 2020-04-21 16:43 | ASTM D6503-99 | E82502 | NELAC | ALS Environmental
| GTMLMNUT | 2020-04-21 12:06 | 2020-04-01 | Sample |  |  | FECCOL | Coliform, Fecal | 10 | CFU/100mL | 10 |  |  | 10 | U |  | <-4> [SBL] | 2020-04-21 16:51 |  | 2020-04-21 17:10 | SM 9222 D | E82502 | NELAC | ALS Environmental
| GTMLMNUT | 2020-04-21 12:06 | 2020-04-01 | Sample |  |  | NH4F | Ammonium, Filtered | 0.219 | mg N/L | 0.01 | 0.005 |  | 1 |  |  | <0> | 2020-04-21 16:51 |  | 2020-04-27 13:02 | 350.1 | E82502 | NELAC | ALS Environmental
| GTMLMNUT | 2020-04-21 12:06 | 2020-04-01 | Sample |  |  | NO23F | Nitrate+Nitrite | 0.013 | mg/L | 0.01 | 0.002 |  | 1 |  |  | <0> (CUF) | 2020-04-21 16:51 |  | 2020-04-29 11:12 | 353.2 | E82502 | NELAC | ALS Environmental
| GTMLMNUT | 2020-04-21 12:06 | 2020-04-01 | Sample |  |  | OD664b/OD665a | OD664b/OD665a | 1.59 | NONE |  |  |  | 5 |  |  | <0> | 2020-04-21 16:51 |  | 2020-04-29 19:20 | SM 10200 H | E82502 | NELAC | ALS Environmental
| GTMLMNUT | 2020-04-21 12:06 | 2020-04-01 | Sample |  |  | PHEA | Phaeophytin a | 5 | ug/L | 5 | 5 |  | 5 | U |  | <-4> [SBL] | 2020-04-21 16:51 |  | 2020-04-29 19:20 | SM 10200 H | E82502 | NELAC | ALS Environmental
| GTMLMNUT | 2020-04-21 12:06 | 2020-04-01 | Sample |  |  | PO4F | Orthophosphate, Filtered | 0.6 | mg/L | 5 | 0.6 |  | 50 | U |  | <-4> [SBL] | 2020-04-21 16:51 |  | 2020-04-23 00:48 | 300 | E82502 | NELAC | ALS Environmental
| GTMLMNUT | 2020-04-21 12:06 | 2020-04-01 | Sample |  |  | TKN | Total Kjeldahl Nitrogen | 1.85 | mg/L | 0.5 | 0.23 |  | 1 |  |  | <0> | 2020-04-21 16:51 |  | 2020-04-28 11:03 | 351.2 | E82502 | NELAC | ALS Environmental
| GTMLMNUT | 2020-04-21 12:06 | 2020-04-01 | Sample |  |  | TKNF | Total Kjeldahl Nitrogen, Filtered | 2.33 | mg/L | 0.5 | 0.23 |  | 1 |  |  | <0> | 2020-04-21 16:51 |  | 2020-04-28 11:39 | 351.2 | E82502 | NELAC | ALS Environmental
| GTMLMNUT | 2020-04-21 12:06 | 2020-04-01 | Sample |  |  | TN | Total Nitrogen | 1.86 | mg/L | 0.5 |  |  | 1 |  |  | <0> | 2020-04-21 16:51 |  | NA | Calculation | E82502 | NELAC | ALS Environmental
| GTMLMNUT | 2020-04-21 12:06 | 2020-04-01 | Sample |  |  | TP | Total Phosphorus | 0.0565 | mg/L | 0.005 | 0.0032 |  | 1 |  |  | <0> | 2020-04-21 16:51 |  | 2020-04-24 12:16 | 365.1 | E82502 | NELAC | ALS Environmental
| GTMGL2NUT | 2020-04-21 12:31 | 2020-04-01 | Field |  |  | ATEMP | Air temperature | 24.5 | C | [6 empty] | <0>
| GTMGL2NUT | 2020-04-21 12:31 | 2020-04-01 | Field |  |  | DO | Dissolved oxygen | 6.49 | mg/L | [6 empty] | <0> |  |  | 2020-04-24 12:28 | 365.1 | E82502 | NELAC | ALS Environmental
| GTMGL2NUT | 2020-04-21 12:31 | 2020-04-01 | Field |  |  | DO_p | Dissolved oxygen, percent saturation | 87.6 | % | [6 empty] | <0>
| GTMGL2NUT | 2020-04-21 12:31 | 2020-04-01 | Field |  |  | pH | pH | 7.66 | [7 empty] | <0> |  |  | 2020-04-28 11:55 | 351.2 | E82502 | NELAC | ALS Environmental
| GTMGL2NUT | 2020-04-21 12:31 | 2020-04-01 | Field |  |  | SALT | Salinity | 14.4 | ppt | [6 empty] | <0> |  |  | 2020-04-29 19:20 | SM 10200 H | E82502 | NELAC | ALS Environmental
| GTMGL2NUT | 2020-04-21 12:31 | 2020-04-01 | Field |  |  | SECCHI | Secchi Disk | 0.38 | m | [6 empty] | <0> |  |  | 2020-04-29 19:20 | SM 10200 H | E82502 | NELAC | ALS Environmental
| GTMGL2NUT | 2020-04-21 12:31 | 2020-04-01 | Field |  |  | SpCond | Specific Conductance | 23921 | uS/cm | [6 empty] | <0> |  |  | 2020-04-28 11:18 | 351.2 | E82502 | NELAC | ALS Environmental
| GTMGL2NUT | 2020-04-21 12:31 | 2020-04-01 | Field |  |  | WDEPTH | Water Depth | 0.68 | m | [6 empty] | <0> |  |  | 2020-04-29 19:20 | SM 10200 H | E82502 | NELAC | ALS Environmental
| GTMGL2NUT | 2020-04-21 12:31 | 2020-04-01 | Field |  |  | WIND_D | Wind Direction | NE | [7 empty] | <0> |  |  | 2020-04-29 19:20 | SM 10200 H | E82502 | NELAC | ALS Environmental
| GTMGL2NUT | 2020-04-21 12:31 | 2020-04-01 | Field |  |  | WIND_S | Wind Speed | 2 | m/s | [6 empty] | <0>
| GTMGL2NUT | 2020-04-21 12:31 | 2020-04-01 | Field |  |  | WTEM | Water temperature | 27 | C | [6 empty] | <0> |  |  | 2020-04-21 17:10 | SM 9222 D | E82502 | NELAC | ALS Environmental
| GTMGL2NUT | 2020-04-21 12:31 | 2020-04-01 | Sample |  |  | CHLa_C | Chlorophyll a, Corrected (Monochromatic) | 36.6 | ug/L | 5 | 5 |  | 5 |  |  | <0> | 2020-04-21 16:51
| GTMGL2NUT | 2020-04-21 12:31 | 2020-04-01 | Sample |  |  | CHLa_UnC | Chlorophyll a, Uncorrected (Trichromatic) | 46 | ug/L | 5 | 5 |  | 5 |  |  | <0> | 2020-04-21 16:51
| GTMGL2NUT | 2020-04-21 12:31 | 2020-04-01 | Sample |  |  | CHLb_Tri_N | Chlorophyll b (Trichromatic) | 5 | ug/L | 5 | 5 |  | 5 | U |  | <-4> [SBL] | 2020-04-21 16:51
| GTMGL2NUT | 2020-04-21 12:31 | 2020-04-01 | Sample |  |  | CHLc_Tri_N | Chlorophyll c (Trichromatic) | 5 | ug/L | 5 | 5 |  | 5 | U |  | <-4> [SBL] | 2020-04-21 16:51
| GTMGL2NUT | 2020-04-21 12:31 | 2020-04-01 | Sample |  |  | Cu | Copper | 2 | ug/L | 10 | 2 |  | 10 | U |  | <-4> [SBL] | 2020-04-21 16:51 |  | NA | Calculation | E82502 | NELAC | ALS Environmental
| GTMGL2NUT | 2020-04-21 12:31 | 2020-04-01 | Sample |  |  | ENTERO | Enterococcus | 10 | MPN/100mL | 10 |  |  | 10 | U |  | <-4> [SBL] | 2020-04-21 16:51 |  | 2020-03-11 11:42 | 365.1 | E82502 | NELAC | ALS Environmental
| GTMGL2NUT | 2020-04-21 12:31 | 2020-04-01 | Sample |  |  | FECCOL | Coliform, Fecal | 45 | CFU/100mL | 9 |  |  | 9 | B |  | <1> (CSM) | 2020-04-21 16:51 |  | 2020-04-27 13:17 | 350.1 | E82502 | NELAC | ALS Environmental
| GTMGL2NUT | 2020-04-21 12:31 | 2020-04-01 | Sample |  |  | NH4F | Ammonium, Filtered | 0.01 | mg N/L | 0.01 | 0.05 |  | 1 | I |  | <0> | 2020-04-21 16:51
| GTMGL2NUT | 2020-04-21 12:31 | 2020-04-01 | Sample |  |  | NO23F | Nitrate+Nitrite | 0.01 | mg/L | 0.01 | 0.002 |  | 1 | U |  | <-4> [SBL] (CUF) | 2020-04-21 16:51
| GTMGL2NUT | 2020-04-21 12:31 | 2020-04-01 | Sample |  |  | OD664b/OD665a | OD664b/OD665a | 1.51 | NONE |  |  |  | 5 |  |  | <0> | 2020-04-21 16:51 |  | 2020-04-29 19:20 | SM 10200 H | E82502 | NELAC | ALS Environmental
| GTMGL2NUT | 2020-04-21 12:31 | 2020-04-01 | Sample |  |  | PHEA | Phaeophytin a | 13.2 | ug/L | 5 | 5 |  | 5 |  |  | <0> | 2020-04-21 16:51 |  | 2020-04-29 19:20 | SM 10200 H | E82502 | NELAC | ALS Environmental
| GTMGL2NUT | 2020-04-21 12:31 | 2020-04-01 | Sample |  |  | PO4F | Orthophosphate, Filtered | 0.6 | mg/L | 5 | 0.5 |  | 50 | U |  | <-4> [SBL] | 2020-04-21 16:51
| GTMGL2NUT | 2020-04-21 12:31 | 2020-04-01 | Sample |  |  | TKN | Total Kjeldahl Nitrogen | 2.61 | mg/L | 0.5 | 0.23 |  | 1 |  |  | <0> | 2020-04-21 16:51 |  | 2020-04-23 04:23 | 300 | E82502 | NELAC | ALS Environmental
| GTMGL2NUT | 2020-04-21 12:31 | 2020-04-01 | Sample |  |  | TKNF | Total Kjeldahl Nitrogen, Filtered | 1.76 | mg/L | 0.5 | 0.23 |  | 1 |  |  | <0> | 2020-04-21 16:51 |  | 2020-04-21 16:43 | ASTM D6503-99 | E82502 | NELAC | ALS Environmental
| GTMGL2NUT | 2020-04-21 12:31 | 2020-04-01 | Sample |  |  | TN | Total Nitrogen | 2.6 | mg/L | 0.5 |  |  | 1 |  |  | <0> | 2020-04-21 16:51
| GTMGL2NUT | 2020-04-21 12:31 | 2020-04-01 | Sample |  |  | TP | Total Phosphorus | 0.161 | mg/L | 0.005 | 0.0032 |  | 1 |  |  | <0> | 2020-04-21 16:51 |  | 2020-04-29 01:21 | 6020B | E82502 | NELAC | ALS Environmental
| GTMGL1NUT | 2020-04-21 13:01 | 2020-04-01 | Field |  |  | ATEMP | Air temperature | 23.7 | C | [6 empty] | <0> |  |  | 2020-06-03 15:54 | SM 9222 D | E82502 | NELAC | ALS Environmental
| GTMGL1NUT | 2020-04-21 13:01 | 2020-04-01 | Field |  |  | DO | Dissolved oxygen | 6.26 | mg/L | [6 empty] | <0>
| GTMGL1NUT | 2020-04-21 13:01 | 2020-04-01 | Field |  |  | DO_p | Dissolved oxygen, percent saturation | 80.3 | % | [6 empty] | <0>
| GTMGL1NUT | 2020-04-21 13:01 | 2020-04-01 | Field |  |  | pH | pH | 7.61 | [7 empty] | <0> |  |  | 2020-07-16 14:35 | SM 9222 D | E82502 | NELAC | ALS Environmental
| GTMGL1NUT | 2020-04-21 13:01 | 2020-04-01 | Field |  |  | SALT | Salinity | 0.93 | ppt | [6 empty] | <0>
| GTMGL1NUT | 2020-04-21 13:01 | 2020-04-01 | Field |  |  | SECCHI | Secchi Disk | 0.85 | m | [6 empty] | <0> |  |  | 2020-07-21 10:18 | SM 10200 H (mod.) | E31780 | NELAP | FDEP | RQ-2020-04-27-08
| GTMGL1NUT | 2020-04-21 13:01 | 2020-04-01 | Field |  |  | SpCond | Specific Conductance | 1833 | uS/cm | [6 empty] | <0> |  |  | 2020-07-17 19:29 | SM 2540 D-2011 |  | NELAP | FDEP | RQ-2020-04-27-08
| GTMGL1NUT | 2020-04-21 13:01 | 2020-04-01 | Field |  |  | WDEPTH | Water Depth | 0.57 | m | [6 empty] | <0>
| GTMGL1NUT | 2020-04-21 13:01 | 2020-04-01 | Field |  |  | WIND_D | Wind Direction | NE | [7 empty] | <0> |  |  | 2020-07-21 10:18 | SM 10200 H (mod.) | E31780 | NELAP | FDEP | RQ-2020-04-27-08
| GTMGL1NUT | 2020-04-21 13:01 | 2020-04-01 | Field |  |  | WIND_S | Wind Speed | 3 | m/s | [6 empty] | <0> |  |  | 2020-06-03 15:16 | ASTM D6503-99 | E82502 | NELAC | ALS Environmental
| GTMGL1NUT | 2020-04-21 13:01 | 2020-04-01 | Field |  |  | WTEM | Water temperature | 27.7 | C | [6 empty] | <0> |  |  | 2020-07-21 10:18 | SM 10200 H (mod.) | E31780 | NELAP | FDEP | RQ-2020-04-27-08
| GTMGL1NUT | 2020-04-21 13:01 | 2020-04-01 | Sample |  |  | CHLa_C | Chlorophyll a, Corrected (Monochromatic) | 16.1 | ug/L | 4 | 4 |  | 4 |  |  | <0> | 2020-04-21 16:51 |  | 2020-06-08 13:53 | 351.2 | E82502 | NELAC | ALS Environmental
| GTMGL1NUT | 2020-04-21 13:01 | 2020-04-01 | Sample |  |  | CHLa_UnC | Chlorophyll a, Uncorrected (Trichromatic) | 16.6 | ug/L | 4 | 4 |  | 4 |  |  | <0> | 2020-04-21 16:51 |  | 2020-06-08 13:05 | 351.2 | E82502 | NELAC | ALS Environmental
| GTMGL1NUT | 2020-04-21 13:01 | 2020-04-01 | Sample |  |  | CHLb_Tri_N | Chlorophyll b (Trichromatic) | 4 | ug/L | 4 | 4 |  | 4 | U |  | <-4> [SBL] | 2020-04-21 16:51 |  | 2020-06-11 17:22 | SM 10200 H | E82502 | NELAC | ALS Environmental
| GTMGL1NUT | 2020-04-21 13:01 | 2020-04-01 | Sample |  |  | CHLc_Tri_N | Chlorophyll c (Trichromatic) | 4 | ug/L | 4 | 4 |  | 4 | U |  | <-4> [SBL] | 2020-04-21 16:51 |  | 2020-06-04 15:53 | 350.1 | E82502 | NELAC | ALS Environmental
| GTMGL1NUT | 2020-04-21 13:01 | 2020-04-01 | Sample |  |  | Cu | Copper | 0.4 | ug/L | 1 | 0.2 |  | 1 | I |  | <0> | 2020-04-21 16:51 |  | 2020-06-08 11:02 | 365.1 | E82502 | NELAC | ALS Environmental
| GTMGL1NUT | 2020-04-21 13:01 | 2020-04-01 | Sample |  |  | ENTERO | Enterococcus | 108 | MPN/100mL | 10 |  |  | 10 |  |  | <0> | 2020-04-21 16:51
| GTMGL1NUT | 2020-04-21 13:01 | 2020-04-01 | Sample |  |  | FECCOL | Coliform, Fecal | 160 | CFU/100mL | 9 |  |  | 9 | B |  | <1> (CSM) | 2020-04-21 16:51
| GTMGL1NUT | 2020-04-21 13:01 | 2020-04-01 | Sample |  |  | NH4F | Ammonium, Filtered | 0.009 | mg N/L | 0.001 | 0.005 |  | 1 |  |  | <0> | 2020-04-21 16:51
| GTMGL1NUT | 2020-04-21 13:01 | 2020-04-01 | Sample |  |  | NO23F | Nitrate+Nitrite | 0.01 | mg/L | 0.01 | 0.002 |  | 1 | U |  | <-4> [SBL] (CUF) | 2020-04-21 16:51 |  | 2020-07-28 22:31 | EPA 300.0 Rev. 2.1 |  | NELAP | FDEP | RQ-2020-04-27-08
| GTMGL1NUT | 2020-04-21 13:01 | 2020-04-01 | Sample |  |  | OD664b/OD665a | OD664b/OD665a | 1.7 | NONE |  |  |  | 4 |  |  | <0> | 2020-04-21 16:51
| GTMGL1NUT | 2020-04-21 13:01 | 2020-04-01 | Sample |  |  | PHEA | Phaeophytin a | 4 | ug/L | 4 | 4 |  | 4 | U |  | <-4> [SBL] | 2020-04-21 16:51 |  | NA | Calculation | E82502 | NELAC | ALS Environmental
| GTMGL1NUT | 2020-04-21 13:01 | 2020-04-01 | Sample |  |  | PO4F | Orthophosphate, Filtered | 0.11 | mg/L | 0.1 | 0.02 |  | 1 |  |  | <0> | 2020-04-21 16:51
| GTMGL1NUT | 2020-04-21 13:01 | 2020-04-01 | Sample |  |  | TKN | Total Kjeldahl Nitrogen | 0.95 | mg/L | 0.5 | 0.23 |  | 1 |  |  | <0> | 2020-04-21 16:51
| GTMGL1NUT | 2020-04-21 13:01 | 2020-04-01 | Sample |  |  | TKNF | Total Kjeldahl Nitrogen, Filtered | 1.2 | mg/L | 0.5 | 0.23 |  | 1 |  |  | <0> | 2020-04-21 16:51
| GTMGL1NUT | 2020-04-21 13:01 | 2020-04-01 | Sample |  |  | TN | Total Nitrogen | 0.94 | mg/L | 0.5 |  |  | 1 |  |  | <0> | 2020-04-21 16:51 |  | 2020-07-18 13:59 | EPA 350.1 Rev. 2.0 |  | NELAP | FDEP | RQ-2020-04-27-08
| GTMGL1NUT | 2020-04-21 13:01 | 2020-04-01 | Sample |  |  | TP | Total Phosphorus | 0.182 | mg/L | 0.005 | 0.0032 |  | 1 |  |  | <0> | 2020-04-21 16:51 |  | 2020-06-09 13:01 | 353.2 | E82502 | NELAC | ALS Environmental
| GTMMKNUT | 2020-04-21 14:50 | 2020-04-01 | Field | 30.1608 | -81.3604 | SALT | Salinity | 0.42 | ppt | [6 empty] | <0>
| GTMMKNUT | 2020-04-21 14:50 | 2020-04-01 | Field | 30.1608 | -81.3604 | ATEMP | Air temperature | 24.5 | C | [6 empty] | <0>
| GTMMKNUT | 2020-04-21 14:50 | 2020-04-01 | Field | 30.1608 | -81.3604 | DO | Dissolved oxygen | 11.92 | mg/L | [6 empty] | <0>
| GTMMKNUT | 2020-04-21 14:50 | 2020-04-01 | Field | 30.1608 | -81.3604 | DO_p | Dissolved oxygen, percent saturation | 149.7 | % |  |  |  |  | Sample site near culvert with fast moving water |  | <0>
| GTMMKNUT | 2020-04-21 14:50 | 2020-04-01 | Field | 30.1608 | -81.3604 | pH | pH | 8 | [7 empty] | <0>
| GTMMKNUT | 2020-04-21 14:50 | 2020-04-01 | Field | 30.1608 | -81.3604 | SECCHI | Secchi Disk | >1.2 | m | [6 empty] | <0>
| GTMMKNUT | 2020-04-21 14:50 | 2020-04-01 | Field | 30.1608 | -81.3604 | SpCond | Specific Conductance | 858 | uS/cm | [6 empty] | <0>
| GTMMKNUT | 2020-04-21 14:50 | 2020-04-01 | Field | 30.1608 | -81.3604 | WDEPTH | Water Depth | NA | m | [6 empty] | <-2> [GDM]
| GTMMKNUT | 2020-04-21 14:50 | 2020-04-01 | Field | 30.1608 | -81.3604 | WIND_D | Wind Direction | N | [7 empty] | <0>
| GTMMKNUT | 2020-04-21 14:50 | 2020-04-01 | Field | 30.1608 | -81.3604 | WIND_S | Wind Speed | 1.2 | m/s | [6 empty] | <0>
| GTMMKNUT | 2020-04-21 14:50 | 2020-04-01 | Field | 30.1608 | -81.3604 | WTEM | Water temperature | 27 | C | [6 empty] | <0>
| GTMMKNUT | 2020-04-21 14:50 | 2020-04-01 | Sample | 30.1608 | -81.3604 | CHLa_C | Chlorophyll a, Corrected (Monochromatic) | 4 | ug/L | 4 | 4 |  | 4 | U |  | <-4> [SBL] | 2020-04-21 16:51 |  | 2020-04-29 19:20 | SM 10200 H | E82502 | NELAC | ALS Environmental
| GTMMKNUT | 2020-04-21 14:50 | 2020-04-01 | Sample | 30.1608 | -81.3604 | CHLa_UnC | Chlorophyll a, Uncorrected (Trichromatic) | 4.6 | ug/L | 4 | 4 |  | 4 |  |  | <0> | 2020-04-21 16:51 |  | 2020-04-29 19:20 | SM 10200 H | E82502 | NELAC | ALS Environmental
| GTMMKNUT | 2020-04-21 14:50 | 2020-04-01 | Sample | 30.1608 | -81.3604 | CHLb_Tri_N | Chlorophyll b (Trichromatic) | 4 | ug/L | 4 | 4 |  | 4 | U |  | <-4> [SBL] | 2020-04-21 16:51 |  | 2020-04-29 19:20 | SM 10200 H | E82502 | NELAC | ALS Environmental
| GTMMKNUT | 2020-04-21 14:50 | 2020-04-01 | Sample | 30.1608 | -81.3604 | CHLc_Tri_N | Chlorophyll c (Trichromatic) | 4 | ug/L | 4 | 4 |  | 4 | U |  | <-4> [SBL] | 2020-04-21 16:51 |  | 2020-04-29 19:20 | SM 10200 H | E82502 | NELAC | ALS Environmental
| GTMMKNUT | 2020-04-21 14:50 | 2020-04-01 | Sample |  |  | Cu | Copper | 1.1 | ug/L | 1 | 0.2 |  | 1 |  |  | <0> | 2020-04-21 16:51 |  | 2020-04-29 00:54 | 6020B | E82502 | NELAC | ALS Environmental
| GTMMKNUT | 2020-04-21 14:50 | 2020-04-01 | Sample | 30.1608 | -81.3604 | ENTERO | Enterococcus | 223 | MPN/100mL | 10 |  |  | 10 |  |  | <0> | 2020-04-21 16:51 |  | 2020-04-21 16:43 | ASTM D6503-99 | E82502 | NELAC | ALS Environmental
| GTMMKNUT | 2020-04-21 14:50 | 2020-04-01 | Sample | 30.1608 | -81.3604 | FECCOL | Coliform, Fecal | 9 | CFU/100mL | 9 |  |  | 9 | B |  | <1> (CSM) | 2020-04-21 16:51 |  | 2020-04-21 17:10 | SM 9222 D | E82502 | NELAC | ALS Environmental
| GTMMKNUT | 2020-04-21 14:50 | 2020-04-01 | Sample | 30.1608 | -81.3604 | NH4F | Ammonium, Filtered | 0.009 | mg N/L | 0.1 | 0.005 |  | 1 | I |  | <0> | 2020-04-21 16:51 |  | 2020-04-27 13:01 | 350.1 | E82502 | NELAC | ALS Environmental
| GTMMKNUT | 2020-04-21 14:50 | 2020-04-01 | Sample | 30.1608 | -81.3604 | NO23F | Nitrate+Nitrite | 0.01 | mg/L | 0.01 | 0.002 |  | 1 | U |  | <-4> [SBL] (CUF) | 2020-04-21 16:51 |  | 2020-04-29 11:28 | 353.2 | E82502 | NELAC | ALS Environmental
| GTMMKNUT | 2020-04-21 14:50 | 2020-04-01 | Sample | 30.1608 | -81.3604 | OD664b/OD665a | OD664b/OD665a | 1.52 | NONE |  |  |  | 4 |  |  | <0> | 2020-04-21 16:51 |  | 2020-04-29 19:20 | SM 10200 H | E82502 | NELAC | ALS Environmental
| GTMMKNUT | 2020-04-21 14:50 | 2020-04-01 | Sample | 30.1608 | -81.3604 | PHEA | Phaeophytin a | 4 | ug/L | 4 | 4 |  | 4 | U |  | <-4> [SBL] | 2020-04-21 16:51 |  | 2020-04-29 19:20 | SM 10200 H | E82502 | NELAC | ALS Environmental
| GTMMKNUT | 2020-04-21 14:50 | 2020-04-01 | Sample |  |  | PO4F | Orthophosphate, Filtered | 0.11 | mg/L | 0.1 | 0.02 |  | 1 |  |  | <0> | 2020-04-21 16:51 |  | 2020-04-23 00:21 | 300 | E82502 | NELAC | ALS Environmental
| GTMMKNUT | 2020-04-21 14:50 | 2020-04-01 | Sample | 30.1608 | -81.3604 | TKN | Total Kjeldahl Nitrogen | 0.51 | mg/L | 0.5 | 0.23 |  | 1 |  |  | <0> | 2020-04-21 16:51 |  | 2020-04-28 11:01 | 351.2 | E82502 | NELAC | ALS Environmental
| GTMMKNUT | 2020-04-21 14:50 | 2020-04-01 | Sample | 30.1608 | -81.3604 | TKNF | Total Kjeldahl Nitrogen, Filtered | 0.9 | mg/L | 0.5 | 0.23 |  | 1 |  |  | <0> | 2020-04-21 16:51 |  | 2020-04-28 11:38 | 351.2 | E82502 | NELAC | ALS Environmental
| GTMMKNUT | 2020-04-21 14:50 | 2020-04-01 | Sample | 30.1608 | -81.3604 | TN | Total Nitrogen | 0.51 | mg/L | 0.5 |  |  | 1 |  |  | <0> | 2020-04-21 16:51 |  | NA | Calculation | E82502 | NELAC | ALS Environmental
| GTMMKNUT | 2020-04-21 14:50 | 2020-04-01 | Sample | 30.1608 | -81.3604 | TP | Total Phosphorus | 0.133 | mg/L | 0.005 | 0.0032 |  | 1 |  |  | <0> | 2020-04-21 16:51 |  | 2020-04-24 12:09 | 365.1 | E82502 | NELAC | ALS Environmental
| GTMGR3NUT | 2020-05-18 07:50 | 2020-05-01 | Field |  |  | ATEMP | Air temperature | 26 | C | [6 empty] | <0>
| GTMGR3NUT | 2020-05-18 07:50 | 2020-05-01 | Field |  |  | DO | Dissolved oxygen | 6.02 | mg/L | [6 empty] | <0> |  |  | 2020-04-29 11:29 | 353.2 | E82502 | NELAC | ALS Environmental
| GTMGR3NUT | 2020-05-18 07:50 | 2020-05-01 | Field |  |  | DO_p | Dissolved oxygen, percent saturation | 89.5 | % | [6 empty] | <0> |  |  | 2020-04-24 12:21 | 365.1 | E82502 | NELAC | ALS Environmental
| GTMGR3NUT | 2020-05-18 07:50 | 2020-05-01 | Field |  |  | pH | pH | [6 empty] | no pH sensor installed |  | <-2> [GDM] |  |  | 2020-04-28 11:52 | 351.2 | E82502 | NELAC | ALS Environmental
| GTMGR3NUT | 2020-05-18 07:50 | 2020-05-01 | Field |  |  | SALT | Salinity | 34.99 | ppt | [6 empty] | <0> |  |  | 2020-04-29 19:20 | SM 10200 H | E82502 | NELAC | ALS Environmental
| GTMGR3NUT | 2020-05-18 07:50 | 2020-05-01 | Field |  |  | SECCHI | Secchi Disk | 1.1 | m | [6 empty] | <0> |  |  | 2020-04-27 13:13 | 350.1 | E82502 | NELAC | ALS Environmental
| GTMGR3NUT | 2020-05-18 07:50 | 2020-05-01 | Field |  |  | SpCond | Specific Conductance | 53064 | uS/cm | [6 empty] | <0> |  |  | 2020-04-28 11:15 | 351.2 | E82502 | NELAC | ALS Environmental
| GTMGR3NUT | 2020-05-18 07:50 | 2020-05-01 | Field |  |  | WDEPTH | Water Depth | 3.2622 | m |  |  |  |  | converted from 1.1 ft |  | <0> |  |  | 2020-04-29 19:20 | SM 10200 H | E82502 | NELAC | ALS Environmental
| GTMGR3NUT | 2020-05-18 07:50 | 2020-05-01 | Field |  |  | WIND_D | Wind Direction | SE | [7 empty] | <0> |  |  | 2020-04-29 19:20 | SM 10200 H | E82502 | NELAC | ALS Environmental
| GTMGR3NUT | 2020-05-18 07:50 | 2020-05-01 | Field |  |  | WIND_S | Wind Speed | 1.5 | m/s | [6 empty] | <0>
| GTMGR3NUT | 2020-05-18 07:50 | 2020-05-01 | Field |  |  | WTEM | Water temperature | 25.4 | C | [6 empty] | <0> |  |  | 2020-04-21 16:43 | ASTM D6503-99 | E82502 | NELAC | ALS Environmental
| GTMGR3NUT | 2020-05-18 07:50 | 2020-05-01 | Sample |  |  | CHLa_C | Chlorophyll a, Corrected (Monochromatic) | 5 | ug/L | 2 | 2 |  | 2 |  |  | <0> | 2020-05-18 13:35
| GTMGR3NUT | 2020-05-18 07:50 | 2020-05-01 | Sample |  |  | CHLa_UnC | Chlorophyll a, Uncorrected (Trichromatic) | 5.9 | ug/L | 2 | 2 |  | 2 |  |  | <0> | 2020-05-18 13:35
| GTMGR3NUT | 2020-05-18 07:50 | 2020-05-01 | Sample |  |  | CHLb_Tri_N | Chlorophyll b (Trichromatic) | 2 | ug/L | 2 | 2 |  | 2 | U |  | <-4> [SBL] | 2020-05-18 13:35
| GTMGR3NUT | 2020-05-18 07:50 | 2020-05-01 | Sample |  |  | CHLc_Tri_N | Chlorophyll c (Trichromatic) | 2 | ug/L | 2 | 2 |  | 2 | U |  | <-4> [SBL] | 2020-05-18 13:35
| GTMGR3NUT | 2020-05-18 07:50 | 2020-05-01 | Sample |  |  | ENTERO | Enterococcus | 10 | MPN/100mL | 10 | 10 |  | 10 |  |  | <0> | 2020-05-18 13:35 |  | 2020-04-29 19:20 | SM 10200 H | E82502 | NELAC | ALS Environmental
| GTMGR3NUT | 2020-05-18 07:50 | 2020-05-01 | Sample |  |  | FECCOL | Coliform, Fecal | 10 | CFU/100mL | 10 | 10 |  | 10 | U |  | <-4> [SBL] | 2020-05-18 13:35
| GTMGR3NUT | 2020-05-18 07:50 | 2020-05-01 | Sample |  |  | NH4F | Ammonium, Filtered | 0.028 | mg N/L | 0.01 | 0.005 |  | 1 |  |  | <0> | 2020-05-18 13:35 |  | 2020-04-23 03:02 | 300 | E82502 | NELAC | ALS Environmental
| GTMGR3NUT | 2020-05-18 07:50 | 2020-05-01 | Sample |  |  | NO23F | Nitrate+Nitrite | 0.003 | mg/L | 0.01 | 0.002 |  | 1 | I |  | <0> (CUF) | 2020-05-18 13:35
| GTMGR3NUT | 2020-05-18 07:50 | 2020-05-01 | Sample |  |  | OD664b/OD665a | OD664b/OD665a | 1.56 | NONE |  |  |  | 2 |  |  | <0> | 2020-05-18 13:35 |  | 2020-04-29 19:20 | SM 10200 H | E82502 | NELAC | ALS Environmental
| GTMGR3NUT | 2020-05-18 07:50 | 2020-05-01 | Sample |  |  | PHEA | Phaeophytin a | 2 | ug/L | 2 | 2 |  | 2 | U |  | <-4> [SBL] | 2020-05-18 13:35
| GTMGR3NUT | 2020-05-18 07:50 | 2020-05-01 | Sample |  |  | PO4F | Orthophosphate, Filtered | 0.0224 | mg/L | 0.005 | 0.0018 |  | 1 |  |  | <0> | 2020-05-18 13:35 |  | 2020-04-29 19:20 | SM 10200 H | E82502 | NELAC | ALS Environmental
| GTMGR3NUT | 2020-05-18 07:50 | 2020-05-01 | Sample |  |  | TKN | Total Kjeldahl Nitrogen | 0.23 | mg/L | 0.5 | 0.23 |  | 1 | U |  | <-4> [SBL] | 2020-05-18 13:35 |  | 2020-03-11 11:38 | 365.1 | E82502 | NELAC | ALS Environmental
| GTMGR3NUT | 2020-05-18 07:50 | 2020-05-01 | Sample |  |  | TKNF | Total Kjeldahl Nitrogen, Filtered | 0.71 | mg/L | 0.5 | 0.23 |  | 1 |  |  | <0> | 2020-05-18 13:35 |  | 2020-04-21 17:10 | SM 9222 D | E82502 | NELAC | ALS Environmental
| GTMGR3NUT | 2020-05-18 07:50 | 2020-05-01 | Sample |  |  | TN | Total Nitrogen | 0.5 | mg/L | 0.5 |  |  | 1 | U |  | <-4> [SBL] | 2020-05-18 13:35 |  | 2020-03-10 14:31 | 353.2 | E82502 | NELAC | ALS Environmental
| GTMGR3NUT | 2020-05-18 07:50 | 2020-05-01 | Sample |  |  | TP | Total Phosphorus | 0.025 | mg/L | 0.005 | 0.0032 |  | 1 |  |  | <0> | 2020-05-18 13:35 |  | 2020-04-29 01:03 | 6020B | E82502 | NELAC | ALS Environmental
| GTMGRNUT | 2020-05-18 08:03 | 2020-05-01 | Field |  |  | ATEMP | Air temperature | 26.1 | C | [6 empty] | <0>
| GTMGRNUT | 2020-05-18 08:03 | 2020-05-01 | Field |  |  | DO | Dissolved oxygen | 5.62 | mg/L | [6 empty] | <0>
| GTMGRNUT | 2020-05-18 08:03 | 2020-05-01 | Field |  |  | DO_p | Dissolved oxygen, percent saturation | 83.8 | % | [6 empty] | <0> |  |  | 2020-05-27 16:57
| GTMGRNUT | 2020-05-18 08:03 | 2020-05-01 | Field |  |  | pH | pH | [6 empty] | no pH sensor installed |  | <-2> [GDM]
| GTMGRNUT | 2020-05-18 08:03 | 2020-05-01 | Field |  |  | SALT | Salinity | 35.15 | ppt | 2 | 2 |  | 2 |  |  | <0> |  |  | 2020-05-21 13:37
| GTMGRNUT | 2020-05-18 08:03 | 2020-05-01 | Field |  |  | SECCHI | Secchi Disk | 0.95 | m | [6 empty] | <0>
| GTMGRNUT | 2020-05-18 08:03 | 2020-05-01 | Field |  |  | SpCond | Specific Conductance | 53288 | uS/cm | [6 empty] | <0>
| GTMGRNUT | 2020-05-18 08:03 | 2020-05-01 | Field |  |  | WDEPTH | Water Depth | 4.6341 | m |  |  |  |  | converted from 15.2 ft |  | <0>
| GTMGRNUT | 2020-05-18 08:03 | 2020-05-01 | Field |  |  | WIND_D | Wind Direction | S | [7 empty] | <0>
| GTMGRNUT | 2020-05-18 08:03 | 2020-05-01 | Field |  |  | WIND_S | Wind Speed | 2 | m/s | [6 empty] | <0>
| GTMGRNUT | 2020-05-18 08:03 | 2020-05-01 | Field |  |  | WTEM | Water temperature | 25.6 | C | [6 empty] | <0>
| GTMGRNUT | 2020-05-18 08:03 | 2020-05-01 | Sample |  |  | CHLa_C | Chlorophyll a, Corrected (Monochromatic) | 4.5 | ug/L | 2 | 2 |  | 2 |  |  | <0> | 2020-05-18 13:35 |  | 2020-05-27 16:57 | SM 10200 H | E82502 | NELAC | ALS Environmental
| GTMGRNUT | 2020-05-18 08:03 | 2020-05-01 | Sample |  |  | CHLa_UnC | Chlorophyll a, Uncorrected (Trichromatic) | 5.7 | ug/L | 2 | 2 |  | 2 |  |  | <0> | 2020-05-18 13:35 |  | 2020-05-27 16:57 | SM 10200 H | E82502 | NELAC | ALS Environmental
| GTMGRNUT | 2020-05-18 08:03 | 2020-05-01 | Sample |  |  | CHLb_Tri_N | Chlorophyll b (Trichromatic) | 2 | ug/L | 2 | 2 |  | 2 | U |  | <-4> [SBL] | 2020-05-18 13:35 |  | 2020-05-27 16:57 | SM 10200 H | E82502 | NELAC | ALS Environmental
| GTMGRNUT | 2020-05-18 08:03 | 2020-05-01 | Sample |  |  | CHLc_Tri_N | Chlorophyll c (Trichromatic) | 2 | ug/L | 2 | 2 |  | 2 | U |  | <-4> [SBL] | 2020-05-18 13:35 |  | 2020-05-27 16:57 | SM 10200 H | E82502 | NELAC | ALS Environmental
| GTMGRNUT | 2020-05-18 08:03 | 2020-05-01 | Sample |  |  | ENTERO | Enterococcus | 10 | MPN/100mL | 10 | 10 |  | 10 | U |  | <-4> [SBL] | 2020-05-18 13:35 |  | 2020-05-18 14:48 | ASTM D6503-99 | E82502 | NELAC | ALS Environmental
| GTMGRNUT | 2020-05-18 08:03 | 2020-05-01 | Sample |  |  | FECCOL | Coliform, Fecal | 10 | CFU/100mL | 10 | 10 |  | 10 | U |  | <-4> [SBL] | 2020-05-18 13:35 |  | 2020-05-18 15:20 | SM 9222 D | E82502 | NELAC | ALS Environmental
| GTMGRNUT | 2020-05-18 08:03 | 2020-05-01 | Sample |  |  | NH4F | Ammonium, Filtered | 0.037 | mg N/L | 0.1 | 0.005 |  | 1 |  |  | <0> | 2020-05-18 13:35 |  | 2020-05-20 14:14 | 350.1 | E82502 | NELAC | ALS Environmental
| GTMGRNUT | 2020-05-18 08:03 | 2020-05-01 | Sample |  |  | NO23F | Nitrate+Nitrite | 0.006 | mg/L | 0.01 | 0.002 |  | 1 | I |  | <0> (CUF) | 2020-05-18 13:35 |  | 2020-05-21 11:03 | 353.2 | E82502 | NELAC | ALS Environmental
| GTMGRNUT | 2020-05-18 08:03 | 2020-05-01 | Sample |  |  | OD664b/OD665a | OD664b/OD665a | 1.5 | NONE |  |  |  | 2 |  |  | <0> | 2020-05-18 13:35 |  | 2020-05-27 16:57 | SM 10200 H | E82502 | NELAC | ALS Environmental
| GTMGRNUT | 2020-05-18 08:03 | 2020-05-01 | Sample |  |  | PHEA | Phaeophytin a | 2 | ug/L | 2 | 2 |  | 2 | U |  | <-4> [SBL] | 2020-05-18 13:35 |  | 2020-05-27 16:57 | SM 10200 H | E82502 | NELAC | ALS Environmental
| GTMGRNUT | 2020-05-18 08:03 | 2020-05-01 | Sample |  |  | PO4F | Orthophosphate, Filtered | 0.0253 | mg/L | 0.005 | 0.0018 |  | 1 |  |  | <0> | 2020-05-18 13:35 |  | 2020-05-18 19:10 | 365.1 | E82502 | NELAC | ALS Environmental
| GTMGRNUT | 2020-05-18 08:03 | 2020-05-01 | Sample |  |  | TKN | Total Kjeldahl Nitrogen | 0.23 | mg/L | 0.5 | 0.23 |  | 1 | U |  | <-4> [SBL] | 2020-05-18 13:35 |  | 2020-05-21 17:08 | 351.2 | E82502 | NELAC | ALS Environmental
| GTMGRNUT | 2020-05-18 08:03 | 2020-05-01 | Sample |  |  | TKNF | Total Kjeldahl Nitrogen, Filtered | 0.45 | mg/L | 0.5 | 0.23 |  | 1 | I |  | <0> | 2020-05-18 13:35 |  | 2020-05-21 17:44 | 351.2 | E82502 | NELAC | ALS Environmental
| GTMGRNUT | 2020-05-18 08:03 | 2020-05-01 | Sample |  |  | TN | Total Nitrogen | 0.5 | mg/L | 0.5 |  |  | 1 | U |  | <-4> [SBL] | 2020-05-18 13:35 |  | NA | Calculation | E82502 | NELAC | ALS Environmental
| GTMGRNUT | 2020-05-18 08:03 | 2020-05-01 | Sample |  |  | TP | Total Phosphorus | 0.028 | mg/L | 0.005 | 0.0032 |  | 1 |  |  | <0> | 2020-05-18 13:35 |  | 2020-05-21 13:36 | 365.1 | E82502 | NELAC | ALS Environmental
| GTMGR1NUT | 2020-05-18 08:20 | 2020-05-01 | Field |  |  | ATEMP | Air temperature | 25.8 | C | [6 empty] | <0>
| GTMGR1NUT | 2020-05-18 08:20 | 2020-05-01 | Field |  |  | DO | Dissolved oxygen | 4.6 | mg/L | [6 empty] | <0>
| GTMGR1NUT | 2020-05-18 08:20 | 2020-05-01 | Field |  |  | DO_p | Dissolved oxygen, percent saturation | 70 | % | [6 empty] | <0> |  |  | 2020-04-29 19:20 | SM 10200 H | E82502 | NELAC | ALS Environmental
| GTMGR1NUT | 2020-05-18 08:20 | 2020-05-01 | Field |  |  | pH | pH | [6 empty] | no pH sensor installed |  | <-2> [GDM]
| GTMGR1NUT | 2020-05-18 08:20 | 2020-05-01 | Field |  |  | SALT | Salinity | 35.75 | ppt | [6 empty] | <0> |  |  | 2020-04-29 11:36 | 353.2 | E82502 | NELAC | ALS Environmental
| GTMGR1NUT | 2020-05-18 08:20 | 2020-05-01 | Field |  |  | SECCHI | Secchi Disk | 0.5 | m | [6 empty] | <0>
| GTMGR1NUT | 2020-05-18 08:20 | 2020-05-01 | Field |  |  | SpCond | Specific Conductance | 54133 | uS/cm | [6 empty] | <0>
| GTMGR1NUT | 2020-05-18 08:20 | 2020-05-01 | Field |  |  | WDEPTH | Water Depth | 1.7683 | m |  |  |  |  | converted from 5.8 ft |  | <0> |  |  | 2020-04-24 12:24 | 365.1 | E82502 | NELAC | ALS Environmental
| GTMGR1NUT | 2020-05-18 08:20 | 2020-05-01 | Field |  |  | WIND_D | Wind Direction | S | [7 empty] | <0>
| GTMGR1NUT | 2020-05-18 08:20 | 2020-05-01 | Field |  |  | WIND_S | Wind Speed | 2.9 | m/s | [6 empty] | <0>
| GTMGR1NUT | 2020-05-18 08:20 | 2020-05-01 | Field |  |  | WTEM | Water temperature | 26.6 | C | [6 empty] | <0>
| GTMGR1NUT | 2020-05-18 08:20 | 2020-05-01 | Sample |  |  | CHLa_C | Chlorophyll a, Corrected (Monochromatic) | 9.8 | ug/L | 2.9 | 2.9 |  | 2.86 |  |  | <0> | 2020-05-18 13:35 |  | 2020-04-29 19:20 | SM 10200 H | E82502 | NELAC | ALS Environmental
| GTMGR1NUT | 2020-05-18 08:20 | 2020-05-01 | Sample |  |  | CHLa_UnC | Chlorophyll a, Uncorrected (Trichromatic) | 11.3 | ug/L | 2.9 | 2.9 |  | 2.86 |  |  | <0> | 2020-05-18 13:35 |  | 2020-04-23 03:29 | 300 | E82502 | NELAC | ALS Environmental
| GTMGR1NUT | 2020-05-18 08:20 | 2020-05-01 | Sample |  |  | CHLb_Tri_N | Chlorophyll b (Trichromatic) | 2.9 | ug/L | 2.9 | 2.9 |  | 2.86 | U |  | <-4> [SBL] | 2020-05-18 13:35 |  | 2020-04-29 19:20 | SM 10200 H | E82502 | NELAC | ALS Environmental
| GTMGR1NUT | 2020-05-18 08:20 | 2020-05-01 | Sample |  |  | CHLc_Tri_N | Chlorophyll c (Trichromatic) | 2.9 | ug/L | 2.9 | 2.9 |  | 2.86 | U |  | <-4> [SBL] | 2020-05-18 13:35 |  | 2020-04-29 19:20 | SM 10200 H | E82502 | NELAC | ALS Environmental
| GTMGR1NUT | 2020-05-18 08:20 | 2020-05-01 | Sample |  |  | NH4F | Ammonium, Filtered | 0.053 | mg N/L | 0.01 | 0.005 |  | 1 |  |  | <0> | 2020-05-18 13:35 |  | 2020-04-28 11:17 | 351.2 | E82502 | NELAC | ALS Environmental
| GTMGR1NUT | 2020-05-18 08:20 | 2020-05-01 | Sample |  |  | NO23F | Nitrate+Nitrite | 0.005 | mg/L | 0.01 | 0.002 |  | 1 | I |  | <0> (CUF) | 2020-05-18 13:35
| GTMGR1NUT | 2020-05-18 08:20 | 2020-05-01 | Sample |  |  | OD664b/OD665a | OD664b/OD665a | 1.59 | NONE |  |  |  | 2.86 |  |  | <0> | 2020-05-18 13:35 |  | 2020-04-21 16:43 | ASTM D6503-99 | E82502 | NELAC | ALS Environmental
| GTMGR1NUT | 2020-05-18 08:20 | 2020-05-01 | Sample |  |  | PHEA | Phaeophytin a | 2.9 | ug/L | 2.9 | 2.9 |  | 2.86 | U |  | <-4> [SBL] | 2020-05-18 13:35 |  | 2020-04-21 17:10 | SM 9222 D | E82502 | NELAC | ALS Environmental
| GTMGR1NUT | 2020-05-18 08:20 | 2020-05-01 | Sample |  |  | PO4F | Orthophosphate, Filtered | 0.0293 | mg/L | 0.005 | 0.0018 |  | 1 |  |  | <0> | 2020-05-18 13:35 |  | 2020-04-27 13:16 | 350.1 | E82502 | NELAC | ALS Environmental
| GTMGR1NUT | 2020-05-18 08:20 | 2020-05-01 | Sample |  |  | TKN | Total Kjeldahl Nitrogen | 0.34 | mg/L | 0.5 | 0.23 |  | 1 | I |  | <0> | 2020-05-18 13:35 |  | 2020-04-29 19:20 | SM 10200 H | E82502 | NELAC | ALS Environmental
| GTMGR1NUT | 2020-05-18 08:20 | 2020-05-01 | Sample |  |  | TKNF | Total Kjeldahl Nitrogen, Filtered | 0.23 | mg/L | 0.5 | 0.23 |  | 1 | U |  | <-4> [SBL] | 2020-05-18 13:35 |  | 2020-04-29 01:05 | 6020B | E82502 | NELAC | ALS Environmental
| GTMGR1NUT | 2020-05-18 08:20 | 2020-05-01 | Sample |  |  | TN | Total Nitrogen | 0.5 | mg/L | 0.5 |  |  | 1 | U |  | <-4> [SBL] | 2020-05-18 13:35
| GTMGR1NUT | 2020-05-18 08:20 | 2020-05-01 | Sample |  |  | TP | Total Phosphorus | 0.0605 | mg/L | 0.005 | 0.0032 |  | 1 |  |  | <0> | 2020-05-18 13:35 |  | 2020-04-28 11:54 | 351.2 | E82502 | NELAC | ALS Environmental
| GTMGR1NUT | 2020-05-18 08:20 | 2020-05-01 | Sample |  |  | ENTERO | Enterococcus | 10 | MPN/100mL | 10 | 10 |  | 10 | U |  | <-4> [SBL] | 2020-05-18 13:35 |  | NA | Calculation | E82502 | NELAC | ALS Environmental
| GTMGR1NUT | 2020-05-18 08:20 | 2020-05-01 | Sample |  |  | FECCOL | Coliform, Fecal | 10 | CFU/100mL | 10 | 10 |  | 10 | U |  | <-4> [SBL] | 2020-05-18 13:35
| GTMRNNUT | 2020-05-18 08:35 | 2020-05-01 | Field |  |  | ATEMP | Air temperature | 27.3 | C | [6 empty] | <0>
| GTMRNNUT | 2020-05-18 08:35 | 2020-05-01 | Field |  |  | DO | Dissolved oxygen | 4.39 | mg/L | [6 empty] | <0>
| GTMRNNUT | 2020-05-18 08:35 | 2020-05-01 | Field |  |  | DO_p | Dissolved oxygen, percent saturation | 66.9 | % | [6 empty] | <0>
| GTMRNNUT | 2020-05-18 08:35 | 2020-05-01 | Field |  |  | pH | pH | [6 empty] | no pH sensor installed |  | <-2> [GDM]
| GTMRNNUT | 2020-05-18 08:35 | 2020-05-01 | Field |  |  | SALT | Salinity | 35.76 | ppt | [6 empty] | <0>
| GTMRNNUT | 2020-05-18 08:35 | 2020-05-01 | Field |  |  | SECCHI | Secchi Disk | 0.5 | m | [6 empty] | <0>
| GTMRNNUT | 2020-05-18 08:35 | 2020-05-01 | Field |  |  | SpCond | Specific Conductance | 54144 | uS/cm | [6 empty] | <0>
| GTMRNNUT | 2020-05-18 08:35 | 2020-05-01 | Field |  |  | WDEPTH | Water Depth | 1.189 | m |  |  |  |  | converted from 3.9 ft |  | <0>
| GTMRNNUT | 2020-05-18 08:35 | 2020-05-01 | Field |  |  | WIND_D | Wind Direction | S | [7 empty] | <0>
| GTMRNNUT | 2020-05-18 08:35 | 2020-05-01 | Field |  |  | WIND_S | Wind Speed | 1.6 | m/s | [6 empty] | <0>
| GTMRNNUT | 2020-05-18 08:35 | 2020-05-01 | Field |  |  | WTEM | Water temperature | 26.6 | C | [6 empty] | <0>
| GTMRNNUT | 2020-05-18 08:35 | 2020-05-01 | Sample |  |  | CHLa_C | Chlorophyll a, Corrected (Monochromatic) | 10.5 | ug/L | 6.7 | 6.7 |  | 6.67 |  |  | <0> | 2020-05-18 13:35 |  | 2020-05-27 16:57 | SM 10200 H | E82502 | NELAC | ALS Environmental
| GTMRNNUT | 2020-05-18 08:35 | 2020-05-01 | Sample |  |  | CHLa_UnC | Chlorophyll a, Uncorrected (Trichromatic) | 11.5 | ug/L | 6.7 | 6.7 |  | 6.67 |  |  | <0> | 2020-05-18 13:35 |  | 2020-05-27 16:57 | SM 10200 H | E82502 | NELAC | ALS Environmental
| GTMRNNUT | 2020-05-18 08:35 | 2020-05-01 | Sample |  |  | CHLb_Tri_N | Chlorophyll b (Trichromatic) | 6.7 | ug/L | 6.7 | 6.7 |  | 6.67 | U |  | <-4> [SBL] | 2020-05-18 13:35 |  | 2020-05-27 16:57 | SM 10200 H | E82502 | NELAC | ALS Environmental
| GTMRNNUT | 2020-05-18 08:35 | 2020-05-01 | Sample |  |  | CHLc_Tri_N | Chlorophyll c (Trichromatic) | 6.7 | ug/L | 6.7 | 6.7 |  | 6.67 | U |  | <-4> [SBL] | 2020-05-18 13:35 |  | 2020-05-27 16:57 | SM 10200 H | E82502 | NELAC | ALS Environmental
| GTMRNNUT | 2020-05-18 08:35 | 2020-05-01 | Sample |  |  | ENTERO | Enterococcus | 20 | MPN/100mL | 10 | 10 |  | 10 |  |  | <0> | 2020-05-18 13:35 |  | 2020-05-18 14:48 | ASTM D6503-99 | E82502 | NELAC | ALS Environmental
| GTMRNNUT | 2020-05-18 08:35 | 2020-05-01 | Sample |  |  | FECCOL | Coliform, Fecal | 9 | CFU/100mL | 9 | 9 |  | 9 | B |  | <1> (CSM) | 2020-05-18 13:35 |  | 2020-05-18 15:20 | SM 9222 D | E82502 | NELAC | ALS Environmental
| GTMRNNUT | 2020-05-18 08:35 | 2020-05-01 | Sample |  |  | NH4F | Ammonium, Filtered | 0.08 | mg N/L | 0.01 | 0.005 |  | 1 |  |  | <0> | 2020-05-18 13:35 |  | 2020-05-20 14:16 | 350.1 | E82502 | NELAC | ALS Environmental
| GTMRNNUT | 2020-05-18 08:35 | 2020-05-01 | Sample |  |  | NO23F | Nitrate+Nitrite | 0.004 | mg/L | 0.01 | 1 |  | 1 | I |  | <0> (CUF) | 2020-05-18 13:35 |  | 2020-05-21 11:06 | 353.2 | E82502 | NELAC | ALS Environmental
| GTMRNNUT | 2020-05-18 08:35 | 2020-05-01 | Sample |  |  | OD664b/OD665a | OD664b/OD665a | 1.64 | NONE |  | 6.67 |  | 6.67 |  |  | <0> | 2020-05-18 13:35 |  | 2020-05-27 16:57 | SM 10200 H | E82502 | NELAC | ALS Environmental
| GTMRNNUT | 2020-05-18 08:35 | 2020-05-01 | Sample |  |  | PHEA | Phaeophytin a | 6.7 | ug/L | 6.7 | 6.67 |  | 6.67 | U |  | <-4> [SBL] | 2020-05-18 13:35 |  | 2020-05-27 16:57 | SM 10200 H | E82502 | NELAC | ALS Environmental
| GTMRNNUT | 2020-05-18 08:35 | 2020-05-01 | Sample |  |  | PO4F | Orthophosphate, Filtered | 0.0376 | mg/L | 0.005 | 1 |  | 1 |  |  | <0> | 2020-05-18 13:35 |  | 2020-05-18 19:12 | 365.1 | E82502 | NELAC | ALS Environmental
| GTMRNNUT | 2020-05-18 08:35 | 2020-05-01 | Sample |  |  | TKN | Total Kjeldahl Nitrogen | 0.43 | mg/L | 0.5 | 1 |  | 1 | I |  | <0> | 2020-05-18 13:35 |  | 2020-05-21 17:10 | 351.2 | E82502 | NELAC | ALS Environmental
| GTMRNNUT | 2020-05-18 08:35 | 2020-05-01 | Sample |  |  | TKNF | Total Kjeldahl Nitrogen, Filtered | 0.45 | mg/L | 0.5 | 1 |  | 1 | I |  | <0> | 2020-05-18 13:35 |  | 2020-05-21 18:10 | 351.2 | E82502 | NELAC | ALS Environmental
| GTMRNNUT | 2020-05-18 08:35 | 2020-05-01 | Sample |  |  | TN | Total Nitrogen | 0.5 | mg/L | 0.5 | 1 |  | 1 | U |  | <-4> [SBL] | 2020-05-18 13:35 |  | NA | Calculation | E82502 | NELAC | ALS Environmental
| GTMRNNUT | 2020-05-18 08:35 | 2020-05-01 | Sample |  |  | TP | Total Phosphorus | 0.0949 | mg/L | 0.005 | 1 |  | 1 |  |  | <0> | 2020-05-18 13:35 |  | 2020-05-21 13:42 | 365.1 | E82502 | NELAC | ALS Environmental
| GTMLSNUT | 2020-05-18 09:18 | 2020-05-01 | Field |  |  | ATEMP | Air temperature | 28.6 | C | [6 empty] | <0>
| GTMLSNUT | 2020-05-18 09:18 | 2020-05-01 | Field |  |  | DO | Dissolved oxygen | 4.17 | mg/L | [6 empty] | <0>
| GTMLSNUT | 2020-05-18 09:18 | 2020-05-01 | Field |  |  | DO_p | Dissolved oxygen, percent saturation | 63.7 | % | [6 empty] | <0>
| GTMLSNUT | 2020-05-18 09:18 | 2020-05-01 | Field |  |  | pH | pH | [6 empty] | no pH sensor installed |  | <-2> [GDM]
| GTMLSNUT | 2020-05-18 09:18 | 2020-05-01 | Field |  |  | SALT | Salinity | 35.16 | ppt | [6 empty] | <0>
| GTMLSNUT | 2020-05-18 09:18 | 2020-05-01 | Field |  |  | SECCHI | Secchi Disk | 0.9 | m | [6 empty] | <0>
| GTMLSNUT | 2020-05-18 09:18 | 2020-05-01 | Field |  |  | SpCond | Specific Conductance | 53345 | uS/cm | [6 empty] | <0>
| GTMLSNUT | 2020-05-18 09:18 | 2020-05-01 | Field |  |  | WDEPTH | Water Depth | 1.0061 | m |  |  |  |  | converted from 3.3 ft |  | <0>
| GTMLSNUT | 2020-05-18 09:18 | 2020-05-01 | Field |  |  | WIND_D | Wind Direction | S | [7 empty] | <0>
| GTMLSNUT | 2020-05-18 09:18 | 2020-05-01 | Field |  |  | WIND_S | Wind Speed | 2.1 | m/s | [6 empty] | <0>
| GTMLSNUT | 2020-05-18 09:18 | 2020-05-01 | Field |  |  | WTEM | Water temperature | 27.1 | C | [6 empty] | <0>
| GTMLSNUT | 2020-05-18 09:18 | 2020-05-01 | Sample |  |  | CHLa_C | Chlorophyll a, Corrected (Monochromatic) | 10 | ug/L | 3.4 | 3.4 |  | 3.33 |  |  | <0> | 2020-05-18 13:35 |  | 2020-05-27 16:57 | SM 10200 H | E82502 | NELAC | ALS Environmental
| GTMLSNUT | 2020-05-18 09:18 | 2020-05-01 | Sample |  |  | CHLa_UnC | Chlorophyll a, Uncorrected (Trichromatic) | 10.6 | ug/L | 3.4 | 3.4 |  | 3.33 |  |  | <0> | 2020-05-18 13:35 |  | 2020-05-27 16:57 | SM 10200 H | E82502 | NELAC | ALS Environmental
| GTMLSNUT | 2020-05-18 09:18 | 2020-05-01 | Sample |  |  | CHLb_Tri_N | Chlorophyll b (Trichromatic) | 3.4 | ug/L | 3.4 | 3.4 |  | 3.33 | U |  | <-4> [SBL] | 2020-05-18 13:35 |  | 2020-05-27 16:57 | SM 10200 H | E82502 | NELAC | ALS Environmental
| GTMLSNUT | 2020-05-18 09:18 | 2020-05-01 | Sample |  |  | CHLc_Tri_N | Chlorophyll c (Trichromatic) | 3.4 | ug/L | 3.4 | 3.4 |  | 3.33 | U |  | <-4> [SBL] | 2020-05-18 13:35 |  | 2020-05-27 16:57 | SM 10200 H | E82502 | NELAC | ALS Environmental
| GTMLSNUT | 2020-05-18 09:18 | 2020-05-01 | Sample |  |  | NH4F | Ammonium, Filtered | 0.12 | mg N/L | 0.01 | 0.005 |  | 1 |  |  | <0> | 2020-05-18 13:35 |  | 2020-05-20 14:17 | 350.1 | E82502 | NELAC | ALS Environmental
| GTMLSNUT | 2020-05-18 09:18 | 2020-05-01 | Sample |  |  | NO23F | Nitrate+Nitrite | 0.006 | mg/L | 0.01 | 0.002 |  | 1 | I |  | <0> (CUF) | 2020-05-18 13:35 |  | 2020-05-21 11:12 | 353.2 | E82502 | NELAC | ALS Environmental
| GTMLSNUT | 2020-05-18 09:18 | 2020-05-01 | Sample |  |  | OD664b/OD665a | OD664b/OD665a | 1.67 | NONE |  |  |  | 3.33 |  |  | <0> | 2020-05-18 13:35 |  | 2020-05-27 16:57 | SM 10200 H | E82502 | NELAC | ALS Environmental
| GTMLSNUT | 2020-05-18 09:18 | 2020-05-01 | Sample |  |  | PHEA | Phaeophytin a | 3.4 | ug/L | 3.4 | 3.4 |  | 3.33 | U |  | <-4> [SBL] | 2020-05-18 13:35 |  | 2020-05-27 16:57 | SM 10200 H | E82502 | NELAC | ALS Environmental
| GTMLSNUT | 2020-05-18 09:18 | 2020-05-01 | Sample |  |  | PO4F | Orthophosphate, Filtered | 0.0276 | mg/L | 0.005 | 0.0018 |  | 1 |  |  | <0> | 2020-05-18 13:35 |  | 2020-05-18 19:13 | 365.1 | E82502 | NELAC | ALS Environmental
| GTMLSNUT | 2020-05-18 09:18 | 2020-05-01 | Sample |  |  | TKN | Total Kjeldahl Nitrogen | 0.81 | mg/L | 0.5 | 0.23 |  | 1 |  |  | <0> | 2020-05-18 13:35 |  | 2020-05-21 17:11 | 351.2 | E82502 | NELAC | ALS Environmental
| GTMLSNUT | 2020-05-18 09:18 | 2020-05-01 | Sample |  |  | TKNF | Total Kjeldahl Nitrogen, Filtered | 0.53 | mg/L | 0.5 | 0.23 |  | 1 |  |  | <0> | 2020-05-18 13:35 |  | 2020-05-21 18:11 | 351.2 | E82502 | NELAC | ALS Environmental
| GTMLSNUT | 2020-05-18 09:18 | 2020-05-01 | Sample |  |  | TN | Total Nitrogen | 0.81 | mg/L | 0.5 |  |  | 1 |  |  | <0> | 2020-05-18 13:35 |  | NA | Calculation | E82502 | NELAC | ALS Environmental
| GTMLSNUT | 2020-05-18 09:18 | 2020-05-01 | Sample |  |  | TP | Total Phosphorus | 0.0582 | mg/L | 0.005 | 0.0032 |  | 1 |  |  | <0> | 2020-05-18 13:35 |  | 2020-05-21 13:43 | 365.1 | E82502 | NELAC | ALS Environmental
| GTMLSNUT | 2020-05-18 09:18 | 2020-05-01 | Sample |  |  | ENTERO | Enterococcus | 379 | MPN/100mL | 10 | 10 |  | 10 |  |  | <0> | 2020-05-18 13:35 |  | 2020-05-18 14:48 | ASTM D6503-99 | E82502 | NELAC | ALS Environmental
| GTMLSNUT | 2020-05-18 09:18 | 2020-05-01 | Sample |  |  | FECCOL | Coliform, Fecal | 10 | CFU/100mL | 10 | 10 |  | 10 | U |  | <-4> [SBL] | 2020-05-18 13:35 |  | 2020-05-18 15:20 | SM 9222 D | E82502 | NELAC | ALS Environmental
| GTMGL4NUT | 2020-05-18 09:33 | 2020-05-01 | Field |  |  | ATEMP | Air temperature | 28.1 | C | [6 empty] | <0> |  |  | 2020-04-29 11:36 | 353.2 | E82502 | NELAC | ALS Environmental
| GTMGL4NUT | 2020-05-18 09:33 | 2020-05-01 | Field |  |  | DO | Dissolved oxygen | 6 | mg/L | [6 empty] | <0>
| GTMGL4NUT | 2020-05-18 09:33 | 2020-05-01 | Field |  |  | DO_p | Dissolved oxygen, percent saturation | 91.6 | % | [6 empty] | <0>
| GTMGL4NUT | 2020-05-18 09:33 | 2020-05-01 | Field |  |  | pH | pH | [6 empty] | no pH sensor installed |  | <-2> [GDM] |  |  | 2020-05-18 14:48 | ASTM D6503-99 | E82502 | NELAC | ALS Environmental
| GTMGL4NUT | 2020-05-18 09:33 | 2020-05-01 | Field |  |  | SALT | Salinity | 34.27 | ppt | [6 empty] | <0>
| GTMGL4NUT | 2020-05-18 09:33 | 2020-05-01 | Field |  |  | SECCHI | Secchi Disk | 0.56 | m | [6 empty] | <0> |  |  | 2020-05-27 16:57 | SM 10200 H | E82502 | NELAC | ALS Environmental
| GTMGL4NUT | 2020-05-18 09:33 | 2020-05-01 | Field |  |  | SpCond | Specific Conductance | 52160 | uS/cm | [6 empty] | <0> |  |  | 2020-05-27 16:57 | SM 10200 H | E82502 | NELAC | ALS Environmental
| GTMGL4NUT | 2020-05-18 09:33 | 2020-05-01 | Field |  |  | WDEPTH | Water Depth | 1.25 | m |  |  |  |  | converted from 4.1 ft |  | <0>
| GTMGL4NUT | 2020-05-18 09:33 | 2020-05-01 | Field |  |  | WIND_D | Wind Direction | SE | [7 empty] | <0> |  |  | 2020-05-27 16:57 | SM 10200 H | E82502 | NELAC | ALS Environmental
| GTMGL4NUT | 2020-05-18 09:33 | 2020-05-01 | Field |  |  | WIND_S | Wind Speed | 2.3 | m/s | [6 empty] | <0> |  |  | 2020-05-27 16:57 | SM 10200 H | E82502 | NELAC | ALS Environmental
| GTMGL4NUT | 2020-05-18 09:33 | 2020-05-01 | Field |  |  | WTEM | Water temperature | 27.2 | C | [6 empty] | <0> |  |  | 2020-05-27 16:57 | SM 10200 H | E82502 | NELAC | ALS Environmental
| GTMGL4NUT | 2020-05-18 09:33 | 2020-05-01 | Sample |  |  | CHLa_C | Chlorophyll a, Corrected (Monochromatic) | 13.5 | ug/L | 2.9 | 2.9 |  | 2.86 |  |  | <0> | 2020-05-18 13:35 |  | 2020-04-29 19:20 | SM 10200 H | E82502 | NELAC | ALS Environmental
| GTMGL4NUT | 2020-05-18 09:33 | 2020-05-01 | Sample |  |  | CHLa_UnC | Chlorophyll a, Uncorrected (Trichromatic) | 14 | ug/L | 2.9 | 2.9 |  | 2.86 |  |  | <0> | 2020-05-18 13:35 |  | 2020-04-27 13:16 | 350.1 | E82502 | NELAC | ALS Environmental
| GTMGL4NUT | 2020-05-18 09:33 | 2020-05-01 | Sample |  |  | CHLb_Tri_N | Chlorophyll b (Trichromatic) | 2.9 | ug/L | 2.9 | 2.9 |  | 2.86 | U |  | <-4> [SBL] | 2020-05-18 13:35
| GTMGL4NUT | 2020-05-18 09:33 | 2020-05-01 | Sample |  |  | CHLc_Tri_N | Chlorophyll c (Trichromatic) | 2.9 | ug/L | 2.9 | 2.9 |  | 2.86 |  |  | <0> | 2020-05-18 13:35 |  | 2020-04-28 11:17 | 351.2 | E82502 | NELAC | ALS Environmental
| GTMGL4NUT | 2020-05-18 09:33 | 2020-05-01 | Sample |  |  | ENTERO | Enterococcus | 10 | MPN/100mL | 10 | 10 |  | 10 | U |  | <-4> [SBL] | 2020-05-18 13:35 |  | 2020-04-24 12:24 | 365.1 | E82502 | NELAC | ALS Environmental
| GTMGL4NUT | 2020-05-18 09:33 | 2020-05-01 | Sample |  |  | FECCOL | Coliform, Fecal |  | CFU/100mL |  |  |  |  | did not request to process |  | <0>
| GTMGL4NUT | 2020-05-18 09:33 | 2020-05-01 | Sample |  |  | NH4F | Ammonium, Filtered | 0.03 | mg N/L | 0.01 | 0.005 |  | 1 |  |  | <0> | 2020-05-18 13:35
| GTMGL4NUT | 2020-05-18 09:33 | 2020-05-01 | Sample |  |  | NO23F | Nitrate+Nitrite | 0.005 | mg/L | 0.01 | 0.002 |  | 1 | I |  | <0> (CUF) | 2020-05-18 13:35 |  | 2020-05-18 19:14 | 365.1 | E82502 | NELAC | ALS Environmental
| GTMGL4NUT | 2020-05-18 09:33 | 2020-05-01 | Sample |  |  | OD664b/OD665a | OD664b/OD665a | 1.7 | NONE |  |  |  | 2.86 |  |  | <0> | 2020-05-18 13:35
| GTMGL4NUT | 2020-05-18 09:33 | 2020-05-01 | Sample |  |  | PHEA | Phaeophytin a | 2.9 | ug/L | 2.9 | 2.9 |  | 2.86 | U |  | <-4> [SBL] | 2020-05-18 13:35 |  | 2020-04-28 11:54 | 351.2 | E82502 | NELAC | ALS Environmental
| GTMGL4NUT | 2020-05-18 09:33 | 2020-05-01 | Sample |  |  | PO4F | Orthophosphate, Filtered | 0.0201 | mg/L | 0.005 | 0.0018 |  | 1 |  |  | <0> | 2020-05-18 13:35
| GTMGL4NUT | 2020-05-18 09:33 | 2020-05-01 | Sample |  |  | TKN | Total Kjeldahl Nitrogen | 0.57 | mg/L | 0.5 | 0.23 |  | 1 |  |  | <0> | 2020-05-18 13:35
| GTMGL4NUT | 2020-05-18 09:33 | 2020-05-01 | Sample |  |  | TKNF | Total Kjeldahl Nitrogen, Filtered | 1.47 | mg/L | 0.5 | 0.23 |  | 1 |  |  | <0> | 2020-05-18 13:35
| GTMGL4NUT | 2020-05-18 09:33 | 2020-05-01 | Sample |  |  | TN | Total Nitrogen | 0.58 | mg/L | 0.5 |  |  | 1 |  |  | <0> | 2020-05-18 13:35 |  | NA | Calculation | E82502 | NELAC | ALS Environmental
| GTMGL4NUT | 2020-05-18 09:33 | 2020-05-01 | Sample |  |  | TP | Total Phosphorus | 0.0451 | mg/L | 0.005 | 0.0032 |  | 1 |  |  | <0> | 2020-05-18 13:35
| GTMLMNUT | 2020-05-18 09:53 | 2020-05-01 | Field |  |  | ATEMP | Air temperature | 26 | C | [6 empty] | <0>
| GTMLMNUT | 2020-05-18 09:53 | 2020-05-01 | Field |  |  | DO | Dissolved oxygen | 5.52 | mg/L | [6 empty] | <0>
| GTMLMNUT | 2020-05-18 09:53 | 2020-05-01 | Field |  |  | DO_p | Dissolved oxygen, percent saturation | 83.3 | % | [6 empty] | <0>
| GTMLMNUT | 2020-05-18 09:53 | 2020-05-01 | Field |  |  | pH | pH | [6 empty] | no pH sensor installed |  | <-2> [GDM]
| GTMLMNUT | 2020-05-18 09:53 | 2020-05-01 | Field |  |  | SALT | Salinity | 32.52 | ppt | [6 empty] | <0>
| GTMLMNUT | 2020-05-18 09:53 | 2020-05-01 | Field |  |  | SECCHI | Secchi Disk | 0.47 | m | [6 empty] | <0>
| GTMLMNUT | 2020-05-18 09:53 | 2020-05-01 | Field |  |  | SpCond | Specific Conductance | 49777 | uS/cm | [6 empty] | <0>
| GTMLMNUT | 2020-05-18 09:53 | 2020-05-01 | Field |  |  | WDEPTH | Water Depth | 1.0366 | m |  |  |  |  | converted from 3.4 ft |  | <0>
| GTMLMNUT | 2020-05-18 09:53 | 2020-05-01 | Field |  |  | WIND_D | Wind Direction | SE | [7 empty] | <0>
| GTMLMNUT | 2020-05-18 09:53 | 2020-05-01 | Field |  |  | WIND_S | Wind Speed | 2.6 | m/s | [6 empty] | <0>
| GTMLMNUT | 2020-05-18 09:53 | 2020-05-01 | Field |  |  | WTEM | Water temperature | 27.1 | C | [6 empty] | <0>
| GTMLMNUT | 2020-05-18 09:53 | 2020-05-01 | Sample |  |  | CHLa_C | Chlorophyll a, Corrected (Monochromatic) | 20.6 | ug/L | 3.4 | 3.4 |  | 3.33 |  |  | <0> | 2020-05-18 13:35 |  | 2020-05-27 16:57 | SM 10200 H | E82502 | NELAC | ALS Environmental
| GTMLMNUT | 2020-05-18 09:53 | 2020-05-01 | Sample |  |  | CHLa_UnC | Chlorophyll a, Uncorrected (Trichromatic) | 23.8 | ug/L | 3.4 | 3.4 |  | 3.33 |  |  | <0> | 2020-05-18 13:35 |  | 2020-05-27 16:57 | SM 10200 H | E82502 | NELAC | ALS Environmental
| GTMLMNUT | 2020-05-18 09:53 | 2020-05-01 | Sample |  |  | CHLb_Tri_N | Chlorophyll b (Trichromatic) | 3.4 | ug/L | 3.4 | 3.4 |  | 3.33 | U |  | <-4> [SBL] | 2020-05-18 13:35 |  | 2020-05-27 16:57 | SM 10200 H | E82502 | NELAC | ALS Environmental
| GTMLMNUT | 2020-05-18 09:53 | 2020-05-01 | Sample |  |  | CHLc_Tri_N | Chlorophyll c (Trichromatic) | 4.4 | ug/L | 3.4 | 3.4 |  | 3.33 |  |  | <0> | 2020-05-18 13:35 |  | 2020-05-27 16:57 | SM 10200 H | E82502 | NELAC | ALS Environmental
| GTMLMNUT | 2020-05-18 09:53 | 2020-05-01 | Sample |  |  | ENTERO | Enterococcus | 20 | MPN/100mL | 10 | 10 |  | 10 |  |  | <0> | 2020-05-18 13:35 |  | 2020-05-18 14:48 | ASTM D6503-99 | E82502 | NELAC | ALS Environmental
| GTMLMNUT | 2020-05-18 09:53 | 2020-05-01 | Sample |  |  | FECCOL | Coliform, Fecal | 10 | CFU/100mL | 10 | 10 |  | 10 | U |  | <-4> [SBL] | 2020-05-18 13:35 |  | 2020-05-18 15:20 | SM 9222 D | E82502 | NELAC | ALS Environmental
| GTMLMNUT | 2020-05-18 09:53 | 2020-05-01 | Sample |  |  | NH4F | Ammonium, Filtered | 0.038 | mg N/L | 0.01 | 0.005 |  | 1 |  |  | <0> | 2020-05-18 13:35 |  | 2020-05-20 14:29 | 350.1 | E82502 | NELAC | ALS Environmental
| GTMLMNUT | 2020-05-18 09:53 | 2020-05-01 | Sample |  |  | NO23F | Nitrate+Nitrite | 0.005 | mg/L | 0.01 | 0.002 |  | 1 | I |  | <0> (CUF) | 2020-05-18 13:35 |  | 2020-05-21 11:17 | 353.2 | E82502 | NELAC | ALS Environmental
| GTMLMNUT | 2020-05-18 09:53 | 2020-05-01 | Sample |  |  | OD664b/OD665a | OD664b/OD665a | 1.58 | NONE |  |  |  | 3.33 |  |  | <0> | 2020-05-18 13:35 |  | 2020-05-27 16:57 | SM 10200 H | E82502 | NELAC | ALS Environmental
| GTMLMNUT | 2020-05-18 09:53 | 2020-05-01 | Sample |  |  | PHEA | Phaeophytin a | 4.2 | ug/L | 3.4 | 3.4 |  | 3.33 |  |  | <0> | 2020-05-18 13:35 |  | 2020-05-27 16:57 | SM 10200 H | E82502 | NELAC | ALS Environmental
| GTMLMNUT | 2020-05-18 09:53 | 2020-05-01 | Sample |  |  | PO4F | Orthophosphate, Filtered | 0.0203 | mg/L | 0.005 | 0.0018 |  | 1 |  |  | <0> | 2020-05-18 13:35 |  | 2020-05-18 19:30 | 365.1 | E82502 | NELAC | ALS Environmental
| GTMLMNUT | 2020-05-18 09:53 | 2020-05-01 | Sample |  |  | TKN | Total Kjeldahl Nitrogen | 1.42 | mg/L | 0.5 | 0.23 |  | 1 |  |  | <0> | 2020-05-18 13:35 |  | 2020-05-21 17:19 | 351.2 | E82502 | NELAC | ALS Environmental
| GTMLMNUT | 2020-05-18 09:53 | 2020-05-01 | Sample |  |  | TKNF | Total Kjeldahl Nitrogen, Filtered | 1.03 | mg/L | 0.5 | 0.23 |  | 1 |  |  | <0> | 2020-05-18 13:35 |  | 2020-05-21 18:13 | 351.2 | E82502 | NELAC | ALS Environmental
| GTMLMNUT | 2020-05-18 09:53 | 2020-05-01 | Sample |  |  | TN | Total Nitrogen | 1.43 | mg/L | 0.5 |  |  | 1 |  |  | <0> | 2020-05-18 13:35 |  | NA | Calculation | E82502 | NELAC | ALS Environmental
| GTMLMNUT | 2020-05-18 09:53 | 2020-05-01 | Sample |  |  | TP | Total Phosphorus | 0.0594 | mg/L | 0.005 | 0.0032 |  | 1 |  |  | <0> | 2020-05-18 13:35 |  | 2020-05-21 13:51 | 365.1 | E82502 | NELAC | ALS Environmental
| GTMGL2NUT | 2020-05-18 10:13 | 2020-05-01 | Field |  |  | ATEMP | Air temperature | 26.4 | C | [6 empty] | <0> |  |  | 2020-05-18 19:31 | 365.1 | E82502 | NELAC | ALS Environmental
| GTMGL2NUT | 2020-05-18 10:13 | 2020-05-01 | Field |  |  | DO | Dissolved oxygen | 5.24 | mg/L | [6 empty] | <0>
| GTMGL2NUT | 2020-05-18 10:13 | 2020-05-01 | Field |  |  | DO_p | Dissolved oxygen, percent saturation | 76.8 | % | [6 empty] | <0>
| GTMGL2NUT | 2020-05-18 10:13 | 2020-05-01 | Field |  |  | pH | pH | [6 empty] | no pH sensor installed |  | <-2> [GDM] |  |  | NA | Calculation | E82502 | NELAC | ALS Environmental
| GTMGL2NUT | 2020-05-18 10:13 | 2020-05-01 | Field |  |  | SALT | Salinity | 27.26 | ppt | [6 empty] | <0> |  |  | NA | Calculation | E82502 | NELAC | ALS Environmental
| GTMGL2NUT | 2020-05-18 10:13 | 2020-05-01 | Field |  |  | SECCHI | Secchi Disk | 0.23 | m | [6 empty] | <0> |  |  | 2020-05-21 17:20 | 351.2 | E82502 | NELAC | ALS Environmental
| GTMGL2NUT | 2020-05-18 10:13 | 2020-05-01 | Field |  |  | SpCond | Specific Conductance | 42504 | uS/cm | [6 empty] | <0> |  |  | 2020-05-21 13:52 | 365.1 | E82502 | NELAC | ALS Environmental
| GTMGL2NUT | 2020-05-18 10:13 | 2020-05-01 | Field |  |  | WDEPTH | Water Depth | 0.7622 | m |  |  |  |  | converted from 2.5 ft |  | <0>
| GTMGL2NUT | 2020-05-18 10:13 | 2020-05-01 | Field |  |  | WIND_D | Wind Direction | SE | [7 empty] | <0> |  |  | 2020-05-20 14:30 | 350.1 | E82502 | NELAC | ALS Environmental
| GTMGL2NUT | 2020-05-18 10:13 | 2020-05-01 | Field |  |  | WIND_S | Wind Speed | 1.9 | m/s | [6 empty] | <0> |  |  | 2020-05-27 16:57 | SM 10200 H | E82502 | NELAC | ALS Environmental
| GTMGL2NUT | 2020-05-18 10:13 | 2020-05-01 | Field |  |  | WTEM | Water temperature | 27.1 | C | [6 empty] | <0> |  |  | 2020-05-21 18:14 | 351.2 | E82502 | NELAC | ALS Environmental
| GTMGL2NUT | 2020-05-18 10:13 | 2020-05-01 | Sample |  |  | CHLa_C | Chlorophyll a, Corrected (Monochromatic) | 55.9 | ug/L | 6.7 | 6.7 |  | 6.67 |  |  | <0> | 2020-05-18 13:35
| GTMGL2NUT | 2020-05-18 10:13 | 2020-05-01 | Sample |  |  | CHLa_UnC | Chlorophyll a, Uncorrected (Trichromatic) | 62 | ug/L | 6.7 | 6.7 |  | 6.67 |  |  | <0> | 2020-05-18 13:35
| GTMGL2NUT | 2020-05-18 10:13 | 2020-05-01 | Sample |  |  | CHLb_Tri_N | Chlorophyll b (Trichromatic) | 6.7 | ug/L | 6.7 | 6.7 |  | 6.67 | U |  | <-4> [SBL] | 2020-05-18 13:35
| GTMGL2NUT | 2020-05-18 10:13 | 2020-05-01 | Sample |  |  | CHLc_Tri_N | Chlorophyll c (Trichromatic) | 6.7 | ug/L | 6.7 | 6.7 |  | 6.67 | U |  | <-4> [SBL] | 2020-05-18 13:35
| GTMGL2NUT | 2020-05-18 10:13 | 2020-05-01 | Sample |  |  | NH4F | Ammonium, Filtered | 0.043 | mg N/L | 0.01 | 0.005 |  | 1 |  |  | <0> | 2020-05-18 13:35 |  | 2020-05-27 16:57 | SM 10200 H | E82502 | NELAC | ALS Environmental
| GTMGL2NUT | 2020-05-18 10:13 | 2020-05-01 | Sample |  |  | NO23F | Nitrate+Nitrite | 0.004 | mg/L | 0.01 | 0.002 |  | 1 | I |  | <0> (CUF) | 2020-05-18 13:35
| GTMGL2NUT | 2020-05-18 10:13 | 2020-05-01 | Sample |  |  | OD664b/OD665a | OD664b/OD665a | 1.63 | NONE |  |  |  | 6.67 |  |  | <0> | 2020-05-18 13:35 |  | 2020-05-27 16:57 | SM 10200 H | E82502 | NELAC | ALS Environmental
| GTMGL2NUT | 2020-05-18 10:13 | 2020-05-01 | Sample |  |  | PHEA | Phaeophytin a | 6.7 | ug/L | 6.7 | 6.7 |  | 6.67 | U |  | <-4> [SBL] | 2020-05-18 13:35
| GTMGL2NUT | 2020-05-18 10:13 | 2020-05-01 | Sample |  |  | PO4F | Orthophosphate, Filtered | 0.0184 | mg/L | 0.005 | 0.0018 |  | 1 |  |  | <0> | 2020-05-18 13:35 |  | 2020-04-29 11:37 | 353.2 | E82502 | NELAC | ALS Environmental
| GTMGL2NUT | 2020-05-18 10:13 | 2020-05-01 | Sample |  |  | TKN | Total Kjeldahl Nitrogen | 2.59 | mg/L | 0.5 | 0.23 |  | 1 |  |  | <0> | 2020-05-18 13:35 |  | 2020-05-27 16:57 | SM 10200 H | E82502 | NELAC | ALS Environmental
| GTMGL2NUT | 2020-05-18 10:13 | 2020-05-01 | Sample |  |  | TKNF | Total Kjeldahl Nitrogen, Filtered | 1.99 | mg/L | 0.5 | 0.23 |  | 1 |  |  | <0> | 2020-05-18 13:35 |  | 2020-05-27 16:57 | SM 10200 H | E82502 | NELAC | ALS Environmental
| GTMGL2NUT | 2020-05-18 10:13 | 2020-05-01 | Sample |  |  | TN | Total Nitrogen | 2.59 | mg/L | 0.5 |  |  | 1 |  |  | <0> | 2020-05-18 13:35
| GTMGL2NUT | 2020-05-18 10:13 | 2020-05-01 | Sample |  |  | TP | Total Phosphorus | 0.125 | mg/L | 0.005 | 0.0032 |  | 1 |  |  | <0> | 2020-05-18 13:35 |  | 2020-05-27 16:57 | SM 10200 H | E82502 | NELAC | ALS Environmental
| GTMGL2NUT | 2020-05-18 10:13 | 2020-05-01 | Sample |  |  | ENTERO | Enterococcus | 20 | MPN/100mL | 10 | 10 |  | 10 |  |  | <0> | 2020-05-18 13:35
| GTMGL2NUT | 2020-05-18 10:13 | 2020-05-01 | Sample |  |  | FECCOL | Coliform, Fecal | 18 | CFU/100mL | 9 | 9 |  | 9 | B |  | <1> (CSM) | 2020-05-18 13:35
| GTMGL1NUT | 2020-05-18 10:30 | 2020-05-01 | Field |  |  | ATEMP | Air temperature | 26.7 | C | [6 empty] | <0> |  |  | 2020-07-21 08:55 | EPA 353.2 Rev. 2.0 |  | NELAP | FDEP | RQ-2020-04-27-08
| GTMGL1NUT | 2020-05-18 10:30 | 2020-05-01 | Field |  |  | DO | Dissolved oxygen | 4.7 | mg/L | [6 empty] | <0> |  |  | 2020-07-23 13:39 | EPA 351.2 Rev. 2.0 |  | NELAP | FDEP | RQ-2020-04-27-08
| GTMGL1NUT | 2020-05-18 10:30 | 2020-05-01 | Field |  |  | DO_p | Dissolved oxygen, percent saturation | 61.4 | % | [6 empty] | <0> |  |  | 2020-07-16 16:22 | ASTM D6503-99 | E82502 | NELAC | ALS Environmental
| GTMGL1NUT | 2020-05-18 10:30 | 2020-05-01 | Field |  |  | pH | pH | [6 empty] | no pH sensor installed |  | <-2> [GDM]
| GTMGL1NUT | 2020-05-18 10:30 | 2020-05-01 | Field |  |  | SALT | Salinity | 7.74 | ppt | [6 empty] | <0>
| GTMGL1NUT | 2020-05-18 10:30 | 2020-05-01 | Field |  |  | SECCHI | Secchi Disk | 0.41 | m | [6 empty] | <0> |  |  | 2020-08-27 19:41 | SM 10200 H | E82502 | NELAC | ALS Environmental
| GTMGL1NUT | 2020-05-18 10:30 | 2020-05-01 | Field |  |  | SpCond | Specific Conductance | 13467 | uS/cm | [6 empty] | <0> |  |  | 2020-08-27 19:41 | SM 10200 H | E82502 | NELAC | ALS Environmental
| GTMGL1NUT | 2020-05-18 10:30 | 2020-05-01 | Field |  |  | WDEPTH | Water Depth | 0.82317 | m |  |  |  |  | converted from 2.7 ft |  | <0> |  |  | 2020-07-21 11:03 | EPA 365.1 Rev. 2.0 |  | NELAP | FDEP | RQ-2020-04-27-08
| GTMGL1NUT | 2020-05-18 10:30 | 2020-05-01 | Field |  |  | WIND_D | Wind Direction | SE | [7 empty] | <0> |  |  | 2020-08-27 19:41 | SM 10200 H | E82502 | NELAC | ALS Environmental
| GTMGL1NUT | 2020-05-18 10:30 | 2020-05-01 | Field |  |  | WIND_S | Wind Speed | 0.8 | m/s | [6 empty] | <0> |  |  | 2020-08-27 19:41 | SM 10200 H | E82502 | NELAC | ALS Environmental
| GTMGL1NUT | 2020-05-18 10:30 | 2020-05-01 | Field |  |  | WTEM | Water temperature | 26.8 | C | [6 empty] | <0> |  |  | 2020-08-27 19:41 | SM 10200 H | E82502 | NELAC | ALS Environmental
| GTMGL1NUT | 2020-05-18 10:30 | 2020-05-01 | Sample |  |  | CHLa_C | Chlorophyll a, Corrected (Monochromatic) | 30.7 | ug/L | 2.9 | 2.9 |  | 2.86 |  |  | <0> | 2020-05-18 13:35 |  | 2020-07-16 16:31 | EPA 365.1 Rev. 2.0 |  | NELAP | FDEP | RQ-2020-04-27-08
| GTMGL1NUT | 2020-05-18 10:30 | 2020-05-01 | Sample |  |  | CHLa_UnC | Chlorophyll a, Uncorrected (Trichromatic) | 34.9 | ug/L | 2.9 | 2.9 |  | 2.86 |  |  | <0> | 2020-05-18 13:35 |  | 2020-07-21 21:48 | SM 2320 B-2011 | E31780 | NELAP | FDEP | RQ-2020-04-27-08
| GTMGL1NUT | 2020-05-18 10:30 | 2020-05-01 | Sample |  |  | CHLb_Tri_N | Chlorophyll b (Trichromatic) | 2.9 | ug/L | 2.9 | 2.9 |  | 2.86 | U |  | <-4> [SBL] | 2020-05-18 13:35 |  | 2020-07-21 21:48 | SM 4500 F-C-2011 |  | NELAP | FDEP | RQ-2020-04-27-08
| GTMGL1NUT | 2020-05-18 10:30 | 2020-05-01 | Sample |  |  | CHLc_Tri_N | Chlorophyll c (Trichromatic) | 2.9 | ug/L | 2.9 | 2.9 |  | 2.86 | U |  | <-4> [SBL] | 2020-05-18 13:35 |  | 2020-07-17 21:47 | SM 5310 B-2011 |  | NELAP | FDEP | RQ-2020-04-27-08
| GTMGL1NUT | 2020-05-18 10:30 | 2020-05-01 | Sample |  |  | ENTERO | Enterococcus | 72 | MPN/100mL | 10 | 10 |  | 10 |  |  | <0> | 2020-05-18 13:35
| GTMGL1NUT | 2020-05-18 10:30 | 2020-05-01 | Sample |  |  | FECCOL | Coliform, Fecal | 10 | CFU/100mL | 10 | 10 |  | 10 | U |  | <-4> [SBL] | 2020-05-18 13:35 |  | 2020-07-16 16:02 | EPA 180.1 Rev. 2.0 |  | NELAP | FDEP | RQ-2020-04-27-08
| GTMGL1NUT | 2020-05-18 10:30 | 2020-05-01 | Sample |  |  | NH4F | Ammonium, Filtered | 0.035 | mg N/L | 0.01 | 0.005 |  | 1 |  |  | <0> | 2020-05-18 13:35
| GTMGL1NUT | 2020-05-18 10:30 | 2020-05-01 | Sample |  |  | NO23F | Nitrate+Nitrite | 0.002 | mg/L | 0.01 | 0.002 |  | 1 | U |  | <-4> [SBL] (CUF) | 2020-05-18 13:35
| GTMGL1NUT | 2020-05-18 10:30 | 2020-05-01 | Sample |  |  | OD664b/OD665a | OD664b/OD665a | 1.61 | NONE |  |  |  | 2.86 |  |  | <0> | 2020-05-18 13:35
| GTMGL1NUT | 2020-05-18 10:30 | 2020-05-01 | Sample |  |  | PHEA | Phaeophytin a | 4.8 | ug/L | 2.9 | 2.9 |  | 2.86 |  |  | <0> | 2020-05-18 13:35
| GTMGL1NUT | 2020-05-18 10:30 | 2020-05-01 | Sample |  |  | PO4F | Orthophosphate, Filtered | 0.0928 | mg/L | 0.005 | 0.0018 |  | 1 |  |  | <0> | 2020-05-18 13:35 |  | 2020-07-23 13:41 | EPA 351.2 Rev. 2.0 |  | NELAP | FDEP | RQ-2020-04-27-08
| GTMGL1NUT | 2020-05-18 10:30 | 2020-05-01 | Sample |  |  | TKN | Total Kjeldahl Nitrogen | 2.41 | mg/L | 0.5 | 0.23 |  | 1 |  |  | <0> | 2020-05-18 13:35
| GTMGL1NUT | 2020-05-18 10:30 | 2020-05-01 | Sample |  |  | TKNF | Total Kjeldahl Nitrogen, Filtered | 2.16 | mg/L | 0.5 | 0.23 |  | 1 |  |  | <0> | 2020-05-18 13:35
| GTMGL1NUT | 2020-05-18 10:30 | 2020-05-01 | Sample |  |  | TN | Total Nitrogen | 2.41 | mg/L | 0.5 |  |  | 1 |  |  | <0> | 2020-05-18 13:35
| GTMGL1NUT | 2020-05-18 10:30 | 2020-05-01 | Sample |  |  | TP | Total Phosphorus | 0.21 | mg/L | 0.005 | 0.0032 |  | 1 |  |  | <0> | 2020-05-18 13:35
| GTMMKNUT | 2020-05-18 12:38 | 2020-05-01 | Field | 30.1608 | -81.3604 | ATEMP | Air temperature | 28.6 | C | [6 empty] | <0>
| GTMMKNUT | 2020-05-18 12:38 | 2020-05-01 | Field | 30.1608 | -81.3604 | DO | Dissolved oxygen | 1.94 | mg/L | [6 empty] | <0> (CDA)
| GTMMKNUT | 2020-05-18 12:38 | 2020-05-01 | Field | 30.1608 | -81.3604 | DO_p | Dissolved oxygen, percent saturation | 23.7 | % | [6 empty] | <0> (CDA)
| GTMMKNUT | 2020-05-18 12:38 | 2020-05-01 | Field | 30.1608 | -81.3604 | pH | pH | [6 empty] | no pH sensor installed |  | <-2> [GDM]
| GTMMKNUT | 2020-05-18 12:38 | 2020-05-01 | Field | 30.1608 | -81.3604 | SALT | Salinity | 0.51 | ppt | [6 empty] | <0>
| GTMMKNUT | 2020-05-18 12:38 | 2020-05-01 | Field | 30.1608 | -81.3604 | SECCHI | Secchi Disk | >1.2 | m | [6 empty] | <0>
| GTMMKNUT | 2020-05-18 12:38 | 2020-05-01 | Field | 30.1608 | -81.3604 | SpCond | Specific Conductance | 1036 | uS/cm | [6 empty] | <0>
| GTMMKNUT | 2020-05-18 12:38 | 2020-05-01 | Field | 30.1608 | -81.3604 | WDEPTH | Water Depth | 0.97561 | m |  |  |  |  | converted from 3.2 ft |  | <0>
| GTMMKNUT | 2020-05-18 12:38 | 2020-05-01 | Field | 30.1608 | -81.3604 | WIND_D | Wind Direction | S | [7 empty] | <0>
| GTMMKNUT | 2020-05-18 12:38 | 2020-05-01 | Field | 30.1608 | -81.3604 | WIND_S | Wind Speed | 1.7 | m/s | [6 empty] | <0>
| GTMMKNUT | 2020-05-18 12:38 | 2020-05-01 | Field | 30.1608 | -81.3604 | WTEM | Water temperature | 26.2 | C | [6 empty] | <0>
| GTMMKNUT | 2020-05-18 12:38 | 2020-05-01 | Sample | 30.1608 | -81.3604 | CHLa_C | Chlorophyll a, Corrected (Monochromatic) | 9.9 | ug/L | 3.4 | 3.4 |  | 3.33 |  |  | <0> | 2020-05-18 13:35 |  | 2020-05-27 16:57 | SM 10200 H | E82502 | NELAC | ALS Environmental
| GTMMKNUT | 2020-05-18 12:38 | 2020-05-01 | Sample | 30.1608 | -81.3604 | CHLa_UnC | Chlorophyll a, Uncorrected (Trichromatic) | 12.9 | ug/L | 3.4 | 3.4 |  | 3.33 |  |  | <0> | 2020-05-18 13:35 |  | 2020-05-27 16:57 | SM 10200 H | E82502 | NELAC | ALS Environmental
| GTMMKNUT | 2020-05-18 12:38 | 2020-05-01 | Sample | 30.1608 | -81.3604 | CHLb_Tri_N | Chlorophyll b (Trichromatic) | 3.4 | ug/L | 3.4 | 3.4 |  | 3.33 | U |  | <-4> [SBL] | 2020-05-18 13:35 |  | 2020-05-27 16:57 | SM 10200 H | E82502 | NELAC | ALS Environmental
| GTMMKNUT | 2020-05-18 12:38 | 2020-05-01 | Sample | 30.1608 | -81.3604 | CHLc_Tri_N | Chlorophyll c (Trichromatic) | 3.4 | ug/L | 3.4 | 3.4 |  | 3.33 | U |  | <-4> [SBL] | 2020-05-18 13:35 |  | 2020-05-27 16:57 | SM 10200 H | E82502 | NELAC | ALS Environmental
| GTMMKNUT | 2020-05-18 12:38 | 2020-05-01 | Sample | 30.1608 | -81.3604 | NH4F | Ammonium, Filtered | 0.04 | mg N/L | 0.01 | 0.005 |  | 1 |  |  | <0> | 2020-05-18 13:35 |  | 2020-05-20 14:32 | 350.1 | E82502 | NELAC | ALS Environmental
| GTMMKNUT | 2020-05-18 12:38 | 2020-05-01 | Sample | 30.1608 | -81.3604 | NO23F | Nitrate+Nitrite | 0.002 | mg/L | 0.01 | 0.002 |  | 1 | U |  | <-4> [SBL] (CUF) | 2020-05-18 13:35 |  | 2020-05-21 11:22 | 353.2 | E82502 | NELAC | ALS Environmental
| GTMMKNUT | 2020-05-18 12:38 | 2020-05-01 | Sample | 30.1608 | -81.3604 | OD664b/OD665a | OD664b/OD665a | 1.48 | NONE |  |  |  | 3.33 |  |  | <0> | 2020-05-18 13:35 |  | 2020-05-27 16:57 | SM 10200 H | E82502 | NELAC | ALS Environmental
| GTMMKNUT | 2020-05-18 12:38 | 2020-05-01 | Sample | 30.1608 | -81.3604 | PHEA | Phaeophytin a | 4.5 | ug/L | 3.4 | 3.4 |  | 3.33 |  |  | <0> | 2020-05-18 13:35 |  | 2020-05-27 16:57 | SM 10200 H | E82502 | NELAC | ALS Environmental
| GTMMKNUT | 2020-05-18 12:38 | 2020-05-01 | Sample | 30.1608 | -81.3604 | PO4F | Orthophosphate, Filtered | 0.0787 | mg/L | 0.005 | 0.0018 |  | 1 |  |  | <0> | 2020-05-18 13:35 |  | 2020-05-18 19:44 | 365.1 | E82502 | NELAC | ALS Environmental
| GTMMKNUT | 2020-05-18 12:38 | 2020-05-01 | Sample | 30.1608 | -81.3604 | TKN | Total Kjeldahl Nitrogen | 0.33 | mg/L | 0.5 | 0.23 |  | 1 | I |  | <0> | 2020-05-18 13:35 |  | 2020-05-21 17:22 | 351.2 | E82502 | NELAC | ALS Environmental
| GTMMKNUT | 2020-05-18 12:38 | 2020-05-01 | Sample | 30.1608 | -81.3604 | TKNF | Total Kjeldahl Nitrogen, Filtered | 1.87 | mg/L | 0.5 | 0.23 |  | 1 |  |  | <0> | 2020-05-18 13:35 |  | 2020-05-21 18:16 | 351.2 | E82502 | NELAC | ALS Environmental
| GTMMKNUT | 2020-05-18 12:38 | 2020-05-01 | Sample | 30.1608 | -81.3604 | TN | Total Nitrogen | 0.5 | mg/L | 0.5 |  |  | 1 | U |  | <-4> [SBL] | 2020-05-18 13:35 |  | NA | Calculation | E82502 | NELAC | ALS Environmental
| GTMMKNUT | 2020-05-18 12:38 | 2020-05-01 | Sample | 30.1608 | -81.3604 | TP | Total Phosphorus | 0.116 | mg/L | 0.005 | 0.0032 |  | 1 |  |  | <0> | 2020-05-18 13:35 |  | 2020-05-21 13:55 | 365.1 | E82502 | NELAC | ALS Environmental
| GTMMKNUT | 2020-05-18 12:38 | 2020-05-01 | Sample | 30.1608 | -81.3604 | ENTERO | Enterococcus | 74 | MPN/100mL | 10 | 10 |  | 10 |  |  | <0> | 2020-05-18 13:35 |  | 2020-05-18 14:48 | ASTM D6503-99 | E82502 | NELAC | ALS Environmental
| GTMMKNUT | 2020-05-18 12:38 | 2020-05-01 | Sample | 30.1608 | -81.3604 | FECCOL | Coliform, Fecal | 81 | CFU/100mL | 9 | 9 |  | 9 | B |  | <1> (CSM) | 2020-05-18 13:35 |  | 2020-05-18 15:20 | SM 9222 D | E82502 | NELAC | ALS Environmental
| GTMGR3NUT | 2020-06-03 08:32 | 2020-06-01 | Field |  |  | ATEMP | Air temperature | 27.1 | C | [6 empty] | <0> |  |  | 2020-05-21 17:07 | 351.2 | E82502 | NELAC | ALS Environmental
| GTMGR3NUT | 2020-06-03 08:32 | 2020-06-01 | Field |  |  | DO | Dissolved oxygen | 5.76 | mg/L | [6 empty] | <0> |  |  | 2020-05-18 14:48 | ASTM D6503-99 | E82502 | NELAC | ALS Environmental
| GTMGR3NUT | 2020-06-03 08:32 | 2020-06-01 | Field |  |  | DO_p | Dissolved oxygen, percent saturation | 86.7 | % | [6 empty] | <0> |  |  | 2020-05-21 17:41 | 351.2 | E82502 | NELAC | ALS Environmental
| GTMGR3NUT | 2020-06-03 08:32 | 2020-06-01 | Field |  |  | pH | pH | [6 empty] | no pH sensor installed |  | <-2> [GDM] |  |  | 2020-05-20 14:12 | 350.1 | E82502 | NELAC | ALS Environmental
| GTMGR3NUT | 2020-06-03 08:32 | 2020-06-01 | Field |  |  | SALT | Salinity | 34.49 | ppt | [6 empty] | <0> |  |  | NA | Calculation | E82502 | NELAC | ALS Environmental
| GTMGR3NUT | 2020-06-03 08:32 | 2020-06-01 | Field |  |  | SECCHI | Secchi Disk | 0.85 | m | [6 empty] | <0>
| GTMGR3NUT | 2020-06-03 08:32 | 2020-06-01 | Field |  |  | SpCond | Specific Conductance | 52408 | uS/cm | [6 empty] | <0> |  |  | 2020-05-27 16:57 | SM 10200 H | E82502 | NELAC | ALS Environmental
| GTMGR3NUT | 2020-06-03 08:32 | 2020-06-01 | Field |  |  | WDEPTH | Water Depth | 3.2622 | m |  |  |  |  | converted from 10.7 ft |  | <0> |  |  | 2020-05-27 16:57 | SM 10200 H | E82502 | NELAC | ALS Environmental
| GTMGR3NUT | 2020-06-03 08:32 | 2020-06-01 | Field |  |  | WIND_D | Wind Direction | NA | [7 empty] | <0>
| GTMGR3NUT | 2020-06-03 08:32 | 2020-06-01 | Field |  |  | WIND_S | Wind Speed | 0 | m/s | [6 empty] | <0> |  |  | NA | Calculation | E82502 | NELAC | ALS Environmental
| GTMGR3NUT | 2020-06-03 08:32 | 2020-06-01 | Field |  |  | WTEM | Water temperature | 26.2 | C | [6 empty] | <0> |  |  | 2020-05-18 19:06 | 365.1 | E82502 | NELAC | ALS Environmental
| GTMGR3NUT | 2020-06-03 08:32 | 2020-06-01 | Sample |  |  | CHLa_C | Chlorophyll a, Corrected (Monochromatic) | 5 | ug/L | 2 | 2 |  | 2 |  |  | <0> | 2020-06-03 14:00
| GTMGR3NUT | 2020-06-03 08:32 | 2020-06-01 | Sample |  |  | CHLa_UnC | Chlorophyll a, Uncorrected (Trichromatic) | 5.9 | ug/L | 2 | 2 |  | 2 |  |  | <0> | 2020-06-03 14:00
| GTMGR3NUT | 2020-06-03 08:32 | 2020-06-01 | Sample |  |  | CHLb_Tri_N | Chlorophyll b (Trichromatic) | 2 | ug/L | 2 | 2 |  | 2 | U |  | <-4> [SBL] | 2020-06-03 14:00
| GTMGR3NUT | 2020-06-03 08:32 | 2020-06-01 | Sample |  |  | CHLc_Tri_N | Chlorophyll c (Trichromatic) | 2 | ug/L | 2 | 2 |  | 2 | U |  | <-4> [SBL] | 2020-06-03 14:00
| GTMGR3NUT | 2020-06-03 08:32 | 2020-06-01 | Sample |  |  | ENTERO | Enterococcus | 10 | MPN/100mL | 10 |  |  | 10 |  |  | <0> | 2020-06-03 14:00 |  | 2020-05-27 16:57 | SM 10200 H | E82502 | NELAC | ALS Environmental
| GTMGR3NUT | 2020-06-03 08:32 | 2020-06-01 | Sample |  |  | FECCOL | Coliform, Fecal | 10 | CFU/100mL | 10 |  |  | 10 | U |  | <-4> [SBL] | 2020-06-03 14:00
| GTMGR3NUT | 2020-06-03 08:32 | 2020-06-01 | Sample |  |  | NH4F | Ammonium, Filtered | 0.031 | mg N/L | 0.01 | 0.005 |  | 1 |  |  | <0> | 2020-06-03 14:00 |  | 2020-05-27 16:57 | SM 10200 H | E82502 | NELAC | ALS Environmental
| GTMGR3NUT | 2020-06-03 08:32 | 2020-06-01 | Sample |  |  | NO23F | Nitrate+Nitrite | 0.01 | mg/L | 0.01 | 0.002 |  | 1 | U |  | <-4> [SBL] (CUF) | 2020-06-03 14:00 |  | 2020-05-21 13:36 | 365.1 | E82502 | NELAC | ALS Environmental
| GTMGR3NUT | 2020-06-03 08:32 | 2020-06-01 | Sample |  |  | OD664b/OD665a | OD664b/OD665a | 1.56 | NONE |  |  |  | 2 |  |  | <0> | 2020-06-03 14:00 |  | 2020-05-27 16:57 | SM 10200 H | E82502 | NELAC | ALS Environmental
| GTMGR3NUT | 2020-06-03 08:32 | 2020-06-01 | Sample |  |  | PHEA | Phaeophytin a | 2 | ug/L | 2 | 2 |  | 2 | U |  | <-4> [SBL] | 2020-06-03 14:00
| GTMGR3NUT | 2020-06-03 08:32 | 2020-06-01 | Sample |  |  | TKN | Total Kjeldahl Nitrogen | 0.5 | mg/L | 0.5 | 0.23 |  | 1 | U |  | <-4> [SBL] | 2020-06-03 14:00
| GTMGR3NUT | 2020-06-03 08:32 | 2020-06-01 | Sample |  |  | TKNF | Total Kjeldahl Nitrogen, Filtered | 1.61 | mg/L | 0.5 | 0.23 |  | 1 |  |  | <0> | 2020-06-03 14:00 |  | 2020-05-27 16:57 | SM 10200 H | E82502 | NELAC | ALS Environmental
| GTMGR3NUT | 2020-06-03 08:32 | 2020-06-01 | Sample |  |  | TN | Total Nitrogen | 0.5 | mg/L | 0.5 |  |  | 1 | U |  | <-4> [SBL] | 2020-06-03 14:00
| GTMGR3NUT | 2020-06-03 08:32 | 2020-06-01 | Sample |  |  | TP | Total Phosphorus | 0.0309 | mg/L | 0.005 | 0.0032 |  | 1 |  |  | <0> | 2020-06-03 14:00 |  | 2020-05-18 15:20 | SM 9222 D | E82502 | NELAC | ALS Environmental
| GTMGRNUT | 2020-06-03 08:49 | 2020-06-01 | Field |  |  | ATEMP | Air temperature | 27.3 | C | [6 empty] | <0>
| GTMGRNUT | 2020-06-03 08:49 | 2020-06-01 | Field |  |  | DO | Dissolved oxygen | 5.5 | mg/L | [6 empty] | <0>
| GTMGRNUT | 2020-06-03 08:49 | 2020-06-01 | Field |  |  | DO_p | Dissolved oxygen, percent saturation | 82.8 | % | [6 empty] | <0>
| GTMGRNUT | 2020-06-03 08:49 | 2020-06-01 | Field |  |  | pH | pH | [6 empty] | no pH sensor installed |  | <-2> [GDM]
| GTMGRNUT | 2020-06-03 08:49 | 2020-06-01 | Field |  |  | SALT | Salinity | 34.28 | ppt | [6 empty] | <0>
| GTMGRNUT | 2020-06-03 08:49 | 2020-06-01 | Field |  |  | SECCHI | Secchi Disk | 0.7 | m | [6 empty] | <0>
| GTMGRNUT | 2020-06-03 08:49 | 2020-06-01 | Field |  |  | SpCond | Specific Conductance | 52142 | uS/cm | [6 empty] | <0>
| GTMGRNUT | 2020-06-03 08:49 | 2020-06-01 | Field |  |  | WDEPTH | Water Depth | 4.6341 | m |  |  |  |  | converted from 15.1 ft |  | <0>
| GTMGRNUT | 2020-06-03 08:49 | 2020-06-01 | Field |  |  | WIND_D | Wind Direction | NA | [7 empty] | <0>
| GTMGRNUT | 2020-06-03 08:49 | 2020-06-01 | Field |  |  | WIND_S | Wind Speed | 0 | m/s | [6 empty] | <0>
| GTMGRNUT | 2020-06-03 08:49 | 2020-06-01 | Field |  |  | WTEM | Water temperature | 26.3 | C | [6 empty] | <0>
| GTMGRNUT | 2020-06-03 08:49 | 2020-06-01 | Sample |  |  | CHLa_C | Chlorophyll a, Corrected (Monochromatic) | 6.5 | ug/L | 2.5 | 2.5 |  | 2.5 |  |  | <0> | 2020-06-03 14:00 |  | 2020-06-11 17:22 | SM 10200 H | E82502 | NELAC | ALS Environmental
| GTMGRNUT | 2020-06-03 08:49 | 2020-06-01 | Sample |  |  | CHLa_UnC | Chlorophyll a, Uncorrected (Trichromatic) | 7.6 | ug/L | 2.5 | 2.5 |  | 2.5 |  |  | <0> | 2020-06-03 14:00 |  | 2020-06-11 17:22 | SM 10200 H | E82502 | NELAC | ALS Environmental
| GTMGRNUT | 2020-06-03 08:49 | 2020-06-01 | Sample |  |  | CHLb_Tri_N | Chlorophyll b (Trichromatic) | 2.5 | ug/L | 2.5 | 2.5 |  | 2.5 | U |  | <-4> [SBL] | 2020-06-03 14:00 |  | 2020-06-11 17:22 | SM 10200 H | E82502 | NELAC | ALS Environmental
| GTMGRNUT | 2020-06-03 08:49 | 2020-06-01 | Sample |  |  | CHLc_Tri_N | Chlorophyll c (Trichromatic) | 2.5 | ug/L | 2.5 | 2.5 |  | 2.5 | U |  | <-4> [SBL] | 2020-06-03 14:00 |  | 2020-06-11 17:22 | SM 10200 H | E82502 | NELAC | ALS Environmental
| GTMGRNUT | 2020-06-03 08:49 | 2020-06-01 | Sample |  |  | NH4F | Ammonium, Filtered | 0.036 | mg N/L | 0.01 | 0.005 |  | 1 |  |  | <0> | 2020-06-03 14:00 |  | 2020-06-04 15:33 | 350.1 | E82502 | NELAC | ALS Environmental
| GTMGRNUT | 2020-06-03 08:49 | 2020-06-01 | Sample |  |  | NO23F | Nitrate+Nitrite | 0.01 | mg/L | 0.01 | 0.002 |  | 1 | U |  | <-4> [SBL] (CUF) | 2020-06-03 14:00 |  | 2020-06-09 12:50 | 353.2 | E82502 | NELAC | ALS Environmental
| GTMGRNUT | 2020-06-03 08:49 | 2020-06-01 | Sample |  |  | OD664b/OD665a | OD664b/OD665a | 1.57 | NONE |  |  |  | 2.5 |  |  | <0> | 2020-06-03 14:00 |  | 2020-06-11 17:22 | SM 10200 H | E82502 | NELAC | ALS Environmental
| GTMGRNUT | 2020-06-03 08:49 | 2020-06-01 | Sample |  |  | PHEA | Phaeophytin a | 2.5 | ug/L | 2.5 | 2.5 |  | 2.5 | U |  | <-4> [SBL] | 2020-06-03 14:00 |  | 2020-06-11 17:22 | SM 10200 H | E82502 | NELAC | ALS Environmental
| GTMGRNUT | 2020-06-03 08:49 | 2020-06-01 | Sample |  |  | TKN | Total Kjeldahl Nitrogen | 0.5 | mg/L | 0.5 | 0.23 |  | 1 | U |  | <-4> [SBL] | 2020-06-03 14:00 |  | 2020-06-08 13:38 | 351.2 | E82502 | NELAC | ALS Environmental
| GTMGRNUT | 2020-06-03 08:49 | 2020-06-01 | Sample |  |  | TKNF | Total Kjeldahl Nitrogen, Filtered | 0.92 | mg/L | 0.5 | 0.23 |  | 1 |  |  | <0> | 2020-06-03 14:00 |  | 2020-06-08 13:00 | 351.2 | E82502 | NELAC | ALS Environmental
| GTMGRNUT | 2020-06-03 08:49 | 2020-06-01 | Sample |  |  | TN | Total Nitrogen | 0.5 | mg/L | 0.5 |  |  | 1 | U |  | <-4> [SBL] | 2020-06-03 14:00 |  | NA | Calculation | E82502 | NELAC | ALS Environmental
| GTMGRNUT | 2020-06-03 08:49 | 2020-06-01 | Sample |  |  | TP | Total Phosphorus | 0.0329 | mg/L | 0.005 | 0.0032 |  | 1 |  |  | <0> | 2020-06-03 14:00 |  | 2020-06-08 10:51 | 365.1 | E82502 | NELAC | ALS Environmental
| GTMGRNUT | 2020-06-03 08:49 | 2020-06-01 | Sample |  |  | ENTERO | Enterococcus | 10 | MPN/100mL | 10 |  |  | 10 | U |  | <-4> [SBL] | 2020-06-03 14:00 |  | 2020-06-03 15:16 | ASTM D6503-99 | E82502 | NELAC | ALS Environmental
| GTMGRNUT | 2020-06-03 08:49 | 2020-06-01 | Sample |  |  | FECCOL | Coliform, Fecal | 10 | CFU/100mL | 10 |  |  | 10 | U |  | <-4> [SBL] | 2020-06-03 14:00 |  | 2020-06-03 15:54 | SM 9222 D | E82502 | NELAC | ALS Environmental
| GTMGR1NUT | 2020-06-03 09:04 | 2020-06-01 | Field |  |  | ATEMP | Air temperature | 26.8 | C | [6 empty] | <0>
| GTMGR1NUT | 2020-06-03 09:04 | 2020-06-01 | Field |  |  | DO | Dissolved oxygen | 4.99 | mg/L | [6 empty] | <0> |  |  | NA | Calculation | E82502 | NELAC | ALS Environmental
| GTMGR1NUT | 2020-06-03 09:04 | 2020-06-01 | Field |  |  | DO_p | Dissolved oxygen, percent saturation | 75.2 | % | [6 empty] | <0> |  |  | 2020-05-21 11:05 | 353.2 | E82502 | NELAC | ALS Environmental
| GTMGR1NUT | 2020-06-03 09:04 | 2020-06-01 | Field |  |  | pH | pH | [6 empty] | no pH sensor installed |  | <-2> [GDM]
| GTMGR1NUT | 2020-06-03 09:04 | 2020-06-01 | Field |  |  | SALT | Salinity | 34.07 | ppt | [6 empty] | <0>
| GTMGR1NUT | 2020-06-03 09:04 | 2020-06-01 | Field |  |  | SECCHI | Secchi Disk | 0.07 | m |  |  |  |  | ft marked on datasheet but that is incorrect |  | <0>
| GTMGR1NUT | 2020-06-03 09:04 | 2020-06-01 | Field |  |  | SpCond | Specific Conductance | 51861 | uS/cm | [6 empty] | <0>
| GTMGR1NUT | 2020-06-03 09:04 | 2020-06-01 | Field |  |  | WDEPTH | Water Depth | 1.6768 | m |  |  |  |  | converted from 5.5 ft |  | <0>
| GTMGR1NUT | 2020-06-03 09:04 | 2020-06-01 | Field |  |  | WIND_D | Wind Direction | NA | [7 empty] | <0>
| GTMGR1NUT | 2020-06-03 09:04 | 2020-06-01 | Field |  |  | WIND_S | Wind Speed | 1.3 | m/s | [6 empty] | <0>
| GTMGR1NUT | 2020-06-03 09:04 | 2020-06-01 | Field |  |  | WTEM | Water temperature | 26.6 | C | [6 empty] | <0>
| GTMGR1NUT | 2020-06-03 09:04 | 2020-06-01 | Sample |  |  | CHLa_C | Chlorophyll a, Corrected (Monochromatic) | 9.5 | ug/L | 2 | 2 |  | 2 |  |  | <0> | 2020-06-03 14:00 |  | 2020-05-27 16:57 | SM 10200 H | E82502 | NELAC | ALS Environmental
| GTMGR1NUT | 2020-06-03 09:04 | 2020-06-01 | Sample |  |  | CHLa_UnC | Chlorophyll a, Uncorrected (Trichromatic) | 10.9 | ug/L | 2 | 2 |  | 2 |  |  | <0> | 2020-06-03 14:00 |  | 2020-05-27 16:57 | SM 10200 H | E82502 | NELAC | ALS Environmental
| GTMGR1NUT | 2020-06-03 09:04 | 2020-06-01 | Sample |  |  | CHLb_Tri_N | Chlorophyll b (Trichromatic) | 2 | ug/L | 2 | 2 |  | 2 | U |  | <-4> [SBL] | 2020-06-03 14:00 |  | 2020-05-27 16:57 | SM 10200 H | E82502 | NELAC | ALS Environmental
| GTMGR1NUT | 2020-06-03 09:04 | 2020-06-01 | Sample |  |  | CHLc_Tri_N | Chlorophyll c (Trichromatic) | 2 | ug/L | 2 | 2 |  | 2 | U |  | <-4> [SBL] | 2020-06-03 14:00 |  | 2020-05-27 16:57 | SM 10200 H | E82502 | NELAC | ALS Environmental
| GTMGR1NUT | 2020-06-03 09:04 | 2020-06-01 | Sample |  |  | ENTERO | Enterococcus | 10 | MPN/100mL | 10 |  |  | 10 | U |  | <-4> [SBL] | 2020-06-03 14:00 |  | 2020-05-21 17:45 | 351.2 | E82502 | NELAC | ALS Environmental
| GTMGR1NUT | 2020-06-03 09:04 | 2020-06-01 | Sample |  |  | FECCOL | Coliform, Fecal | 10 | CFU/100mL | 10 |  |  | 10 | U |  | <-4> [SBL] | 2020-06-03 14:00 |  | 2020-05-27 16:57 | SM 10200 H | E82502 | NELAC | ALS Environmental
| GTMGR1NUT | 2020-06-03 09:04 | 2020-06-01 | Sample |  |  | NH4F | Ammonium, Filtered | 0.036 | mg N/L | 0.01 | 0.005 |  | 1 |  |  | <0> | 2020-06-03 14:00 |  | 2020-05-18 19:11 | 365.1 | E82502 | NELAC | ALS Environmental
| GTMGR1NUT | 2020-06-03 09:04 | 2020-06-01 | Sample |  |  | NO23F | Nitrate+Nitrite | 0.01 | mg/L | 0.01 | 0.002 |  | 1 | U |  | <-4> [SBL] (CUF) | 2020-06-03 14:00 |  | 2020-05-18 15:20 | SM 9222 D | E82502 | NELAC | ALS Environmental
| GTMGR1NUT | 2020-06-03 09:04 | 2020-06-01 | Sample |  |  | OD664b/OD665a | OD664b/OD665a | 1.59 | NONE |  |  |  | 2 |  |  | <0> | 2020-06-03 14:00
| GTMGR1NUT | 2020-06-03 09:04 | 2020-06-01 | Sample |  |  | PHEA | Phaeophytin a | 2 | ug/L | 2 | 2 |  | 2 | U |  | <-4> [SBL] | 2020-06-03 14:00 |  | 2020-05-21 17:09 | 351.2 | E82502 | NELAC | ALS Environmental
| GTMGR1NUT | 2020-06-03 09:04 | 2020-06-01 | Sample |  |  | TKN | Total Kjeldahl Nitrogen | 0.55 | mg/L | 0.5 | 0.23 |  | 1 |  |  | <0> | 2020-06-03 14:00 |  | 2020-05-27 16:57 | SM 10200 H | E82502 | NELAC | ALS Environmental
| GTMGR1NUT | 2020-06-03 09:04 | 2020-06-01 | Sample |  |  | TKNF | Total Kjeldahl Nitrogen, Filtered | 0.74 | mg/L | 0.5 | 0.23 |  | 1 |  |  | <0> | 2020-06-03 14:00 |  | 2020-05-20 14:27 | 350.1 | E82502 | NELAC | ALS Environmental
| GTMGR1NUT | 2020-06-03 09:04 | 2020-06-01 | Sample |  |  | TN | Total Nitrogen | 0.55 | mg/L | 0.5 |  |  | 1 |  |  | <0> | 2020-06-03 14:00
| GTMGR1NUT | 2020-06-03 09:04 | 2020-06-01 | Sample |  |  | TP | Total Phosphorus | 0.0466 | mg/L | 0.005 | 0.0032 |  | 1 |  |  | <0> | 2020-06-03 14:00 |  | 2020-05-21 13:41 | 365.1 | E82502 | NELAC | ALS Environmental
| GTMRNNUT | 2020-06-03 09:17 | 2020-06-01 | Field |  |  | ATEMP | Air temperature | 27.2 | C | [6 empty] | <0>
| GTMRNNUT | 2020-06-03 09:17 | 2020-06-01 | Field |  |  | DO | Dissolved oxygen | 3.96 | mg/L | [6 empty] | <0>
| GTMRNNUT | 2020-06-03 09:17 | 2020-06-01 | Field |  |  | DO_p | Dissolved oxygen, percent saturation | 60 | % | [6 empty] | <0>
| GTMRNNUT | 2020-06-03 09:17 | 2020-06-01 | Field |  |  | pH | pH | [6 empty] | no pH sensor installed |  | <-2> [GDM]
| GTMRNNUT | 2020-06-03 09:17 | 2020-06-01 | Field |  |  | SALT | Salinity | 33.83 | ppt | [6 empty] | <0>
| GTMRNNUT | 2020-06-03 09:17 | 2020-06-01 | Field |  |  | SECCHI | Secchi Disk | 0.4 | m | [6 empty] | <0>
| GTMRNNUT | 2020-06-03 09:17 | 2020-06-01 | Field |  |  | SpCond | Specific Conductance | 51521 | uS/cm | [6 empty] | <0>
| GTMRNNUT | 2020-06-03 09:17 | 2020-06-01 | Field |  |  | WDEPTH | Water Depth | 1.4024 | m |  |  |  |  | converted from 4.6 ft |  | <0>
| GTMRNNUT | 2020-06-03 09:17 | 2020-06-01 | Field |  |  | WIND_D | Wind Direction | NA | [7 empty] | <0>
| GTMRNNUT | 2020-06-03 09:17 | 2020-06-01 | Field |  |  | WIND_S | Wind Speed | 0.4 | m/s | [6 empty] | <0>
| GTMRNNUT | 2020-06-03 09:17 | 2020-06-01 | Field |  |  | WTEM | Water temperature | 26.3 | C | [6 empty] | <0>
| GTMRNNUT | 2020-06-03 09:17 | 2020-06-01 | Sample |  |  | CHLa_C | Chlorophyll a, Corrected (Monochromatic) | 10.9 | ug/L | 2.5 | 2.5 |  | 2.5 |  |  | <0> | 2020-06-03 14:00 |  | 2020-06-11 17:22 | SM 10200 H | E82502 | NELAC | ALS Environmental
| GTMRNNUT | 2020-06-03 09:17 | 2020-06-01 | Sample |  |  | CHLa_UnC | Chlorophyll a, Uncorrected (Trichromatic) | 12.9 | ug/L | 2.5 | 2.5 |  | 2.5 |  |  | <0> | 2020-06-03 14:00 |  | 2020-06-11 17:22 | SM 10200 H | E82502 | NELAC | ALS Environmental
| GTMRNNUT | 2020-06-03 09:17 | 2020-06-01 | Sample |  |  | CHLb_Tri_N | Chlorophyll b (Trichromatic) | 2.9 | ug/L | 2.5 | 2.5 |  | 2.5 | U |  | <-4> [SBL] | 2020-06-03 14:00 |  | 2020-06-11 17:22 | SM 10200 H | E82502 | NELAC | ALS Environmental
| GTMRNNUT | 2020-06-03 09:17 | 2020-06-01 | Sample |  |  | CHLc_Tri_N | Chlorophyll c (Trichromatic) | 2.9 | ug/L | 2.5 | 2.5 |  | 2.5 | U |  | <-4> [SBL] | 2020-06-03 14:00 |  | 2020-06-11 17:22 | SM 10200 H | E82502 | NELAC | ALS Environmental
| GTMRNNUT | 2020-06-03 09:17 | 2020-06-01 | Sample |  |  | ENTERO | Enterococcus | 10 | MPN/100mL | 10 |  |  | 10 |  |  | <0> | 2020-06-03 14:00 |  | 2020-06-03 15:16 | ASTM D6503-99 | E82502 | NELAC | ALS Environmental
| GTMRNNUT | 2020-06-03 09:17 | 2020-06-01 | Sample |  |  | FECCOL | Coliform, Fecal | 10 | CFU/100mL | 10 |  |  | 10 | U |  | <-4> [SBL] | 2020-06-03 14:00 |  | 2020-06-03 15:54 | SM 9222 D | E82502 | NELAC | ALS Environmental
| GTMRNNUT | 2020-06-03 09:17 | 2020-06-01 | Sample |  |  | NH4F | Ammonium, Filtered | 0.1 | mg N/L | 0.01 | 0.005 |  | 1 |  |  | <0> | 2020-06-03 14:00 |  | 2020-06-04 15:33 | 350.1 | E82502 | NELAC | ALS Environmental
| GTMRNNUT | 2020-06-03 09:17 | 2020-06-01 | Sample |  |  | NO23F | Nitrate+Nitrite | 0.01 | mg/L | 0.01 | 0.002 |  | 1 | U |  | <-4> [SBL] (CUF) | 2020-06-03 14:00 |  | 2020-06-09 12:50 | 353.2 | E82502 | NELAC | ALS Environmental
| GTMRNNUT | 2020-06-03 09:17 | 2020-06-01 | Sample |  |  | OD664b/OD665a | OD664b/OD665a | 1.57 | NONE |  |  |  | 2.5 |  |  | <0> | 2020-06-03 14:00 |  | 2020-06-11 17:22 | SM 10200 H | E82502 | NELAC | ALS Environmental
| GTMRNNUT | 2020-06-03 09:17 | 2020-06-01 | Sample |  |  | PHEA | Phaeophytin a | 2.9 | ug/L | 2.5 | 2.5 |  | 2.5 | U |  | <-4> [SBL] | 2020-06-03 14:00 |  | 2020-06-11 17:22 | SM 10200 H | E82502 | NELAC | ALS Environmental
| GTMRNNUT | 2020-06-03 09:17 | 2020-06-01 | Sample |  |  | TKN | Total Kjeldahl Nitrogen | 0.92 | mg/L | 0.5 | 0.23 |  | 1 |  |  | <0> | 2020-06-03 14:00 |  | 2020-06-08 13:38 | 351.2 | E82502 | NELAC | ALS Environmental
| GTMRNNUT | 2020-06-03 09:17 | 2020-06-01 | Sample |  |  | TKNF | Total Kjeldahl Nitrogen, Filtered | 1.27 | mg/L | 0.5 | 0.23 |  | 1 |  |  | <0> | 2020-06-03 14:00 |  | 2020-06-08 13:00 | 351.2 | E82502 | NELAC | ALS Environmental
| GTMRNNUT | 2020-06-03 09:17 | 2020-06-01 | Sample |  |  | TN | Total Nitrogen | 0.92 | mg/L | 0.5 |  |  | 1 |  |  | <0> | 2020-06-03 14:00 |  | NA | Calculation | E82502 | NELAC | ALS Environmental
| GTMRNNUT | 2020-06-03 09:17 | 2020-06-01 | Sample |  |  | TP | Total Phosphorus | 0.0828 | mg/L | 0.005 | 0.0032 |  | 1 |  |  | <0> | 2020-06-03 14:00 |  | 2020-06-08 10:51 | 365.1 | E82502 | NELAC | ALS Environmental
| GTMLSNUT | 2020-06-03 09:43 | 2020-06-01 | Field |  |  | ATEMP | Air temperature | 27.1 | C | [6 empty] | <0>
| GTMLSNUT | 2020-06-03 09:43 | 2020-06-01 | Field |  |  | DO | Dissolved oxygen | 4.94 | mg/L | [6 empty] | <0>
| GTMLSNUT | 2020-06-03 09:43 | 2020-06-01 | Field |  |  | DO_p | Dissolved oxygen, percent saturation | 76 | % | [6 empty] | <0>
| GTMLSNUT | 2020-06-03 09:43 | 2020-06-01 | Field |  |  | pH | pH | [6 empty] | no pH sensor installed |  | <-2> [GDM]
| GTMLSNUT | 2020-06-03 09:43 | 2020-06-01 | Field |  |  | SALT | Salinity | 34.05 | ppt | [6 empty] | <0>
| GTMLSNUT | 2020-06-03 09:43 | 2020-06-01 | Field |  |  | SECCHI | Secchi Disk | 0.8 | m |  |  |  |  | ft recorded on datasheet but that is incorrect |  | <0>
| GTMLSNUT | 2020-06-03 09:43 | 2020-06-01 | Field |  |  | SpCond | Specific Conductance | 51858 | uS/cm | [6 empty] | <0>
| GTMLSNUT | 2020-06-03 09:43 | 2020-06-01 | Field |  |  | WDEPTH | Water Depth | 1.1585 | m |  |  |  |  | converted from 3.8 ft |  | <0>
| GTMLSNUT | 2020-06-03 09:43 | 2020-06-01 | Field |  |  | WIND_D | Wind Direction | SE | [7 empty] | <0>
| GTMLSNUT | 2020-06-03 09:43 | 2020-06-01 | Field |  |  | WIND_S | Wind Speed | 1.1 | m/s | [6 empty] | <0>
| GTMLSNUT | 2020-06-03 09:43 | 2020-06-01 | Field |  |  | WTEM | Water temperature | 27.3 | C | [6 empty] | <0>
| GTMLSNUT | 2020-06-03 09:43 | 2020-06-01 | Sample |  |  | CHLa_C | Chlorophyll a, Corrected (Monochromatic) | 12.1 | ug/L | 4 | 4 |  | 4 |  |  | <0> | 2020-06-03 14:00 |  | 2020-06-11 17:22 | SM 10200 H | E82502 | NELAC | ALS Environmental
| GTMLSNUT | 2020-06-03 09:43 | 2020-06-01 | Sample |  |  | CHLa_UnC | Chlorophyll a, Uncorrected (Trichromatic) | 13.4 | ug/L | 4 | 4 |  | 4 |  |  | <0> | 2020-06-03 14:00 |  | 2020-06-11 17:22 | SM 10200 H | E82502 | NELAC | ALS Environmental
| GTMLSNUT | 2020-06-03 09:43 | 2020-06-01 | Sample |  |  | CHLb_Tri_N | Chlorophyll b (Trichromatic) | 4 | ug/L | 4 | 4 |  | 4 | U |  | <-4> [SBL] | 2020-06-03 14:00 |  | 2020-06-11 17:22 | SM 10200 H | E82502 | NELAC | ALS Environmental
| GTMLSNUT | 2020-06-03 09:43 | 2020-06-01 | Sample |  |  | CHLc_Tri_N | Chlorophyll c (Trichromatic) | 4 | ug/L | 4 | 4 |  | 4 | U |  | <-4> [SBL] | 2020-06-03 14:00 |  | 2020-06-11 17:22 | SM 10200 H | E82502 | NELAC | ALS Environmental
| GTMLSNUT | 2020-06-03 09:43 | 2020-06-01 | Sample |  |  | ENTERO | Enterococcus | 10 | MPN/100mL | 10 |  |  | 10 | U |  | <-4> [SBL] | 2020-06-03 14:00 |  | 2020-06-03 15:16 | ASTM D6503-99 | E82502 | NELAC | ALS Environmental
| GTMLSNUT | 2020-06-03 09:43 | 2020-06-01 | Sample |  |  | FECCOL | Coliform, Fecal | 10 | CFU/100mL | 10 |  |  | 10 | U |  | <-4> [SBL] | 2020-06-03 14:00 |  | 2020-06-03 15:54 | SM 9222 D | E82502 | NELAC | ALS Environmental
| GTMLSNUT | 2020-06-03 09:43 | 2020-06-01 | Sample |  |  | NH4F | Ammonium, Filtered | 0.031 | mg N/L | 0.01 | 0.005 |  | 1 |  |  | <0> | 2020-06-03 14:00 |  | 2020-06-04 15:31 | 350.1 | E82502 | NELAC | ALS Environmental
| GTMLSNUT | 2020-06-03 09:43 | 2020-06-01 | Sample |  |  | NO23F | Nitrate+Nitrite | 0.01 | mg/L | 0.01 | 0.002 |  | 1 | U |  | <-4> [SBL] (CUF) | 2020-06-03 14:00 |  | 2020-06-09 12:47 | 353.2 | E82502 | NELAC | ALS Environmental
| GTMLSNUT | 2020-06-03 09:43 | 2020-06-01 | Sample |  |  | OD664b/OD665a | OD664b/OD665a | 1.63 | NONE |  |  |  | 4 |  |  | <0> | 2020-06-03 14:00 |  | 2020-06-11 17:22 | SM 10200 H | E82502 | NELAC | ALS Environmental
| GTMLSNUT | 2020-06-03 09:43 | 2020-06-01 | Sample |  |  | PHEA | Phaeophytin a | 4 | ug/L | 4 | 4 |  | 4 | U |  | <-4> [SBL] | 2020-06-03 14:00 |  | 2020-06-11 17:22 | SM 10200 H | E82502 | NELAC | ALS Environmental
| GTMLSNUT | 2020-06-03 09:43 | 2020-06-01 | Sample |  |  | TKN | Total Kjeldahl Nitrogen | 0.71 | mg/L | 0.5 | 0.23 |  | 1 |  |  | <0> | 2020-06-03 14:00 |  | 2020-06-08 13:36 | 351.2 | E82502 | NELAC | ALS Environmental
| GTMLSNUT | 2020-06-03 09:43 | 2020-06-01 | Sample |  |  | TKNF | Total Kjeldahl Nitrogen, Filtered | 1.26 | mg/L | 0.5 | 0.23 |  | 1 |  |  | <0> | 2020-06-03 14:00 |  | 2020-06-08 12:44 | 351.2 | E82502 | NELAC | ALS Environmental
| GTMLSNUT | 2020-06-03 09:43 | 2020-06-01 | Sample |  |  | TN | Total Nitrogen | 0.71 | mg/L | 0.5 |  |  | 1 |  |  | <0> | 2020-06-03 14:00 |  | NA | Calculation | E82502 | NELAC | ALS Environmental
| GTMLSNUT | 2020-06-03 09:43 | 2020-06-01 | Sample |  |  | TP | Total Phosphorus | 0.0456 | mg/L | 0.005 | 0.0032 |  | 1 |  |  | <0> | 2020-06-03 14:00 |  | 2020-06-08 10:49 | 365.1 | E82502 | NELAC | ALS Environmental
| GTMGL4NUT | 2020-06-03 10:00 | 2020-06-01 | Field |  |  | ATEMP | Air temperature | 27.1 | C | [6 empty] | <0>
| GTMGL4NUT | 2020-06-03 10:00 | 2020-06-01 | Field |  |  | DO | Dissolved oxygen | 6.46 | mg/L | [6 empty] | <0> |  |  | 2020-06-11 17:22 | SM 10200 H | E82502 | NELAC | ALS Environmental
| GTMGL4NUT | 2020-06-03 10:00 | 2020-06-01 | Field |  |  | DO_p | Dissolved oxygen, percent saturation | 98.1 | % | [6 empty] | <0> |  |  | 2020-06-11 17:22 | SM 10200 H | E82502 | NELAC | ALS Environmental
| GTMGL4NUT | 2020-06-03 10:00 | 2020-06-01 | Field |  |  | pH | pH | [6 empty] | no pH sensor installed |  | <-2> [GDM] |  |  | 2020-06-11 17:22 | SM 10200 H | E82502 | NELAC | ALS Environmental
| GTMGL4NUT | 2020-06-03 10:00 | 2020-06-01 | Field |  |  | SALT | Salinity | 34.3 | ppt | [6 empty] | <0> |  |  | 2020-05-21 13:50 | 365.1 | E82502 | NELAC | ALS Environmental
| GTMGL4NUT | 2020-06-03 10:00 | 2020-06-01 | Field |  |  | SECCHI | Secchi Disk | 1 | m | [6 empty] | <0> |  |  | 2020-05-21 11:13 | 353.2 | E82502 | NELAC | ALS Environmental
| GTMGL4NUT | 2020-06-03 10:00 | 2020-06-01 | Field |  |  | SpCond | Specific Conductance | 52184 | uS/cm | [6 empty] | <0> |  |  | 2020-06-11 17:22 | SM 10200 H | E82502 | NELAC | ALS Environmental
| GTMGL4NUT | 2020-06-03 10:00 | 2020-06-01 | Field |  |  | WDEPTH | Water Depth | 1.0671 | m |  |  |  |  | converted from 3.5 ft |  | <0> |  |  | NA | Calculation | E82502 | NELAC | ALS Environmental
| GTMGL4NUT | 2020-06-03 10:00 | 2020-06-01 | Field |  |  | WIND_D | Wind Direction | SE | [7 empty] | <0>
| GTMGL4NUT | 2020-06-03 10:00 | 2020-06-01 | Field |  |  | WIND_S | Wind Speed | 0.6 | m/s | [6 empty] | <0>
| GTMGL4NUT | 2020-06-03 10:00 | 2020-06-01 | Field |  |  | WTEM | Water temperature | 26.9 | C | [6 empty] | <0> |  |  | 2020-06-11 17:22 | SM 10200 H | E82502 | NELAC | ALS Environmental
| GTMGL4NUT | 2020-06-03 10:00 | 2020-06-01 | Sample |  |  | CHLa_C | Chlorophyll a, Corrected (Monochromatic) | 5.3 | ug/L | 2 | 2 |  | 2 |  |  | <0> | 2020-06-03 14:00 |  |  | SM 9222 D | E82502 | NELAC | ALS Environmental
| GTMGL4NUT | 2020-06-03 10:00 | 2020-06-01 | Sample |  |  | CHLa_UnC | Chlorophyll a, Uncorrected (Trichromatic) | 5.7 | ug/L | 2 | 2 |  | 2 |  |  | <0> | 2020-06-03 14:00 |  | 2020-05-21 17:12 | 351.2 | E82502 | NELAC | ALS Environmental
| GTMGL4NUT | 2020-06-03 10:00 | 2020-06-01 | Sample |  |  | CHLb_Tri_N | Chlorophyll b (Trichromatic) | 2 | ug/L | 2 | 2 |  | 2 | U |  | <-4> [SBL] | 2020-06-03 14:00 |  | 2020-05-27 16:57 | SM 10200 H | E82502 | NELAC | ALS Environmental
| GTMGL4NUT | 2020-06-03 10:00 | 2020-06-01 | Sample |  |  | CHLc_Tri_N | Chlorophyll c (Trichromatic) | 2 | ug/L | 2 | 2 |  | 2 | U |  | <-4> [SBL] | 2020-06-03 14:00 |  | 2020-05-20 14:18 | 350.1 | E82502 | NELAC | ALS Environmental
| GTMGL4NUT | 2020-06-03 10:00 | 2020-06-01 | Sample |  |  | NH4F | Ammonium, Filtered | 0.028 | mg N/L | 0.01 | 0.005 |  | 1 |  |  | <0> | 2020-06-03 14:00
| GTMGL4NUT | 2020-06-03 10:00 | 2020-06-01 | Sample |  |  | NO23F | Nitrate+Nitrite | 0.01 | mg/L | 0.01 | 0.002 |  | 1 | U |  | <-4> [SBL] (CUF) | 2020-06-03 14:00
| GTMGL4NUT | 2020-06-03 10:00 | 2020-06-01 | Sample |  |  | OD664b/OD665a | OD664b/OD665a | 1.66 | NONE |  |  |  | 2 |  |  | <0> | 2020-06-03 14:00
| GTMGL4NUT | 2020-06-03 10:00 | 2020-06-01 | Sample |  |  | PHEA | Phaeophytin a | 2 | ug/L | 2 | 2 |  | 2 | U |  | <-4> [SBL] | 2020-06-03 14:00 |  | 2020-05-21 18:12 | 351.2 | E82502 | NELAC | ALS Environmental
| GTMGL4NUT | 2020-06-03 10:00 | 2020-06-01 | Sample |  |  | TKN | Total Kjeldahl Nitrogen | 0.71 | mg/L | 0.5 | 0.23 |  | 1 |  |  | <0> | 2020-06-03 14:00
| GTMGL4NUT | 2020-06-03 10:00 | 2020-06-01 | Sample |  |  | TKNF | Total Kjeldahl Nitrogen, Filtered | 0.88 | mg/L | 0.5 | 0.23 |  | 1 |  |  | <0> | 2020-06-03 14:00
| GTMGL4NUT | 2020-06-03 10:00 | 2020-06-01 | Sample |  |  | TN | Total Nitrogen | 0.71 | mg/L | 0.5 |  |  | 1 |  |  | <0> | 2020-06-03 14:00
| GTMGL4NUT | 2020-06-03 10:00 | 2020-06-01 | Sample |  |  | TP | Total Phosphorus | 0.0313 | mg/L | 0.005 | 0.0032 |  | 1 |  |  | <0> | 2020-06-03 14:00
| GTMGL4NUT | 2020-06-03 10:00 | 2020-06-01 | Sample |  |  | ENTERO | Enterococcus | 10 | MPN/100mL | 10 |  |  | 10 | U |  | <-4> [SBL] | 2020-06-03 14:00 |  | 2020-06-11 17:22 | SM 10200 H | E82502 | NELAC | ALS Environmental
| GTMGL4NUT | 2020-06-03 10:00 | 2020-06-01 | Sample |  |  | FECCOL | Coliform, Fecal | 10 | CFU/100mL | 10 |  |  | 10 | U |  | <-4> [SBL] | 2020-06-03 14:00
| GTMLMNUT | 2020-06-03 10:20 | 2020-06-01 | Field |  |  | ATEMP | Air temperature | 27.7 | C | [6 empty] | <0>
| GTMLMNUT | 2020-06-03 10:20 | 2020-06-01 | Field |  |  | DO | Dissolved oxygen | 6.63 | mg/L | [6 empty] | <0>
| GTMLMNUT | 2020-06-03 10:20 | 2020-06-01 | Field |  |  | DO_p | Dissolved oxygen, percent saturation | 99.8 | % | [6 empty] | <0>
| GTMLMNUT | 2020-06-03 10:20 | 2020-06-01 | Field |  |  | pH | pH | [6 empty] | no pH sensor installed |  | <-2> [GDM]
| GTMLMNUT | 2020-06-03 10:20 | 2020-06-01 | Field |  |  | SALT | Salinity | 32.39 | ppt | [6 empty] | <0>
| GTMLMNUT | 2020-06-03 10:20 | 2020-06-01 | Field |  |  | SECCHI | Secchi Disk | 0.8 | m | [6 empty] | <0>
| GTMLMNUT | 2020-06-03 10:20 | 2020-06-01 | Field |  |  | SpCond | Specific Conductance | 49574 | uS/cm | [6 empty] | <0>
| GTMLMNUT | 2020-06-03 10:20 | 2020-06-01 | Field |  |  | WDEPTH | Water Depth | 0.97561 | m |  |  |  |  | converted from 3.2 ft |  | <0>
| GTMLMNUT | 2020-06-03 10:20 | 2020-06-01 | Field |  |  | WIND_D | Wind Direction | SE | [7 empty] | <0>
| GTMLMNUT | 2020-06-03 10:20 | 2020-06-01 | Field |  |  | WIND_S | Wind Speed | 1.4 | m/s | [6 empty] | <0>
| GTMLMNUT | 2020-06-03 10:20 | 2020-06-01 | Field |  |  | WTEM | Water temperature | 26.7 | C | [6 empty] | <0>
| GTMLMNUT | 2020-06-03 10:20 | 2020-06-01 | Sample |  |  | CHLa_C | Chlorophyll a, Corrected (Monochromatic) | 17.7 | ug/L | 3.4 | 3.4 |  | 3.33 |  |  | <0> | 2020-06-03 14:00 |  | 2020-06-11 17:22 | SM 10200 H | E82502 | NELAC | ALS Environmental
| GTMLMNUT | 2020-06-03 10:20 | 2020-06-01 | Sample |  |  | CHLa_UnC | Chlorophyll a, Uncorrected (Trichromatic) | 19.1 | ug/L | 3.4 | 3.4 |  | 3.33 |  |  | <0> | 2020-06-03 14:00 |  | 2020-06-11 17:22 | SM 10200 H | E82502 | NELAC | ALS Environmental
| GTMLMNUT | 2020-06-03 10:20 | 2020-06-01 | Sample |  |  | CHLb_Tri_N | Chlorophyll b (Trichromatic) | 3.4 | ug/L | 3.4 | 3.4 |  | 3.33 | U |  | <-4> [SBL] | 2020-06-03 14:00 |  | 2020-06-11 17:22 | SM 10200 H | E82502 | NELAC | ALS Environmental
| GTMLMNUT | 2020-06-03 10:20 | 2020-06-01 | Sample |  |  | CHLc_Tri_N | Chlorophyll c (Trichromatic) | 3.8 | ug/L | 3.4 | 3.4 |  | 3.33 |  |  | <0> | 2020-06-03 14:00 |  | 2020-06-11 17:22 | SM 10200 H | E82502 | NELAC | ALS Environmental
| GTMLMNUT | 2020-06-03 10:20 | 2020-06-01 | Sample |  |  | NH4F | Ammonium, Filtered | 0.035 | mg N/L | 0.01 | 0.005 |  | 1 |  |  | <0> | 2020-06-03 14:00 |  | 2020-06-04 15:30 | 350.1 | E82502 | NELAC | ALS Environmental
| GTMLMNUT | 2020-06-03 10:20 | 2020-06-01 | Sample |  |  | NO23F | Nitrate+Nitrite | 0.01 | mg/L | 0.01 | 0.002 |  | 1 | U |  | <-4> [SBL] (CUF) | 2020-06-03 14:00 |  | 2020-06-09 12:46 | 353.2 | E82502 | NELAC | ALS Environmental
| GTMLMNUT | 2020-06-03 10:20 | 2020-06-01 | Sample |  |  | OD664b/OD665a | OD664b/OD665a | 1.65 | NONE |  |  |  | 3.33 |  |  | <0> | 2020-06-03 14:00 |  | 2020-06-11 17:22 | SM 10200 H | E82502 | NELAC | ALS Environmental
| GTMLMNUT | 2020-06-03 10:20 | 2020-06-01 | Sample |  |  | PHEA | Phaeophytin a | 3.4 | ug/L | 3.4 | 3.4 |  | 3.33 | U |  | <-4> [SBL] | 2020-06-03 14:00 |  | 2020-06-11 17:22 | SM 10200 H | E82502 | NELAC | ALS Environmental
| GTMLMNUT | 2020-06-03 10:20 | 2020-06-01 | Sample |  |  | TKN | Total Kjeldahl Nitrogen | 3.48 | mg/L | 0.5 | 0.23 |  | 1 |  |  | <0> | 2020-06-03 14:00 |  | 2020-06-08 13:35 | 351.2 | E82502 | NELAC | ALS Environmental
| GTMLMNUT | 2020-06-03 10:20 | 2020-06-01 | Sample |  |  | TKNF | Total Kjeldahl Nitrogen, Filtered | 2.02 | mg/L | 0.5 | 0.23 |  | 1 |  |  | <0> | 2020-06-03 14:00 |  | 2020-06-08 12:42 | 351.2 | E82502 | NELAC | ALS Environmental
| GTMLMNUT | 2020-06-03 10:20 | 2020-06-01 | Sample |  |  | TN | Total Nitrogen | 3.48 | mg/L | 0.5 |  |  | 1 |  |  | <0> | 2020-06-03 14:00 |  | NA | Calculation | E82502 | NELAC | ALS Environmental
| GTMLMNUT | 2020-06-03 10:20 | 2020-06-01 | Sample |  |  | TP | Total Phosphorus | 0.0512 | mg/L | 0.005 | 0.0032 |  | 1 |  |  | <0> | 2020-06-03 14:00 |  | 2020-06-08 10:45 | 365.1 | E82502 | NELAC | ALS Environmental
| GTMLMNUT | 2020-06-03 10:20 | 2020-06-01 | Sample |  |  | ENTERO | Enterococcus | 10 | MPN/100mL | 10 |  |  | 10 | U |  | <-4> [SBL] | 2020-06-03 14:00 |  | 2020-06-03 15:16 | ASTM D6503-99 | E82502 | NELAC | ALS Environmental
| GTMLMNUT | 2020-06-03 10:20 | 2020-06-01 | Sample |  |  | FECCOL | Coliform, Fecal | 10 | CFU/100mL | 10 |  |  | 10 | U |  | <-4> [SBL] | 2020-06-03 14:00 |  | 2020-06-03 15:54 | SM 9222 D | E82502 | NELAC | ALS Environmental
| GTMGL2NUT | 2020-06-03 10:41 | 2020-06-01 | Field |  |  | ATEMP | Air temperature | 28.1 | C | [6 empty] | <0> |  |  | 2020-06-04 15:52 | 350.1 | E82502 | NELAC | ALS Environmental
| GTMGL2NUT | 2020-06-03 10:41 | 2020-06-01 | Field |  |  | DO | Dissolved oxygen | 4.79 | mg/L | [6 empty] | <0> |  |  | 2020-05-18 15:20 | SM 9222 D | E82502 | NELAC | ALS Environmental
| GTMGL2NUT | 2020-06-03 10:41 | 2020-06-01 | Field |  |  | DO_p | Dissolved oxygen, percent saturation | 69.3 | % | [6 empty] | <0> |  |  | 2020-05-18 14:48 | ASTM D6503-99 | E82502 | NELAC | ALS Environmental
| GTMGL2NUT | 2020-06-03 10:41 | 2020-06-01 | Field |  |  | pH | pH | [6 empty] | no pH sensor installed |  | <-2> [GDM]
| GTMGL2NUT | 2020-06-03 10:41 | 2020-06-01 | Field |  |  | SALT | Salinity | 26.16 | ppt | [6 empty] | <0>
| GTMGL2NUT | 2020-06-03 10:41 | 2020-06-01 | Field |  |  | SECCHI | Secchi Disk | 0.4 | m | [6 empty] | <0> |  |  | 2020-06-08 13:04 | 351.2 | E82502 | NELAC | ALS Environmental
| GTMGL2NUT | 2020-06-03 10:41 | 2020-06-01 | Field |  |  | SpCond | Specific Conductance | 40981 | uS/cm | [6 empty] | <0> |  |  | NA | Calculation | E82502 | NELAC | ALS Environmental
| GTMGL2NUT | 2020-06-03 10:41 | 2020-06-01 | Field |  |  | WDEPTH | Water Depth | 0.85366 | m |  |  |  |  | converted from 2.8 ft |  | <0> |  |  | 2020-06-11 17:22 | SM 10200 H | E82502 | NELAC | ALS Environmental
| GTMGL2NUT | 2020-06-03 10:41 | 2020-06-01 | Field |  |  | WIND_D | Wind Direction | SE | [7 empty] | <0> |  |  | 2020-06-08 13:52 | 351.2 | E82502 | NELAC | ALS Environmental
| GTMGL2NUT | 2020-06-03 10:41 | 2020-06-01 | Field |  |  | WIND_S | Wind Speed | 2.1 | m/s | [6 empty] | <0> |  |  | 2020-06-03 15:16 | ASTM D6503-99 | E82502 | NELAC | ALS Environmental
| GTMGL2NUT | 2020-06-03 10:41 | 2020-06-01 | Field |  |  | WTEM | Water temperature | 26.8 | C | [6 empty] | <0> |  |  | 2020-06-08 11:00 | 365.1 | E82502 | NELAC | ALS Environmental
| GTMGL2NUT | 2020-06-03 10:41 | 2020-06-01 | Sample |  |  | CHLa_C | Chlorophyll a, Corrected (Monochromatic) | 19 | ug/L | 4 | 4 |  | 4 |  |  | <0> | 2020-06-03 14:00
| GTMGL2NUT | 2020-06-03 10:41 | 2020-06-01 | Sample |  |  | CHLa_UnC | Chlorophyll a, Uncorrected (Trichromatic) | 22 | ug/L | 4 | 4 |  | 4 |  |  | <0> | 2020-06-03 14:00
| GTMGL2NUT | 2020-06-03 10:41 | 2020-06-01 | Sample |  |  | CHLb_Tri_N | Chlorophyll b (Trichromatic) | 4 | ug/L | 4 | 4 |  | 4 | U |  | <-4> [SBL] | 2020-06-03 14:00
| GTMGL2NUT | 2020-06-03 10:41 | 2020-06-01 | Sample |  |  | CHLc_Tri_N | Chlorophyll c (Trichromatic) | 4 | ug/L | 4 | 4 |  | 4 | U |  | <-4> [SBL] | 2020-06-03 14:00
| GTMGL2NUT | 2020-06-03 10:41 | 2020-06-01 | Sample |  |  | ENTERO | Enterococcus | 10 | MPN/100mL | 10 |  |  | 10 |  |  | <0> | 2020-06-03 14:00 |  | 2020-06-11 17:22 | SM 10200 H | E82502 | NELAC | ALS Environmental
| GTMGL2NUT | 2020-06-03 10:41 | 2020-06-01 | Sample |  |  | FECCOL | Coliform, Fecal | 10 | CFU/100mL | 10 |  |  | 10 | U |  | <-4> [SBL] | 2020-06-03 14:00 |  | 2020-05-21 11:19 | 353.2 | E82502 | NELAC | ALS Environmental
| GTMGL2NUT | 2020-06-03 10:41 | 2020-06-01 | Sample |  |  | NH4F | Ammonium, Filtered | 0.044 | mg N/L | 0.01 | 0.005 |  | 1 |  |  | <0> | 2020-06-03 14:00 |  | 2020-06-11 17:22 | SM 10200 H | E82502 | NELAC | ALS Environmental
| GTMGL2NUT | 2020-06-03 10:41 | 2020-06-01 | Sample |  |  | NO23F | Nitrate+Nitrite | 0.01 | mg/L | 0.01 | 0.002 |  | 1 | U |  | <-4> [SBL] (CUF) | 2020-06-03 14:00
| GTMGL2NUT | 2020-06-03 10:41 | 2020-06-01 | Sample |  |  | OD664b/OD665a | OD664b/OD665a | 1.59 | NONE |  |  |  | 4 |  |  | <0> | 2020-06-03 14:00 |  | 2020-06-11 17:22 | SM 10200 H | E82502 | NELAC | ALS Environmental
| GTMGL2NUT | 2020-06-03 10:41 | 2020-06-01 | Sample |  |  | PHEA | Phaeophytin a | 4 | ug/L | 4 | 4 |  | 4 | U |  | <-4> [SBL] | 2020-06-03 14:00
| GTMGL2NUT | 2020-06-03 10:41 | 2020-06-01 | Sample |  |  | TKN | Total Kjeldahl Nitrogen | 2.68 | mg/L | 0.5 | 0.23 |  | 1 |  |  | <0> | 2020-06-03 14:00 |  | 2020-06-11 17:22 | SM 10200 H | E82502 | NELAC | ALS Environmental
| GTMGL2NUT | 2020-06-03 10:41 | 2020-06-01 | Sample |  |  | TKNF | Total Kjeldahl Nitrogen, Filtered | 1.29 | mg/L | 0.5 | 0.23 |  | 1 |  |  | <0> | 2020-06-03 14:00 |  | 2020-06-11 17:22 | SM 10200 H | E82502 | NELAC | ALS Environmental
| GTMGL2NUT | 2020-06-03 10:41 | 2020-06-01 | Sample |  |  | TN | Total Nitrogen | 2.67 | mg/L | 0.5 |  |  | 1 |  |  | <0> | 2020-06-03 14:00
| GTMGL2NUT | 2020-06-03 10:41 | 2020-06-01 | Sample |  |  | TP | Total Phosphorus | 0.0696 | mg/L | 0.005 | 0.0032 |  | 1 |  |  | <0> | 2020-06-03 14:00 |  | 2020-06-03 15:54 | SM 9222 D | E82502 | NELAC | ALS Environmental
| GTMGL1NUT | 2020-06-03 11:07 | 2020-06-01 | Field |  |  | ATEMP | Air temperature | 29.8 | C | [6 empty] | <0> |  |  | 2020-08-19 12:49 | 365.1 | E82502 | NELAC | ALS Environmental
| GTMGL1NUT | 2020-06-03 11:07 | 2020-06-01 | Field |  |  | DO | Dissolved oxygen | 2.93 | mg/L | [6 empty] | <0> (CDA) |  |  | 2020-08-27 12:39 | 351.2 | E82502 | NELAC | ALS Environmental
| GTMGL1NUT | 2020-06-03 11:07 | 2020-06-01 | Field |  |  | DO_p | Dissolved oxygen, percent saturation | 39.4 | % | [6 empty] | <0> (CDA) |  |  | 2020-08-27 13:06 | 351.2 | E82502 | NELAC | ALS Environmental
| GTMGL1NUT | 2020-06-03 11:07 | 2020-06-01 | Field |  |  | pH | pH | [6 empty] | no pH sensor installed |  | <-2> [GDM] |  |  | 2020-09-25 19:33 | SM 10200 H | E82502 | NELAC | ALS Environmental
| GTMGL1NUT | 2020-06-03 11:07 | 2020-06-01 | Field |  |  | SALT | Salinity | 11.74 | ppt | [6 empty] | <0>
| GTMGL1NUT | 2020-06-03 11:07 | 2020-06-01 | Field |  |  | SECCHI | Secchi Disk | 0.5 | m | [6 empty] | <0> |  |  | 2020-09-25 19:33 | SM 10200 H | E82502 | NELAC | ALS Environmental
| GTMGL1NUT | 2020-06-03 11:07 | 2020-06-01 | Field |  |  | SpCond | Specific Conductance | 19841 | uS/cm | [6 empty] | <0> |  |  | 2020-09-25 19:33 | SM 10200 H | E82502 | NELAC | ALS Environmental
| GTMGL1NUT | 2020-06-03 11:07 | 2020-06-01 | Field |  |  | WDEPTH | Water Depth | 0.8 | m | [6 empty] | <0>
| GTMGL1NUT | 2020-06-03 11:07 | 2020-06-01 | Field |  |  | WIND_D | Wind Direction | NA | [7 empty] | <0> |  |  | 2020-08-20 13:05 | 353.2 | E82502 | NELAC | ALS Environmental
| GTMGL1NUT | 2020-06-03 11:07 | 2020-06-01 | Field |  |  | WIND_S | Wind Speed | 1.5 | m/s | [6 empty] | <0> |  |  | NA | Calculation | E82502 | NELAC | ALS Environmental
| GTMGL1NUT | 2020-06-03 11:07 | 2020-06-01 | Field |  |  | WTEM | Water temperature | 27.6 | C | [6 empty] | <0> |  |  | 2020-09-25 19:33 | SM 10200 H | E82502 | NELAC | ALS Environmental
| GTMGL1NUT | 2020-06-03 11:07 | 2020-06-01 | Sample |  |  | CHLa_C | Chlorophyll a, Corrected (Monochromatic) | 26.2 | ug/L | 4 | 4 |  | 4 |  |  | <0> | 2020-06-03 14:00 |  | 2020-08-17 16:29 | SM 9222 D | E82502 | NELAC | ALS Environmental
| GTMGL1NUT | 2020-06-03 11:07 | 2020-06-01 | Sample |  |  | CHLa_UnC | Chlorophyll a, Uncorrected (Trichromatic) | 31.2 | ug/L | 4 | 4 |  | 4 |  |  | <0> | 2020-06-03 14:00 |  | 2020-08-17 16:03 | ASTM D6503-99 | E82502 | NELAC | ALS Environmental
| GTMGL1NUT | 2020-06-03 11:07 | 2020-06-01 | Sample |  |  | CHLb_Tri_N | Chlorophyll b (Trichromatic) | 4 | ug/L | 4 | 4 |  | 4 | U |  | <-4> [SBL] | 2020-06-03 14:00 |  | 2020-08-27 19:41 | SM 10200 H | E82502 | NELAC | ALS Environmental
| GTMGL1NUT | 2020-06-03 11:07 | 2020-06-01 | Sample |  |  | CHLc_Tri_N | Chlorophyll c (Trichromatic) | 4 | ug/L | 4 | 4 |  | 4 | U |  | <-4> [SBL] | 2020-06-03 14:00 |  | 2020-08-26 15:11 | 350.1 | E82502 | NELAC | ALS Environmental
| GTMGL1NUT | 2020-06-03 11:07 | 2020-06-01 | Sample |  |  | NH4F | Ammonium, Filtered | 0.042 | mg N/L | 0.01 | 0.005 |  | 1 |  |  | <0> | 2020-06-03 14:00
| GTMGL1NUT | 2020-06-03 11:07 | 2020-06-01 | Sample |  |  | NO23F | Nitrate+Nitrite | 0.01 | mg/L | 0.01 | 0.002 |  | 1 | U |  | <-4> [SBL] (CUF) | 2020-06-03 14:00 |  | 2020-09-17 23:02 | 6020B | E82502 | NELAC | ALS Environmental
| GTMGL1NUT | 2020-06-03 11:07 | 2020-06-01 | Sample |  |  | OD664b/OD665a | OD664b/OD665a | 1.56 | NONE |  |  |  | 4 |  |  | <0> | 2020-06-03 14:00
| GTMGL1NUT | 2020-06-03 11:07 | 2020-06-01 | Sample |  |  | PHEA | Phaeophytin a | 6.3 | ug/L | 4 | 4 |  | 4 |  |  | <0> | 2020-06-03 14:00
| GTMGL1NUT | 2020-06-03 11:07 | 2020-06-01 | Sample |  |  | TKN | Total Kjeldahl Nitrogen | 3.25 | mg/L | 0.5 | 0.23 |  | 1 |  |  | <0> | 2020-06-03 14:00
| GTMGL1NUT | 2020-06-03 11:07 | 2020-06-01 | Sample |  |  | TKNF | Total Kjeldahl Nitrogen, Filtered | 2.65 | mg/L | 0.5 | 0.23 |  | 1 |  |  | <0> | 2020-06-03 14:00
| GTMGL1NUT | 2020-06-03 11:07 | 2020-06-01 | Sample |  |  | TN | Total Nitrogen | 3.26 | mg/L | 0.5 |  |  | 1 |  |  | <0> | 2020-06-03 14:00
| GTMGL1NUT | 2020-06-03 11:07 | 2020-06-01 | Sample |  |  | TP | Total Phosphorus | 0.218 | mg/L | 0.005 | 0.0032 |  | 1 |  |  | <0> | 2020-06-03 14:00
| GTMGL1NUT | 2020-06-03 11:07 | 2020-06-01 | Sample |  |  | ENTERO | Enterococcus | 97 | MPN/100mL | 10 |  |  | 10 |  |  | <0> | 2020-06-03 14:00
| GTMGL1NUT | 2020-06-03 11:07 | 2020-06-01 | Sample |  |  | FECCOL | Coliform, Fecal | 63 | CFU/100mL | 9 |  |  | 9 | B |  | <1> (CSM) | 2020-06-03 14:00
| GTMMKNUT | 2020-06-03 13:23 | 2020-06-01 | Field | 30.1608 | -81.3604 | ATEMP | Air temperature | 28.9 | C | [6 empty] | <0>
| GTMMKNUT | 2020-06-03 13:23 | 2020-06-01 | Field | 30.1608 | -81.3604 | DO | Dissolved oxygen | 7.55 | mg/L | [6 empty] | <0>
| GTMMKNUT | 2020-06-03 13:23 | 2020-06-01 | Field | 30.1608 | -81.3604 | DO_p | Dissolved oxygen, percent saturation | 94.6 | % | [6 empty] | <0>
| GTMMKNUT | 2020-06-03 13:23 | 2020-06-01 | Field | 30.1608 | -81.3604 | pH | pH | [6 empty] | no pH sensor installed |  | <-2> [GDM]
| GTMMKNUT | 2020-06-03 13:23 | 2020-06-01 | Field | 30.1608 | -81.3604 | SALT | Salinity | 0.47 | ppt | [6 empty] | <0>
| GTMMKNUT | 2020-06-03 13:23 | 2020-06-01 | Field | 30.1608 | -81.3604 | SECCHI | Secchi Disk | >1.2 | m | [6 empty] | <0>
| GTMMKNUT | 2020-06-03 13:23 | 2020-06-01 | Field | 30.1608 | -81.3604 | SpCond | Specific Conductance | 958 | uS/cm | [6 empty] | <0>
| GTMMKNUT | 2020-06-03 13:23 | 2020-06-01 | Field | 30.1608 | -81.3604 | WDEPTH | Water Depth | 1.0671 | m |  |  |  |  | Taken from guage I believe is in feet. |  | <0>
| GTMMKNUT | 2020-06-03 13:23 | 2020-06-01 | Field | 30.1608 | -81.3604 | WIND_D | Wind Direction | E | [7 empty] | <0>
| GTMMKNUT | 2020-06-03 13:23 | 2020-06-01 | Field | 30.1608 | -81.3604 | WIND_S | Wind Speed | 1.5 | m/s | [6 empty] | <0>
| GTMMKNUT | 2020-06-03 13:23 | 2020-06-01 | Field | 30.1608 | -81.3604 | WTEM | Water temperature | 26.5 | C | [6 empty] | <0>
| GTMMKNUT | 2020-06-03 13:23 | 2020-06-01 | Sample | 30.1608 | -81.3604 | CHLa_C | Chlorophyll a, Corrected (Monochromatic) | 2.9 | ug/L | 2.9 | 2.9 |  | 2.86 | U |  | <-4> [SBL] | 2020-06-03 14:00 |  | 2020-06-11 17:22 | SM 10200 H | E82502 | NELAC | ALS Environmental
| GTMMKNUT | 2020-06-03 13:23 | 2020-06-01 | Sample | 30.1608 | -81.3604 | CHLa_UnC | Chlorophyll a, Uncorrected (Trichromatic) | 3.4 | ug/L | 2.9 | 2.9 |  | 2.86 |  |  | <0> | 2020-06-03 14:00 |  | 2020-06-11 17:22 | SM 10200 H | E82502 | NELAC | ALS Environmental
| GTMMKNUT | 2020-06-03 13:23 | 2020-06-01 | Sample | 30.1608 | -81.3604 | CHLb_Tri_N | Chlorophyll b (Trichromatic) | 2.9 | ug/L | 2.9 | 2.9 |  | 2.86 | U |  | <-4> [SBL] | 2020-06-03 14:00 |  | 2020-06-11 17:22 | SM 10200 H | E82502 | NELAC | ALS Environmental
| GTMMKNUT | 2020-06-03 13:23 | 2020-06-01 | Sample | 30.1608 | -81.3604 | CHLc_Tri_N | Chlorophyll c (Trichromatic) | 2.9 | ug/L | 2.9 | 2.9 |  | 2.86 | U |  | <-4> [SBL] | 2020-06-03 14:00 |  | 2020-06-11 17:22 | SM 10200 H | E82502 | NELAC | ALS Environmental
| GTMMKNUT | 2020-06-03 13:23 | 2020-06-01 | Sample | 30.1608 | -81.3604 | ENTERO | Enterococcus | 30 | MPN/100mL | 10 |  |  | 10 |  |  | <0> | 2020-06-03 14:00 |  | 2020-06-03 15:16 | ASTM D6503-99 | E82502 | NELAC | ALS Environmental
| GTMMKNUT | 2020-06-03 13:23 | 2020-06-01 | Sample | 30.1608 | -81.3604 | FECCOL | Coliform, Fecal | 10 | CFU/100mL | 10 |  |  | 10 | U |  | <-4> [SBL] | 2020-06-03 14:00 |  | 2020-06-03 15:54 | SM 9222 D | E82502 | NELAC | ALS Environmental
| GTMMKNUT | 2020-06-03 13:23 | 2020-06-01 | Sample | 30.1608 | -81.3604 | NH4F | Ammonium, Filtered | 0.033 | mg N/L | 0.01 | 0.005 |  | 1 |  |  | <0> | 2020-06-03 14:00 |  | 2020-06-04 15:29 | 350.1 | E82502 | NELAC | ALS Environmental
| GTMMKNUT | 2020-06-03 13:23 | 2020-06-01 | Sample | 30.1608 | -81.3604 | NO23F | Nitrate+Nitrite | 0.01 | mg/L | 0.01 | 0.002 |  | 1 | U |  | <-4> [SBL] (CUF) | 2020-06-03 14:00 |  | 2020-06-09 12:42 | 353.2 | E82502 | NELAC | ALS Environmental
| GTMMKNUT | 2020-06-03 13:23 | 2020-06-01 | Sample | 30.1608 | -81.3604 | OD664b/OD665a | OD664b/OD665a | 1.51 | NONE |  |  |  | 2.86 |  |  | <0> | 2020-06-03 14:00 |  | 2020-06-11 17:22 | SM 10200 H | E82502 | NELAC | ALS Environmental
| GTMMKNUT | 2020-06-03 13:23 | 2020-06-01 | Sample | 30.1608 | -81.3604 | PHEA | Phaeophytin a | 2.9 | ug/L | 2.9 | 2.9 |  | 2.86 | U |  | <-4> [SBL] | 2020-06-03 14:00 |  | 2020-06-11 17:22 | SM 10200 H | E82502 | NELAC | ALS Environmental
| GTMMKNUT | 2020-06-03 13:23 | 2020-06-01 | Sample | 30.1608 | -81.3604 | TKN | Total Kjeldahl Nitrogen | 1.94 | mg/L | 0.5 | 0.23 |  | 1 |  |  | <0> | 2020-06-03 14:00 |  | 2020-06-08 13:27 | 351.2 | E82502 | NELAC | ALS Environmental
| GTMMKNUT | 2020-06-03 13:23 | 2020-06-01 | Sample | 30.1608 | -81.3604 | TKNF | Total Kjeldahl Nitrogen, Filtered | 2.13 | mg/L | 0.5 | 0.23 |  | 1 |  |  | <0> | 2020-06-03 14:00 |  | 2020-06-08 12:41 | 351.2 | E82502 | NELAC | ALS Environmental
| GTMMKNUT | 2020-06-03 13:23 | 2020-06-01 | Sample | 30.1608 | -81.3604 | TN | Total Nitrogen | 1.94 | mg/L | 0.5 |  |  | 1 |  |  | <0> | 2020-06-03 14:00 |  | NA | Calculation | E82502 | NELAC | ALS Environmental
| GTMMKNUT | 2020-06-03 13:23 | 2020-06-01 | Sample | 30.1608 | -81.3604 | TP | Total Phosphorus | 0.0801 | mg/L | 0.005 | 0.0032 |  | 1 |  |  | <0> | 2020-06-03 14:00 |  | 2020-06-08 10:44 | 365.1 | E82502 | NELAC | ALS Environmental
| GTMGR3NUT | 2020-07-15 07:05 | 2020-07-01 | Field |  |  | ATEMP | Air temperature | 27.4 | C | [6 empty] | <0>
| GTMGR3NUT | 2020-07-15 07:05 | 2020-07-01 | Field |  |  | DO | Dissolved oxygen | 4.87 | mg/L | [6 empty] | <0>
| GTMGR3NUT | 2020-07-15 07:05 | 2020-07-01 | Field |  |  | DO_p | Dissolved oxygen, percent saturation | 75.6 | % | [6 empty] | <0>
| GTMGR3NUT | 2020-07-15 07:05 | 2020-07-01 | Field |  |  | pH | pH | 7.65 | [7 empty] | <0> |  |  | 2020-06-08 10:52 | 365.1 | E82502 | NELAC | ALS Environmental
| GTMGR3NUT | 2020-07-15 07:05 | 2020-07-01 | Field |  |  | SALT | Salinity | 29.99 | ppt | [6 empty] | <0>
| GTMGR3NUT | 2020-07-15 07:05 | 2020-07-01 | Field |  |  | SECCHI | Secchi Disk | 1 | m | [6 empty] | <0> |  |  | 2020-06-04 15:34 | 350.1 | E82502 | NELAC | ALS Environmental
| GTMGR3NUT | 2020-07-15 07:05 | 2020-07-01 | Field |  |  | SpCond | Specific Conductance | 46408 | uS/cm | [6 empty] | <0> |  |  | 2020-06-08 13:01 | 351.2 | E82502 | NELAC | ALS Environmental
| GTMGR3NUT | 2020-07-15 07:05 | 2020-07-01 | Field |  |  | WDEPTH | Water Depth | 5.7927 | m |  |  |  |  | converted from 19 ft. Do not believe this is accurate. GR3 is consistently shallower than GR |  | <0> |  |  | NA | Calculation | E82502 | NELAC | ALS Environmental
| GTMGR3NUT | 2020-07-15 07:05 | 2020-07-01 | Field |  |  | WIND_D | Wind Direction | NW | [7 empty] | <0> |  |  | 2020-06-11 17:22 | SM 10200 H | E82502 | NELAC | ALS Environmental
| GTMGR3NUT | 2020-07-15 07:05 | 2020-07-01 | Field |  |  | WIND_S | Wind Speed | 1.4 | m/s | [6 empty] | <0>
| GTMGR3NUT | 2020-07-15 07:05 | 2020-07-01 | Field |  |  | WTEM | Water temperature | 29.7 | C | [6 empty] | <0> |  |  | 2020-06-03 15:16 | ASTM D6503-99 | E82502 | NELAC | ALS Environmental
| GTMGR3NUT | 2020-07-15 07:05 | 2020-07-01 | Sample |  |  | Alkalinity | Total Alkalinity | 120 | mg CaCO3/L |  | 0.65 | 2.5 |  |  |  | <0> | 2020-07-16 10:30 |  | 2020-06-11 17:22 | SM 10200 H | E82502 | NELAC | ALS Environmental
| GTMGR3NUT | 2020-07-15 07:05 | 2020-07-01 | Sample |  |  | Bromide | Bromide | 56 | mg Br/L |  | 2.6 | 8 |  |  |  | <0> | 2020-07-16 10:30
| GTMGR3NUT | 2020-07-15 07:05 | 2020-07-01 | Sample |  |  | CHLa_C | Chlorophyll a, Corrected (Monochromatic) | 7.2 | ug/L | [6 empty] | <0> | 2020-07-16 10:30
| GTMGR3NUT | 2020-07-15 07:05 | 2020-07-01 | Sample |  |  | CHLa_UnC | Chlorophyll a, Uncorrected (Trichromatic) | 8.5 | ug/L | [6 empty] | <0> | 2020-07-16 10:30
| GTMGR3NUT | 2020-07-15 07:05 | 2020-07-01 | Sample |  |  | ENTERO | Enterococcus | 10 | MPN/100mL |  |  |  |  | Q |  | <1> (CHB) | 2020-07-15 14:35 |  | 2020-06-11 17:22 | SM 10200 H | E82502 | NELAC | ALS Environmental
| GTMGR3NUT | 2020-07-15 07:05 | 2020-07-01 | Sample |  |  | FECCOL | Coliform, Fecal | 5 | CFU/100mL |  |  |  |  | BQ |  | <1> [GSM] (CHB) | 2020-07-15 14:35 |  | 2020-06-11 17:22 | SM 10200 H | E82502 | NELAC | ALS Environmental
| GTMGR3NUT | 2020-07-15 07:05 | 2020-07-01 | Sample |  |  | Fluoride | Fluoride | 1.2 | mg F/L |  | 0.18 | 0.5 |  |  |  | <0> | 2020-07-16 10:30
| GTMGR3NUT | 2020-07-15 07:05 | 2020-07-01 | Sample |  |  | NH4F | Ammonium, Filtered | 0.038 | mg N/L |  | 0.002 | 0.005 |  |  |  | <1> (CUF) | 2020-07-16 10:30
| GTMGR3NUT | 2020-07-15 07:05 | 2020-07-01 | Sample |  |  | NO23F | Nitrate+Nitrite | 0.004 | mg N/L |  | 0.004 | 0.01 |  | U |  | <-4> [SBL] (CUF) | 2020-07-16 10:30
| GTMGR3NUT | 2020-07-15 07:05 | 2020-07-01 | Sample |  |  | PHEA | Phaeophytin a | 1.7 | ug/L |  |  |  |  | I |  | <0> | 2020-07-16 10:30
| GTMGR3NUT | 2020-07-15 07:05 | 2020-07-01 | Sample |  |  | PO4F | Orthophosphate, Filtered | 0.026 | mg P/L |  | 0.004 | 0.01 |  |  |  | <0> | 2020-07-16 10:30 |  | 2020-05-21 11:02 | 353.2 | E82502 | NELAC | ALS Environmental
| GTMGR3NUT | 2020-07-15 07:05 | 2020-07-01 | Sample |  |  | TKN | Total Kjeldahl Nitrogen | 0.47 | mg N/L |  | 0.16 | 0.4 |  |  |  | <0> | 2020-07-16 10:30 |  | 2020-06-03 15:54 | SM 9222 D | E82502 | NELAC | ALS Environmental
| GTMGR3NUT | 2020-07-15 07:05 | 2020-07-01 | Sample |  |  | TKNF | Total Kjeldahl Nitrogen, Filtered | 0.51 | mg N/L |  | 0.16 | 0.4 |  |  |  | <0> | 2020-07-16 10:30 |  | 2020-06-08 13:41 | 351.2 | E82502 | NELAC | ALS Environmental
| GTMGR3NUT | 2020-07-15 07:05 | 2020-07-01 | Sample |  |  | TP | Total Phosphorus | 0.053 | mg P/L |  | 0.004 | 0.01 |  |  |  | <0> | 2020-07-16 10:30
| GTMGR3NUT | 2020-07-15 07:05 | 2020-07-01 | Sample |  |  | TSS | Total Suspended Solids | 9 | mg/L |  | 3 | 10 |  | IA |  | <1> (CSM) | 2020-07-16 10:30 |  | 2020-06-11 17:22 | SM 10200 H | E82502 | NELAC | ALS Environmental
| GTMGR3NUT | 2020-07-15 07:05 | 2020-07-01 | Sample |  |  | Turbidity | Turbidity | 6.2 | NTU |  | 0.1 | 0.13 |  | A |  | <1> (CSM) | 2020-07-16 10:30 |  | 2020-06-11 17:22 | SM 10200 H | E82502 | NELAC | ALS Environmental
| GTMGR3NUT | 2020-07-15 07:05 | 2020-07-01 | Sample |  |  | W-TOC | Organic Carbon | 5.7 | mg C/L |  | 1 | 2 |  |  |  | <0> | 2020-07-16 10:30
| GTMGRNUT | 2020-07-15 07:25 | 2020-07-01 | Field |  |  | ATEMP | Air temperature | 28.3 | C | [6 empty] | <0>
| GTMGRNUT | 2020-07-15 07:25 | 2020-07-01 | Field |  |  | DO | Dissolved oxygen | 4.46 | mg/L | [6 empty] | <0>
| GTMGRNUT | 2020-07-15 07:25 | 2020-07-01 | Field |  |  | DO_p | Dissolved oxygen, percent saturation | 69.8 | % | [6 empty] | <0>
| GTMGRNUT | 2020-07-15 07:25 | 2020-07-01 | Field |  |  | pH | pH | 7.64 | [7 empty] | <0>
| GTMGRNUT | 2020-07-15 07:25 | 2020-07-01 | Field |  |  | SALT | Salinity | 29.84 | ppt | [6 empty] | <0>
| GTMGRNUT | 2020-07-15 07:25 | 2020-07-01 | Field |  |  | SECCHI | Secchi Disk | 0.65 | m | [6 empty] | <0>
| GTMGRNUT | 2020-07-15 07:25 | 2020-07-01 | Field |  |  | SpCond | Specific Conductance | 46203 | uS/cm | [6 empty] | <0>
| GTMGRNUT | 2020-07-15 07:25 | 2020-07-01 | Field |  |  | WDEPTH | Water Depth | 3.872 | m |  |  |  |  | converted from 12.7 ft |  | <0>
| GTMGRNUT | 2020-07-15 07:25 | 2020-07-01 | Field |  |  | WIND_D | Wind Direction | NW | [7 empty] | <0>
| GTMGRNUT | 2020-07-15 07:25 | 2020-07-01 | Field |  |  | WIND_S | Wind Speed | 0.3 | m/s | [6 empty] | <0>
| GTMGRNUT | 2020-07-15 07:25 | 2020-07-01 | Field |  |  | WTEM | Water temperature | 29.9 | C | [6 empty] | <0>
| GTMGRNUT | 2020-07-15 07:25 | 2020-07-01 | Sample |  |  | Alkalinity | Total Alkalinity | 117 | mg CaCO3/L |  | 0.65 | 2.5 |  |  |  | <0> | 2020-07-16 10:30 |  | 2020-07-22 09:49 | SM 2320 B-2011 | E31780 | NELAP | FDEP | RQ-2020-04-27-08
| GTMGRNUT | 2020-07-15 07:25 | 2020-07-01 | Sample |  |  | Bromide | Bromide | 55 | mg Br/L |  | 2.6 | 8 |  |  |  | <0> | 2020-07-16 10:30 |  | 2020-07-28 20:24 | EPA 300.0 Rev. 2.1 |  | NELAP | FDEP | RQ-2020-04-27-08
| GTMGRNUT | 2020-07-15 07:25 | 2020-07-01 | Sample |  |  | CHLa_C | Chlorophyll a, Corrected (Monochromatic) | 8.4 | ug/L | [6 empty] | <0> | 2020-07-16 10:30 |  | 2020-07-21 10:18 | SM 10200 H (mod.) | E31780 | NELAP | FDEP | RQ-2020-04-27-08
| GTMGRNUT | 2020-07-15 07:25 | 2020-07-01 | Sample |  |  | CHLa_UnC | Chlorophyll a, Uncorrected (Trichromatic) | 10 | ug/L | [6 empty] | <0> | 2020-07-16 10:30 |  | 2020-07-21 10:18 | SM 10200 H (mod.) | E31780 | NELAP | FDEP | RQ-2020-04-27-08
| GTMGRNUT | 2020-07-15 07:25 | 2020-07-01 | Sample |  |  | ENTERO | Enterococcus | 63 | MPN/100mL |  |  |  |  | Q |  | <1> (CHB) | 2020-07-15 14:35 |  | 2020-07-16 14:35 | SM 9222 D | E82502 | NELAC | ALS Environmental
| GTMGRNUT | 2020-07-15 07:25 | 2020-07-01 | Sample |  |  | FECCOL | Coliform, Fecal | 2 | CFU/100mL |  |  |  |  | QU |  | <-4> [SBL] (CHB) | 2020-07-15 14:35 |  | 2020-07-16 16:22 | ASTM D6503-99 | E82502 | NELAC | ALS Environmental
| GTMGRNUT | 2020-07-15 07:25 | 2020-07-01 | Sample |  |  | Fluoride | Fluoride | 1.2 | mg F/L |  | 0.18 | 0.5 |  |  |  | <0> | 2020-07-16 10:30 |  | 2020-07-22 07:53 | SM 4500 F-C-2011 |  | NELAP | FDEP | RQ-2020-04-27-08
| GTMGRNUT | 2020-07-15 07:25 | 2020-07-01 | Sample |  |  | NH4F | Ammonium, Filtered | 0.061 | mg N/L |  | 0.002 | 0.005 |  |  |  | <1> (CUF) | 2020-07-16 10:30 |  | 2020-07-19 10:59 | EPA 350.1 Rev. 2.0 |  | NELAP | FDEP | RQ-2020-04-27-08
| GTMGRNUT | 2020-07-15 07:25 | 2020-07-01 | Sample |  |  | NO23F | Nitrate+Nitrite | 0.004 | mg/L |  | 0.004 | 0.01 |  | U |  | <-4> [SBL] (CUF) | 2020-07-16 10:30 |  | 2020-07-20 10:09 | EPA 353.2 Rev. 2.0 |  | NELAP | FDEP | RQ-2020-04-27-08
| GTMGRNUT | 2020-07-15 07:25 | 2020-07-01 | Sample |  |  | PHEA | Phaeophytin a | 2.6 | ug/L |  |  |  |  | I |  | <0> | 2020-07-16 10:30 |  | 2020-07-21 10:18 | SM 10200 H (mod.) | E31780 | NELAP | FDEP | RQ-2020-04-27-08
| GTMGRNUT | 2020-07-15 07:25 | 2020-07-01 | Sample |  |  | PO4F | Orthophosphate, Filtered | 0.03 | mg P/L |  | 0.004 | 0.01 |  |  |  | <0> | 2020-07-16 10:30 |  | 2020-07-16 16:51 | EPA 365.1 Rev. 2.0 |  | NELAP | FDEP | RQ-2020-04-27-08
| GTMGRNUT | 2020-07-15 07:25 | 2020-07-01 | Sample |  |  | TKN | Total Kjeldahl Nitrogen | 0.55 | mg/L |  | 0.16 | 0.4 |  |  |  | <0> | 2020-07-16 10:30 |  | 2020-07-20 13:01 | EPA 351.2 Rev. 2.0 |  | NELAP | FDEP | RQ-2020-04-27-08
| GTMGRNUT | 2020-07-15 07:25 | 2020-07-01 | Sample |  |  | TKNF | Total Kjeldahl Nitrogen, Filtered | 0.57 | mg/L |  | 0.16 | 0.4 |  |  |  | <0> | 2020-07-16 10:30 |  | 2020-07-23 14:03 | EPA 351.2 Rev. 2.0 |  | NELAP | FDEP | RQ-2020-04-27-08
| GTMGRNUT | 2020-07-15 07:25 | 2020-07-01 | Sample |  |  | TP | Total Phosphorus | 0.067 | mg/L |  | 0.004 | 0.01 |  |  |  | <0> | 2020-07-16 10:30 |  | 2020-07-27 08:21 | EPA 365.1 Rev. 2.0 |  | NELAP | FDEP | RQ-2020-04-27-08
| GTMGRNUT | 2020-07-15 07:25 | 2020-07-01 | Sample |  |  | TSS | Total Suspended Solids | 26 | mg/L |  | 3 | 10 |  |  |  | <0> | 2020-07-16 10:30 |  | 2020-07-17 19:29 | SM 2540 D-2011 |  | NELAP | FDEP | RQ-2020-04-27-08
| GTMGRNUT | 2020-07-15 07:25 | 2020-07-01 | Sample |  |  | Turbidity | Turbidity | 9.7 | NTU |  | 0.1 | 0.13 |  |  |  | <0> | 2020-07-16 10:30 |  | 2020-07-16 16:02 | EPA 180.1 Rev. 2.0 |  | NELAP | FDEP | RQ-2020-04-27-08
| GTMGRNUT | 2020-07-15 07:25 | 2020-07-01 | Sample |  |  | W-TOC | Organic Carbon | 6.3 | mg C/L |  | 1 | 2 |  |  |  | <0> | 2020-07-16 10:30 |  | 2020-07-18 04:42 | SM 5310 B-2011 |  | NELAP | FDEP | RQ-2020-04-27-08
| GTMGR1NUT | 2020-07-15 07:44 | 2020-07-01 | Field |  |  | ATEMP | Air temperature | 29.3 | C | [6 empty] | <0>
| GTMGR1NUT | 2020-07-15 07:44 | 2020-07-01 | Field |  |  | DO | Dissolved oxygen | 3.41 | mg/L | [6 empty] | <0> |  |  | 2020-06-11 17:22 | SM 10200 H | E82502 | NELAC | ALS Environmental
| GTMGR1NUT | 2020-07-15 07:44 | 2020-07-01 | Field |  |  | DO_p | Dissolved oxygen, percent saturation | 52.5 | % | [6 empty] | <0> |  |  | 2020-06-11 17:22 | SM 10200 H | E82502 | NELAC | ALS Environmental
| GTMGR1NUT | 2020-07-15 07:44 | 2020-07-01 | Field |  |  | pH | pH | 7.46 | [7 empty] | <0> |  |  | 2020-06-09 12:57 | 353.2 | E82502 | NELAC | ALS Environmental
| GTMGR1NUT | 2020-07-15 07:44 | 2020-07-01 | Field |  |  | SALT | Salinity | 30.3 | ppt | [6 empty] | <0>
| GTMGR1NUT | 2020-07-15 07:44 | 2020-07-01 | Field |  |  | SECCHI | Secchi Disk | 0.5 | m | [6 empty] | <0>
| GTMGR1NUT | 2020-07-15 07:44 | 2020-07-01 | Field |  |  | SpCond | Specific Conductance | 46828 | uS/cm | [6 empty] | <0>
| GTMGR1NUT | 2020-07-15 07:44 | 2020-07-01 | Field |  |  | WDEPTH | Water Depth | 1.2805 | m |  |  |  |  | converted from 4.2 ftt |  | <0>
| GTMGR1NUT | 2020-07-15 07:44 | 2020-07-01 | Field |  |  | WIND_D | Wind Direction | NW | [7 empty] | <0>
| GTMGR1NUT | 2020-07-15 07:44 | 2020-07-01 | Field |  |  | WIND_S | Wind Speed | 0.3 | m/s | [6 empty] | <0>
| GTMGR1NUT | 2020-07-15 07:44 | 2020-07-01 | Field |  |  | WTEM | Water temperature | 29.6 | C | [6 empty] | <0>
| GTMGR1NUT | 2020-07-15 07:44 | 2020-07-01 | Sample |  |  | Alkalinity | Total Alkalinity | 102 | mg CaCO3/L |  | 0.65 | 2.5 |  |  |  | <0> | 2020-07-16 10:30 |  | 2020-06-11 17:22 | SM 10200 H | E82502 | NELAC | ALS Environmental
| GTMGR1NUT | 2020-07-15 07:44 | 2020-07-01 | Sample |  |  | Bromide | Bromide | 56 | mg Br/L |  | 2.6 | 8 |  |  |  | <0> | 2020-07-16 10:30 |  | 2020-06-03 15:54 | SM 9222 D | E82502 | NELAC | ALS Environmental
| GTMGR1NUT | 2020-07-15 07:44 | 2020-07-01 | Sample |  |  | CHLa_C | Chlorophyll a, Corrected (Monochromatic) | 19 | ug/L | [6 empty] | <0> | 2020-07-16 10:30 |  | 2020-05-18 14:48 | ASTM D6503-99 | E82502 | NELAC | ALS Environmental
| GTMGR1NUT | 2020-07-15 07:44 | 2020-07-01 | Sample |  |  | CHLa_UnC | Chlorophyll a, Uncorrected (Trichromatic) | 22 | ug/L | [6 empty] | <0> | 2020-07-16 10:30 |  | 2020-06-11 17:22 | SM 10200 H | E82502 | NELAC | ALS Environmental
| GTMGR1NUT | 2020-07-15 07:44 | 2020-07-01 | Sample |  |  | ENTERO | Enterococcus | 20 | MPN/100mL | [6 empty] | <0> | 2020-07-15 14:35 |  | 2020-06-08 13:02 | 351.2 | E82502 | NELAC | ALS Environmental
| GTMGR1NUT | 2020-07-15 07:44 | 2020-07-01 | Sample |  |  | FECCOL | Coliform, Fecal | 10 | CFU/100mL |  |  |  |  | BQ |  | <1> [GSM] (CHB) | 2020-07-15 14:35 |  | 2020-06-08 10:54 | 365.1 | E82502 | NELAC | ALS Environmental
| GTMGR1NUT | 2020-07-15 07:44 | 2020-07-01 | Sample |  |  | Fluoride | Fluoride | 1.2 | mg F/L |  | 0.18 | 0.5 |  |  |  | <0> | 2020-07-16 10:30 |  | 2020-06-03 15:16 | ASTM D6503-99 | E82502 | NELAC | ALS Environmental
| GTMGR1NUT | 2020-07-15 07:44 | 2020-07-01 | Sample |  |  | NH4F | Ammonium, Filtered | 0.055 | mg N/L |  | 0.002 | 0.005 |  |  |  | <1> (CUF) | 2020-07-16 10:30 |  | 2020-06-11 17:22 | SM 10200 H | E82502 | NELAC | ALS Environmental
| GTMGR1NUT | 2020-07-15 07:44 | 2020-07-01 | Sample |  |  | NO23F | Nitrate+Nitrite | 0.004 | mg N/L |  | 0.004 | 0.01 |  | U |  | <-4> [SBL] (CUF) | 2020-07-16 10:30 |  | 2020-07-21 10:18 | SM 10200 H (mod.) | E31780 | NELAP | FDEP | RQ-2020-04-27-08
| GTMGR1NUT | 2020-07-15 07:44 | 2020-07-01 | Sample |  |  | PHEA | Phaeophytin a | 2.2 | ug/L |  |  |  |  | U |  | <-4> [SBL] | 2020-07-16 10:30 |  | 2020-06-11 17:22 | SM 10200 H | E82502 | NELAC | ALS Environmental
| GTMGR1NUT | 2020-07-15 07:44 | 2020-07-01 | Sample |  |  | PO4F | Orthophosphate, Filtered | 0.043 | mg P/L |  | 0.004 | 0.01 |  |  |  | <0> | 2020-07-16 10:30
| GTMGR1NUT | 2020-07-15 07:44 | 2020-07-01 | Sample |  |  | TKN | Total Kjeldahl Nitrogen | 0.98 | mg N/L |  | 0.16 | 0.4 |  |  |  | <0> | 2020-07-16 10:30 |  | NA | Calculation | E82502 | NELAC | ALS Environmental
| GTMGR1NUT | 2020-07-15 07:44 | 2020-07-01 | Sample |  |  | TKNF | Total Kjeldahl Nitrogen, Filtered | 0.7 | mg N/L |  | 0.16 | 0.4 |  |  |  | <0> | 2020-07-16 10:30
| GTMGR1NUT | 2020-07-15 07:44 | 2020-07-01 | Sample |  |  | TP | Total Phosphorus | 0.095 | mg P/L |  | 0.004 | 0.01 |  |  |  | <0> | 2020-07-16 10:30 |  | 2020-07-21 10:18 | SM 10200 H (mod.) | E31780 | NELAP | FDEP | RQ-2020-04-27-08
| GTMGR1NUT | 2020-07-15 07:44 | 2020-07-01 | Sample |  |  | TSS | Total Suspended Solids | 29 | mg/L |  | 3.8 | 12 |  |  |  | <0> | 2020-07-16 10:30 |  | 2020-06-04 15:47 | 350.1 | E82502 | NELAC | ALS Environmental
| GTMGR1NUT | 2020-07-15 07:44 | 2020-07-01 | Sample |  |  | Turbidity | Turbidity | 15 | NTU |  | 0.1 | 0.13 |  |  |  | <0> | 2020-07-16 10:30 |  | 2020-06-08 13:43 | 351.2 | E82502 | NELAC | ALS Environmental
| GTMGR1NUT | 2020-07-15 07:44 | 2020-07-01 | Sample |  |  | W-TOC | Organic Carbon | 9.1 | mg C/L |  | 1 | 2 |  |  |  | <0> | 2020-07-16 10:30
| GTMRNNUT | 2020-07-15 07:55 | 2020-07-01 | Field |  |  | ATEMP | Air temperature | 29.5 | C | [6 empty] | <0>
| GTMRNNUT | 2020-07-15 07:55 | 2020-07-01 | Field |  |  | DO | Dissolved oxygen | 3.8 | mg/L | [6 empty] | <0>
| GTMRNNUT | 2020-07-15 07:55 | 2020-07-01 | Field |  |  | DO_p | Dissolved oxygen, percent saturation | 59 | % | [6 empty] | <0>
| GTMRNNUT | 2020-07-15 07:55 | 2020-07-01 | Field |  |  | pH | pH | 7.24 | [7 empty] | <0>
| GTMRNNUT | 2020-07-15 07:55 | 2020-07-01 | Field |  |  | SALT | Salinity | 30.3 | ppt | [6 empty] | <0>
| GTMRNNUT | 2020-07-15 07:55 | 2020-07-01 | Field |  |  | SECCHI | Secchi Disk | 0.6 | m | [6 empty] | <0>
| GTMRNNUT | 2020-07-15 07:55 | 2020-07-01 | Field |  |  | SpCond | Specific Conductance | 46833 | uS/cm | [6 empty] | <0>
| GTMRNNUT | 2020-07-15 07:55 | 2020-07-01 | Field |  |  | WDEPTH | Water Depth | 0.88415 | m |  |  |  |  | converted from 2.9 |  | <0>
| GTMRNNUT | 2020-07-15 07:55 | 2020-07-01 | Field |  |  | WIND_D | Wind Direction | NW | [7 empty] | <0>
| GTMRNNUT | 2020-07-15 07:55 | 2020-07-01 | Field |  |  | WIND_S | Wind Speed | 0.4 | m/s | [6 empty] | <0>
| GTMRNNUT | 2020-07-15 07:55 | 2020-07-01 | Field |  |  | WTEM | Water temperature | 29.5 | C | [6 empty] | <0>
| GTMRNNUT | 2020-07-15 07:55 | 2020-07-01 | Sample |  |  | CHLa_C | Chlorophyll a, Corrected (Monochromatic) | 23.9 | ug/L | 2.9 | 2.9 |  | 2.86 |  |  | <0> | 2020-07-15 14:35 |  | 2020-07-24 16:54 | SM 10200 H | E82502 | NELAC | ALS Environmental
| GTMRNNUT | 2020-07-15 07:55 | 2020-07-01 | Sample |  |  | CHLa_UnC | Chlorophyll a, Uncorrected (Trichromatic) | 27.2 | ug/L | 2.9 | 2.9 |  | 2.86 |  |  | <0> | 2020-07-15 14:35 |  | 2020-07-24 16:54 | SM 10200 H | E82502 | NELAC | ALS Environmental
| GTMRNNUT | 2020-07-15 07:55 | 2020-07-01 | Sample |  |  | CHLb_Tri_N | Chlorophyll b (Trichromatic) | 2.9 | ug/L | 2.9 | 2.9 |  | 2.86 | U |  | <-4> [SBL] | 2020-07-15 14:35 |  | 2020-07-24 16:54 | SM 10200 H | E82502 | NELAC | ALS Environmental
| GTMRNNUT | 2020-07-15 07:55 | 2020-07-01 | Sample |  |  | CHLc_Tri_N | Chlorophyll c (Trichromatic) | 5 | ug/L | 2.9 | 2.9 |  | 2.86 |  |  | <0> | 2020-07-15 14:35 |  | 2020-07-24 16:54 | SM 10200 H | E82502 | NELAC | ALS Environmental
| GTMRNNUT | 2020-07-15 07:55 | 2020-07-01 | Sample |  |  | NH4F | Ammonium, Filtered | 0.056 | mg N/L | 0.01 | 0.005 |  | 1 |  |  | <0> | 2020-07-15 14:35 |  | 2020-07-23 14:38 | 350.1 | E82502 | NELAC | ALS Environmental
| GTMRNNUT | 2020-07-15 07:55 | 2020-07-01 | Sample |  |  | NO23F | Nitrate+Nitrite | 0.01 | mg/L | 0.01 | 0.002 |  | 1 | U |  | <-4> [SBL] (CUF) | 2020-07-15 14:35 |  | 2020-07-23 17:15 | 353.2 | E82502 | NELAC | ALS Environmental
| GTMRNNUT | 2020-07-15 07:55 | 2020-07-01 | Sample |  |  | OD664b/OD665a | OD664b/OD665a | 1.6 | NONE |  |  |  | 2.86 |  |  | <0> | 2020-07-15 14:35 |  | 2020-07-24 16:54 | SM 10200 H | E82502 | NELAC | ALS Environmental
| GTMRNNUT | 2020-07-15 07:55 | 2020-07-01 | Sample |  |  | PHEA | Phaeophytin a | 3.9 | ug/L | 2.9 | 2.9 |  | 2.86 |  |  | <0> | 2020-07-15 14:35 |  | 2020-07-24 16:54 | SM 10200 H | E82502 | NELAC | ALS Environmental
| GTMRNNUT | 2020-07-15 07:55 | 2020-07-01 | Sample |  |  | TKN | Total Kjeldahl Nitrogen | 1.88 | mg/L | 0.5 | 0.23 |  | 1 |  |  | <0> | 2020-07-15 14:35 |  | 2020-07-22 11:19 | 351.2 | E82502 | NELAC | ALS Environmental
| GTMRNNUT | 2020-07-15 07:55 | 2020-07-01 | Sample |  |  | TKNF | Total Kjeldahl Nitrogen, Filtered | 1.96 | mg/L | 0.5 | 0.23 |  | 1 |  |  | <0> | 2020-07-15 14:35 |  | 2020-07-22 11:38 | 351.2 | E82502 | NELAC | ALS Environmental
| GTMRNNUT | 2020-07-15 07:55 | 2020-07-01 | Sample |  |  | TN | Total Nitrogen | 1.88 | mg/L | 0.5 |  |  | 1 |  |  | <0> | 2020-07-15 14:35 |  | NA | Calculation | E82502 | NELAC | ALS Environmental
| GTMRNNUT | 2020-07-15 07:55 | 2020-07-01 | Sample |  |  | TP | Total Phosphorus | 0.108 | mg/L | 0.005 | 0.0032 |  | 1 |  |  | <0> | 2020-07-15 14:35 |  | 2020-07-24 13:59 | 365.1 | E82502 | NELAC | ALS Environmental
| GTMRNNUT | 2020-07-15 07:55 | 2020-07-01 | Sample |  |  | ENTERO | Enterococcus | 52 | MPN/100mL | 10 |  |  | 10 |  |  | <0> | 2020-07-15 14:35 |  | 2020-07-15 15:32 | ASTM D6503-99 | E82502 | NELAC | ALS Environmental
| GTMRNNUT | 2020-07-15 07:55 | 2020-07-01 | Sample |  |  | FECCOL | Coliform, Fecal | 18 | CFU/100mL | 9 |  |  | 9 | BQ |  | <1> [GSM] (CHB) | 2020-07-15 14:35 |  | 2020-07-15 16:27 | SM 9222 D | E82502 | NELAC | ALS Environmental
| GTMLSNUT | 2020-07-15 08:40 | 2020-07-01 | Field |  |  | ATEMP | Air temperature | 27.3 | C | [6 empty] | <0>
| GTMLSNUT | 2020-07-15 08:40 | 2020-07-01 | Field |  |  | DO | Dissolved oxygen | 3.9 | mg/L | [6 empty] | <0>
| GTMLSNUT | 2020-07-15 08:40 | 2020-07-01 | Field |  |  | DO_p | Dissolved oxygen, percent saturation | 60.4 | % | [6 empty] | <0>
| GTMLSNUT | 2020-07-15 08:40 | 2020-07-01 | Field |  |  | pH | pH | 7.24 | [7 empty] | <0>
| GTMLSNUT | 2020-07-15 08:40 | 2020-07-01 | Field |  |  | SALT | Salinity | 30.24 | ppt | [6 empty] | <0>
| GTMLSNUT | 2020-07-15 08:40 | 2020-07-01 | Field |  |  | SECCHI | Secchi Disk | 0.5 | m | [6 empty] | <0>
| GTMLSNUT | 2020-07-15 08:40 | 2020-07-01 | Field |  |  | SpCond | Specific Conductance | 46770 | uS/cm | [6 empty] | <0>
| GTMLSNUT | 2020-07-15 08:40 | 2020-07-01 | Field |  |  | WDEPTH | Water Depth | 0.8 | m | [6 empty] | <0>
| GTMLSNUT | 2020-07-15 08:40 | 2020-07-01 | Field |  |  | WIND_D | Wind Direction | NW | [7 empty] | <0>
| GTMLSNUT | 2020-07-15 08:40 | 2020-07-01 | Field |  |  | WIND_S | Wind Speed | 0.4 | m/s | [6 empty] | <0>
| GTMLSNUT | 2020-07-15 08:40 | 2020-07-01 | Field |  |  | WTEM | Water temperature | 29.4 | C | [6 empty] | <0>
| GTMLSNUT | 2020-07-15 08:40 | 2020-07-01 | Sample |  |  | CHLa_C | Chlorophyll a, Corrected (Monochromatic) | 8.5 | ug/L | 3.4 | 3.4 |  | 3.33 |  |  | <0> | 2020-07-15 14:35 |  | 2020-07-24 16:54 | SM 10200 H | E82502 | NELAC | ALS Environmental
| GTMLSNUT | 2020-07-15 08:40 | 2020-07-01 | Sample |  |  | CHLa_UnC | Chlorophyll a, Uncorrected (Trichromatic) | 10.5 | ug/L | 3.4 | 3.4 |  | 3.33 |  |  | <0> | 2020-07-15 14:35 |  | 2020-07-24 16:54 | SM 10200 H | E82502 | NELAC | ALS Environmental
| GTMLSNUT | 2020-07-15 08:40 | 2020-07-01 | Sample |  |  | CHLb_Tri_N | Chlorophyll b (Trichromatic) | 3.4 | ug/L | 3.4 | 3.4 |  | 3.33 | U |  | <-4> [SBL] | 2020-07-15 14:35 |  | 2020-07-24 16:54 | SM 10200 H | E82502 | NELAC | ALS Environmental
| GTMLSNUT | 2020-07-15 08:40 | 2020-07-01 | Sample |  |  | CHLc_Tri_N | Chlorophyll c (Trichromatic) | 3.4 | ug/L | 3.4 | 3.4 |  | 3.33 | U |  | <-4> [SBL] | 2020-07-15 14:35 |  | 2020-07-24 16:54 | SM 10200 H | E82502 | NELAC | ALS Environmental
| GTMLSNUT | 2020-07-15 08:40 | 2020-07-01 | Sample |  |  | NH4F | Ammonium, Filtered | 0.088 | mg N/L | 0.01 | 0.005 |  | 1 |  |  | <0> | 2020-07-15 14:35 |  | 2020-07-23 14:35 | 350.1 | E82502 | NELAC | ALS Environmental
| GTMLSNUT | 2020-07-15 08:40 | 2020-07-01 | Sample |  |  | NO23F | Nitrate+Nitrite | 0.01 | mg/L | 0.01 | 0.002 |  | 1 | U |  | <-4> [SBL] (CUF) | 2020-07-15 14:35 |  | 2020-07-23 17:06 | 353.2 | E82502 | NELAC | ALS Environmental
| GTMLSNUT | 2020-07-15 08:40 | 2020-07-01 | Sample |  |  | OD664b/OD665a | OD664b/OD665a | 1.52 | NONE |  |  |  | 3.33 |  |  | <0> | 2020-07-15 14:35 |  | 2020-07-24 16:54 | SM 10200 H | E82502 | NELAC | ALS Environmental
| GTMLSNUT | 2020-07-15 08:40 | 2020-07-01 | Sample |  |  | PHEA | Phaeophytin a | 3.4 | ug/L | 3.4 | 3.4 |  | 3.33 | U |  | <-4> [SBL] | 2020-07-15 14:35 |  | 2020-07-24 16:54 | SM 10200 H | E82502 | NELAC | ALS Environmental
| GTMLSNUT | 2020-07-15 08:40 | 2020-07-01 | Sample |  |  | TKN | Total Kjeldahl Nitrogen | 1.2 | mg/L | 0.5 | 0.23 |  | 1 |  |  | <0> | 2020-07-15 14:35 |  | 2020-07-22 11:18 | 351.2 | E82502 | NELAC | ALS Environmental
| GTMLSNUT | 2020-07-15 08:40 | 2020-07-01 | Sample |  |  | TKNF | Total Kjeldahl Nitrogen, Filtered | 1.27 | mg/L | 0.5 | 0.23 |  | 1 |  |  | <0> | 2020-07-15 14:35 |  | 2020-07-22 11:38 | 351.2 | E82502 | NELAC | ALS Environmental
| GTMLSNUT | 2020-07-15 08:40 | 2020-07-01 | Sample |  |  | TN | Total Nitrogen | 1.2 | mg/L | 0.5 |  |  | 1 |  |  | <0> | 2020-07-15 14:35 |  | NA | Calculation | E82502 | NELAC | ALS Environmental
| GTMLSNUT | 2020-07-15 08:40 | 2020-07-01 | Sample |  |  | TP | Total Phosphorus | 0.0519 | mg/L | 0.005 | 0.0032 |  | 1 |  |  | <0> | 2020-07-15 14:35 |  | 2020-07-24 13:58 | 365.1 | E82502 | NELAC | ALS Environmental
| GTMLSNUT | 2020-07-15 08:40 | 2020-07-01 | Sample |  |  | ENTERO | Enterococcus | 10 | MPN/100mL | 10 |  |  | 10 | U |  | <-4> [SBL] | 2020-07-15 14:35 |  | 2020-07-15 15:32 | ASTM D6503-99 | E82502 | NELAC | ALS Environmental
| GTMLSNUT | 2020-07-15 08:40 | 2020-07-01 | Sample |  |  | FECCOL | Coliform, Fecal | 10 | CFU/100mL | 10 |  |  | 10 | U |  | <-4> [SBL] | 2020-07-15 14:35 |  | 2020-07-15 16:27 | SM 9222 D | E82502 | NELAC | ALS Environmental
| GTMGL4NUT | 2020-07-15 09:03 | 2020-07-01 | Field |  |  | ATEMP | Air temperature | 31.3 | C | [6 empty] | <0> |  |  | 2020-06-08 10:55 | 365.1 | E82502 | NELAC | ALS Environmental
| GTMGL4NUT | 2020-07-15 09:03 | 2020-07-01 | Field |  |  | DO | Dissolved oxygen | 4.87 | mg/L | [6 empty] | <0> |  |  | 2020-06-04 15:48 | 350.1 | E82502 | NELAC | ALS Environmental
| GTMGL4NUT | 2020-07-15 09:03 | 2020-07-01 | Field |  |  | DO_p | Dissolved oxygen, percent saturation | 75.5 | % | [6 empty] | <0>
| GTMGL4NUT | 2020-07-15 09:03 | 2020-07-01 | Field |  |  | pH | pH | 7.33 | [7 empty] | <0>
| GTMGL4NUT | 2020-07-15 09:03 | 2020-07-01 | Field |  |  | SALT | Salinity | 28.91 | ppt | [6 empty] | <0> |  |  | 2020-06-08 13:51 | 351.2 | E82502 | NELAC | ALS Environmental
| GTMGL4NUT | 2020-07-15 09:03 | 2020-07-01 | Field |  |  | SECCHI | Secchi Disk | 0.7 | m | [6 empty] | <0>
| GTMGL4NUT | 2020-07-15 09:03 | 2020-07-01 | Field |  |  | SpCond | Specific Conductance | 44920 | uS/cm | [6 empty] | <0>
| GTMGL4NUT | 2020-07-15 09:03 | 2020-07-01 | Field |  |  | WDEPTH | Water Depth | 1.1585 | m |  |  |  |  | converted from 3.8 ft |  | <0> |  |  | 2020-06-08 13:03 | 351.2 | E82502 | NELAC | ALS Environmental
| GTMGL4NUT | 2020-07-15 09:03 | 2020-07-01 | Field |  |  | WIND_D | Wind Direction | NW | [7 empty] | <0>
| GTMGL4NUT | 2020-07-15 09:03 | 2020-07-01 | Field |  |  | WIND_S | Wind Speed | 0.3 | m/s | [6 empty] | <0> |  |  | NA | Calculation | E82502 | NELAC | ALS Environmental
| GTMGL4NUT | 2020-07-15 09:03 | 2020-07-01 | Field |  |  | WTEM | Water temperature | 29.9 | C | [6 empty] | <0>
| GTMGL4NUT | 2020-07-15 09:03 | 2020-07-01 | Sample |  |  | Alkalinity | Total Alkalinity | 41 | mg CaCO3/L |  | 0.65 | 2.5 |  |  |  | <0> | 2020-07-16 10:30
| GTMGL4NUT | 2020-07-15 09:03 | 2020-07-01 | Sample |  |  | Bromide | Bromide | 52 | mg Br/L |  | 2.6 | 8 |  |  |  | <0> | 2020-07-16 10:30
| GTMGL4NUT | 2020-07-15 09:03 | 2020-07-01 | Sample |  |  | CHLa_C | Chlorophyll a, Corrected (Monochromatic) | 10 | ug/L | [6 empty] | <0> | 2020-07-16 10:30
| GTMGL4NUT | 2020-07-15 09:03 | 2020-07-01 | Sample |  |  | CHLa_UnC | Chlorophyll a, Uncorrected (Trichromatic) | 11 | ug/L | [6 empty] | <0> | 2020-07-16 10:30
| GTMGL4NUT | 2020-07-15 09:03 | 2020-07-01 | Sample |  |  | ENTERO | Enterococcus | 10 | MPN/100mL |  |  |  |  | U |  | <-4> [SBL] | 2020-07-15 14:35 |  | 2020-06-03 15:54 | SM 9222 D | E82502 | NELAC | ALS Environmental
| GTMGL4NUT | 2020-07-15 09:03 | 2020-07-01 | Sample |  |  | FECCOL | Coliform, Fecal | 2 | CFU/100mL |  |  |  |  | U |  | <-4> [SBL] | 2020-07-15 14:35 |  | 2020-06-03 15:16 | ASTM D6503-99 | E82502 | NELAC | ALS Environmental
| GTMGL4NUT | 2020-07-15 09:03 | 2020-07-01 | Sample |  |  | Fluoride | Fluoride | 1.1 | mg F/L |  | 0.18 | 0.5 |  |  |  | <0> | 2020-07-16 10:30
| GTMGL4NUT | 2020-07-15 09:03 | 2020-07-01 | Sample |  |  | NH4F | Ammonium, Filtered | 0.021 | mg N/L |  | 0.002 | 0.005 |  |  |  | <1> (CUF) | 2020-07-16 10:30
| GTMGL4NUT | 2020-07-15 09:03 | 2020-07-01 | Sample |  |  | NO23F | Nitrate+Nitrite | 0.004 | mg N/L |  | 0.004 | 0.01 |  | U |  | <-4> [SBL] (CUF) | 2020-07-16 10:30
| GTMGL4NUT | 2020-07-15 09:03 | 2020-07-01 | Sample |  |  | PHEA | Phaeophytin a | 0.9 | ug/L |  |  |  |  | U |  | <-4> [SBL] | 2020-07-16 10:30 |  | 2020-06-09 12:59 | 353.2 | E82502 | NELAC | ALS Environmental
| GTMGL4NUT | 2020-07-15 09:03 | 2020-07-01 | Sample |  |  | PO4F | Orthophosphate, Filtered | 0.007 | mg P/L |  | 0.004 | 0.01 |  | I |  | <0> | 2020-07-16 10:30
| GTMGL4NUT | 2020-07-15 09:03 | 2020-07-01 | Sample |  |  | TKN | Total Kjeldahl Nitrogen | 1.1 | mg N/L |  | 0.16 | 0.4 |  |  |  | <0> | 2020-07-16 10:30
| GTMGL4NUT | 2020-07-15 09:03 | 2020-07-01 | Sample |  |  | TKNF | Total Kjeldahl Nitrogen, Filtered | 1.1 | mg N/L |  | 0.16 | 0.4 |  |  |  | <0> | 2020-07-16 10:30
| GTMGL4NUT | 2020-07-15 09:03 | 2020-07-01 | Sample |  |  | TP | Total Phosphorus | 0.041 | mg P/L |  | 0.004 | 0.01 |  |  |  | <0> | 2020-07-16 10:30
| GTMGL4NUT | 2020-07-15 09:03 | 2020-07-01 | Sample |  |  | TSS | Total Suspended Solids | 10 | mg/L |  | 3 | 10 |  |  |  | <0> | 2020-07-16 10:30
| GTMGL4NUT | 2020-07-15 09:03 | 2020-07-01 | Sample |  |  | Turbidity | Turbidity | 7.5 | NTU |  | 0.1 | 0.13 |  |  |  | <0> | 2020-07-16 10:30
| GTMGL4NUT | 2020-07-15 09:03 | 2020-07-01 | Sample |  |  | W-TOC | Organic Carbon | 14 | mg C/L |  | 1 | 2 |  |  |  | <0> | 2020-07-16 10:30
| GTMLMNUT | 2020-07-15 09:30 | 2020-07-01 | Field |  |  | ATEMP | Air temperature | 30.7 | C | [6 empty] | <0>
| GTMLMNUT | 2020-07-15 09:30 | 2020-07-01 | Field |  |  | DO | Dissolved oxygen | 4.79 | mg/L | [6 empty] | <0>
| GTMLMNUT | 2020-07-15 09:30 | 2020-07-01 | Field |  |  | DO_p | Dissolved oxygen, percent saturation | 71.4 | % | [6 empty] | <0>
| GTMLMNUT | 2020-07-15 09:30 | 2020-07-01 | Field |  |  | pH | pH | 7.28 | [7 empty] | <0>
| GTMLMNUT | 2020-07-15 09:30 | 2020-07-01 | Field |  |  | SALT | Salinity | 21.85 | ppt | [6 empty] | <0>
| GTMLMNUT | 2020-07-15 09:30 | 2020-07-01 | Field |  |  | SECCHI | Secchi Disk | 0.7 | m | [6 empty] | <0>
| GTMLMNUT | 2020-07-15 09:30 | 2020-07-01 | Field |  |  | SpCond | Specific Conductance | 34850 | uS/cm | [6 empty] | <0>
| GTMLMNUT | 2020-07-15 09:30 | 2020-07-01 | Field |  |  | WDEPTH | Water Depth | 1.0671 | m |  |  |  |  | converted from 3.5 ft |  | <0>
| GTMLMNUT | 2020-07-15 09:30 | 2020-07-01 | Field |  |  | WIND_D | Wind Direction | NW | [7 empty] | <0>
| GTMLMNUT | 2020-07-15 09:30 | 2020-07-01 | Field |  |  | WIND_S | Wind Speed | 0.3 | m/s | [6 empty] | <0>
| GTMLMNUT | 2020-07-15 09:30 | 2020-07-01 | Field |  |  | WTEM | Water temperature | 29.7 | C | [6 empty] | <0>
| GTMLMNUT | 2020-07-15 09:30 | 2020-07-01 | Sample |  |  | Alkalinity | Total Alkalinity | 59 | mg CaCO3/L |  | 0.65 | 2.5 |  |  |  | <0> | 2020-07-16 10:30 |  | 2020-07-22 10:25 | SM 2320 B-2011 | E31780 | NELAP | FDEP | RQ-2020-04-27-08
| GTMLMNUT | 2020-07-15 09:30 | 2020-07-01 | Sample |  |  | Bromide | Bromide | 38 | mg Br/L |  | 2.6 | 8 |  |  |  | <0> | 2020-07-16 10:30 |  | 2020-07-28 21:55 | EPA 300.0 Rev. 2.1 |  | NELAP | FDEP | RQ-2020-04-27-08
| GTMLMNUT | 2020-07-15 09:30 | 2020-07-01 | Sample |  |  | CHLa_C | Chlorophyll a, Corrected (Monochromatic) | 22 | ug/L | [6 empty] | <0> | 2020-07-16 10:30 |  | 2020-07-21 10:18 | SM 10200 H (mod.) | E31780 | NELAP | FDEP | RQ-2020-04-27-08
| GTMLMNUT | 2020-07-15 09:30 | 2020-07-01 | Sample |  |  | CHLa_UnC | Chlorophyll a, Uncorrected (Trichromatic) | 23 | ug/L | [6 empty] | <0> | 2020-07-16 10:30 |  | 2020-07-21 10:18 | SM 10200 H (mod.) | E31780 | NELAP | FDEP | RQ-2020-04-27-08
| GTMLMNUT | 2020-07-15 09:30 | 2020-07-01 | Sample |  |  | ENTERO | Enterococcus | 602 | MPN/100mL | [6 empty] | <0> | 2020-07-15 14:35 |  | 2020-07-16 14:35 | SM 9222 D | E82502 | NELAC | ALS Environmental
| GTMLMNUT | 2020-07-15 09:30 | 2020-07-01 | Sample |  |  | FECCOL | Coliform, Fecal | 240 | CFU/100mL | [6 empty] | <0> | 2020-07-15 14:35 |  | 2020-07-16 16:22 | ASTM D6503-99 | E82502 | NELAC | ALS Environmental
| GTMLMNUT | 2020-07-15 09:30 | 2020-07-01 | Sample |  |  | Fluoride | Fluoride | 0.89 | mg F/L |  | 0.18 | 0.5 |  |  |  | <0> | 2020-07-16 10:30 |  | 2020-07-22 08:41 | SM 4500 F-C-2011 |  | NELAP | FDEP | RQ-2020-04-27-08
| GTMLMNUT | 2020-07-15 09:30 | 2020-07-01 | Sample |  |  | NH4F | Ammonium, Filtered | 0.073 | mg N/L |  | 0.002 | 0.005 |  |  |  | <1> (CUF) | 2020-07-16 10:30 |  | 2020-07-19 11:06 | EPA 350.1 Rev. 2.0 |  | NELAP | FDEP | RQ-2020-04-27-08
| GTMLMNUT | 2020-07-15 09:30 | 2020-07-01 | Sample |  |  | NO23F | Nitrate+Nitrite | 0.004 | mg N/L |  | 0.004 | 0.01 |  | U |  | <-4> [SBL] (CUF) | 2020-07-16 10:30 |  | 2020-07-20 10:12 | EPA 353.2 Rev. 2.0 |  | NELAP | FDEP | RQ-2020-04-27-08
| GTMLMNUT | 2020-07-15 09:30 | 2020-07-01 | Sample |  |  | PHEA | Phaeophytin a | 1.8 | ug/L |  |  |  |  | U |  | <-4> [SBL] | 2020-07-16 10:30 |  | 2020-07-21 10:18 | SM 10200 H (mod.) | E31780 | NELAP | FDEP | RQ-2020-04-27-08
| GTMLMNUT | 2020-07-15 09:30 | 2020-07-01 | Sample |  |  | PO4F | Orthophosphate, Filtered | 0.013 | mg P/L |  | 0.004 | 0.01 |  |  |  | <0> | 2020-07-16 10:30 |  | 2020-07-16 16:54 | EPA 365.1 Rev. 2.0 |  | NELAP | FDEP | RQ-2020-04-27-08
| GTMLMNUT | 2020-07-15 09:30 | 2020-07-01 | Sample |  |  | TKN | Total Kjeldahl Nitrogen | 1.6 | mg N/L |  | 0.16 | 0.4 |  |  |  | <0> | 2020-07-16 10:30 |  | 2020-07-20 13:06 | EPA 351.2 Rev. 2.0 |  | NELAP | FDEP | RQ-2020-04-27-08
| GTMLMNUT | 2020-07-15 09:30 | 2020-07-01 | Sample |  |  | TKNF | Total Kjeldahl Nitrogen, Filtered | 1.6 | mg N/L |  | 0.16 | 0.4 |  |  |  | <0> | 2020-07-16 10:30 |  | 2020-07-22 10:10 | EPA 351.2 Rev. 2.0 |  | NELAP | FDEP | RQ-2020-04-27-08
| GTMLMNUT | 2020-07-15 09:30 | 2020-07-01 | Sample |  |  | TP | Total Phosphorus | 0.064 | mg P/L |  | 0.004 | 0.01 |  |  |  | <0> | 2020-07-16 10:30 |  | 2020-07-27 08:24 | EPA 365.1 Rev. 2.0 |  | NELAP | FDEP | RQ-2020-04-27-08
| GTMLMNUT | 2020-07-15 09:30 | 2020-07-01 | Sample |  |  | TSS | Total Suspended Solids | 6 | mg/L |  | 3 | 10 |  | I |  | <0> | 2020-07-16 10:30 |  | 2020-07-17 19:29 | SM 2540 D-2011 |  | NELAP | FDEP | RQ-2020-04-27-08
| GTMLMNUT | 2020-07-15 09:30 | 2020-07-01 | Sample |  |  | Turbidity | Turbidity | 5.8 | NTU |  | 0.1 | 0.13 |  |  |  | <0> | 2020-07-16 10:30 |  | 2020-07-16 16:02 | EPA 180.1 Rev. 2.0 |  | NELAP | FDEP | RQ-2020-04-27-08
| GTMLMNUT | 2020-07-15 09:30 | 2020-07-01 | Sample |  |  | W-TOC | Organic Carbon | 23 | mg C/L |  | 1 | 2 |  |  |  | <0> | 2020-07-16 10:30 |  | 2020-07-18 05:23 | SM 5310 B-2011 |  | NELAP | FDEP | RQ-2020-04-27-08
| GTMGL2NUT | 2020-07-15 09:54 | 2020-07-01 | Field |  |  | ATEMP | Air temperature | 31.5 | C | [6 empty] | <0>
| GTMGL2NUT | 2020-07-15 09:54 | 2020-07-01 | Field |  |  | DO | Dissolved oxygen | 3.72 | mg/L | [6 empty] | <0>
| GTMGL2NUT | 2020-07-15 09:54 | 2020-07-01 | Field |  |  | DO_p | Dissolved oxygen, percent saturation | 51.1 | % | [6 empty] | <0>
| GTMGL2NUT | 2020-07-15 09:54 | 2020-07-01 | Field |  |  | pH | pH | 7.47 | [7 empty] | <0>
| GTMGL2NUT | 2020-07-15 09:54 | 2020-07-01 | Field |  |  | SALT | Salinity | 7.95 | ppt | [6 empty] | <0>
| GTMGL2NUT | 2020-07-15 09:54 | 2020-07-01 | Field |  |  | SECCHI | Secchi Disk | 0.4 | m | [6 empty] | <0> |  |  | 2020-06-09 13:00 | 353.2 | E82502 | NELAC | ALS Environmental
| GTMGL2NUT | 2020-07-15 09:54 | 2020-07-01 | Field |  |  | SpCond | Specific Conductance | 13795 | uS/cm | [6 empty] | <0>
| GTMGL2NUT | 2020-07-15 09:54 | 2020-07-01 | Field |  |  | WDEPTH | Water Depth | 0.97561 | m |  |  |  |  | converted from 3.2 ft |  | <0>
| GTMGL2NUT | 2020-07-15 09:54 | 2020-07-01 | Field |  |  | WIND_D | Wind Direction | NW | [7 empty] | <0>
| GTMGL2NUT | 2020-07-15 09:54 | 2020-07-01 | Field |  |  | WIND_S | Wind Speed | 0.3 | m/s | [6 empty] | <0>
| GTMGL2NUT | 2020-07-15 09:54 | 2020-07-01 | Field |  |  | WTEM | Water temperature | 29.6 | C | [6 empty] | <0>
| GTMGL2NUT | 2020-07-15 09:54 | 2020-07-01 | Sample |  |  | Alkalinity | Total Alkalinity | 119 | mg CaCO3/L |  | 0.65 | 2.5 |  | A |  | <1> (CSM) | 2020-07-16 10:30
| GTMGL2NUT | 2020-07-15 09:54 | 2020-07-01 | Sample |  |  | Bromide | Bromide | 14 | mg Br/L |  | 0.52 | 1.6 |  |  |  | <0> | 2020-07-16 10:30
| GTMGL2NUT | 2020-07-15 09:54 | 2020-07-01 | Sample |  |  | CHLa_C | Chlorophyll a, Corrected (Monochromatic) | 80 | ug/L | [6 empty] | <0> | 2020-07-16 10:30
| GTMGL2NUT | 2020-07-15 09:54 | 2020-07-01 | Sample |  |  | CHLa_UnC | Chlorophyll a, Uncorrected (Trichromatic) | 86 | ug/L | [6 empty] | <0> | 2020-07-16 10:30
| GTMGL2NUT | 2020-07-15 09:54 | 2020-07-01 | Sample |  |  | ENTERO | Enterococcus | 20 | MPN/100mL | [6 empty] | <0> | 2020-07-15 14:35 |  | 2020-07-28 22:13 | EPA 300.0 Rev. 2.1 |  | NELAP | FDEP | RQ-2020-04-27-08
| GTMGL2NUT | 2020-07-15 09:54 | 2020-07-01 | Sample |  |  | FECCOL | Coliform, Fecal | 7 | CFU/100mL |  |  |  |  | B |  | <1> (CSM) | 2020-07-15 14:35 |  | 2020-07-22 07:24 | SM 4500 F-C-2011 |  | NELAP | FDEP | RQ-2020-04-27-08
| GTMGL2NUT | 2020-07-15 09:54 | 2020-07-01 | Sample |  |  | Fluoride | Fluoride | 0.49 | mg F/L |  | 0.07 | 0.2 |  |  |  | <0> | 2020-07-16 10:30
| GTMGL2NUT | 2020-07-15 09:54 | 2020-07-01 | Sample |  |  | NH4F | Ammonium, Filtered | 0.015 | mg N/L |  | 0.002 | 0.005 |  |  |  | <1> (CUF) | 2020-07-16 10:30
| GTMGL2NUT | 2020-07-15 09:54 | 2020-07-01 | Sample |  |  | NO23F | Nitrate+Nitrite | 0.004 | mg N/L |  | 0.004 | 0.01 |  | U |  | <-4> [SBL] (CUF) | 2020-07-16 10:30 |  | 2020-07-17 19:29 | SM 2540 D-2011 |  | NELAP | FDEP | RQ-2020-04-27-08
| GTMGL2NUT | 2020-07-15 09:54 | 2020-07-01 | Sample |  |  | PHEA | Phaeophytin a | 4.1 | ug/L | [6 empty] | <0> | 2020-07-16 10:30 |  | 2020-07-19 11:03 | EPA 350.1 Rev. 2.0 |  | NELAP | FDEP | RQ-2020-04-27-08
| GTMGL2NUT | 2020-07-15 09:54 | 2020-07-01 | Sample |  |  | PO4F | Orthophosphate, Filtered | 0.015 | mg P/L |  | 0.004 | 0.01 |  |  |  | <0> | 2020-07-16 10:30
| GTMGL2NUT | 2020-07-15 09:54 | 2020-07-01 | Sample |  |  | TKN | Total Kjeldahl Nitrogen | 2.6 | mg N/L |  | 0.16 | 0.4 |  |  |  | <0> | 2020-07-16 10:30 |  | 2020-07-17 21:33 | SM 5310 B-2011 |  | NELAP | FDEP | RQ-2020-04-27-08
| GTMGL2NUT | 2020-07-15 09:54 | 2020-07-01 | Sample |  |  | TKNF | Total Kjeldahl Nitrogen, Filtered | 1.6 | mg N/L |  | 0.16 | 0.4 |  |  |  | <0> | 2020-07-16 10:30 |  | 2020-07-16 16:54 | EPA 365.1 Rev. 2.0 |  | NELAP | FDEP | RQ-2020-04-27-08
| GTMGL2NUT | 2020-07-15 09:54 | 2020-07-01 | Sample |  |  | TP | Total Phosphorus | 0.12 | mg P/L |  | 0.01 | 0.1 |  |  |  | <0> | 2020-07-16 10:30 |  | 2020-07-22 09:11 | SM 2320 B-2011 | E31780 | NELAP | FDEP | RQ-2020-04-27-08
| GTMGL2NUT | 2020-07-15 09:54 | 2020-07-01 | Sample |  |  | TSS | Total Suspended Solids | 10 | mg/L |  | 3 | 10 |  |  |  | <0> | 2020-07-16 10:30 |  | 2020-07-21 10:18 | SM 10200 H (mod.) | E31780 | NELAP | FDEP | RQ-2020-04-27-08
| GTMGL2NUT | 2020-07-15 09:54 | 2020-07-01 | Sample |  |  | Turbidity | Turbidity | 7.5 | NTU |  | 0.1 | 0.13 |  |  |  | <0> | 2020-07-16 10:30 |  | 2020-07-21 10:18 | SM 10200 H (mod.) | E31780 | NELAP | FDEP | RQ-2020-04-27-08
| GTMGL2NUT | 2020-07-15 09:54 | 2020-07-01 | Sample |  |  | W-TOC | Organic Carbon | 32 | mg C/L |  | 0.5 | 1 |  |  |  | <0> | 2020-07-16 10:30
| GTMGL1NUT | 2020-07-15 10:27 | 2020-07-01 | Field |  |  | ATEMP | Air temperature | 32.8 | C | [6 empty] | <0> |  |  | 2020-09-25 14:32 | 353.2 | E82502 | NELAC | ALS Environmental
| GTMGL1NUT | 2020-07-15 10:27 | 2020-07-01 | Field |  |  | DO | Dissolved oxygen | 1.44 | mg/L | [6 empty] | <0> (CDA) |  |  | 2020-09-14 16:27 | ASTM D6503-99 | E82502 | NELAC | ALS Environmental
| GTMGL1NUT | 2020-07-15 10:27 | 2020-07-01 | Field |  |  | DO_p | Dissolved oxygen, percent saturation | 18.6 | % | [6 empty] | <0> (CDA) |  |  | 2020-09-23 12:09 | 351.2 | E82502 | NELAC | ALS Environmental
| GTMGL1NUT | 2020-07-15 10:27 | 2020-07-01 | Field |  |  | pH | pH | 7.3 | [7 empty] | <0> |  |  | 2020-10-19 11:19 | EPA 350.1 Rev. 2.0 | E31780 | NELAP | FDEP | RQ-2020-08-24-02
| GTMGL1NUT | 2020-07-15 10:27 | 2020-07-01 | Field |  |  | SALT | Salinity | 0.42 | ppt | [6 empty] | <0> |  |  | 2020-09-22 16:08 | 365.1 | E82502 | NELAC | ALS Environmental
| GTMGL1NUT | 2020-07-15 10:27 | 2020-07-01 | Field |  |  | SECCHI | Secchi Disk | >1.2 | m | [6 empty] | <0> |  |  | 2020-10-19 10:07 | SM 10200 H (mod.) | E31780 | NELAP | FDEP | RQ-2020-08-24-02
| GTMGL1NUT | 2020-07-15 10:27 | 2020-07-01 | Field |  |  | SpCond | Specific Conductance | 856 | uS/cm | [6 empty] | <0>
| GTMGL1NUT | 2020-07-15 10:27 | 2020-07-01 | Field |  |  | WDEPTH | Water Depth | 0.82317 | m |  |  |  |  | too shallow for bottom read |  | <0> |  |  | NA | Calculation | E82502 | NELAC | ALS Environmental
| GTMGL1NUT | 2020-07-15 10:27 | 2020-07-01 | Field |  |  | WIND_D | Wind Direction | NA | [7 empty] | <0> |  |  | 2020-10-19 10:07 | SM 10200 H (mod.) | E31780 | NELAP | FDEP | RQ-2020-08-24-02
| GTMGL1NUT | 2020-07-15 10:27 | 2020-07-01 | Field |  |  | WIND_S | Wind Speed | 0.6 | m/s | [6 empty] | <0> |  |  | 2020-10-19 10:07 | SM 10200 H (mod.) | E31780 | NELAP | FDEP | RQ-2020-08-24-02
| GTMGL1NUT | 2020-07-15 10:27 | 2020-07-01 | Field |  |  | WTEM | Water temperature | 28.3 | C | [6 empty] | <0>
| GTMGL1NUT | 2020-07-15 10:27 | 2020-07-01 | Sample |  |  | Alkalinity | Total Alkalinity | 124 | mg CaCO3/L |  | 0.65 | 2.5 |  |  |  | <0> | 2020-07-16 10:30
| GTMGL1NUT | 2020-07-15 10:27 | 2020-07-01 | Sample |  |  | Bromide | Bromide | 0.38 | mg Br/L |  | 0.026 | 0.08 |  |  |  | <0> | 2020-07-16 10:30
| GTMGL1NUT | 2020-07-15 10:27 | 2020-07-01 | Sample |  |  | CHLa_C | Chlorophyll a, Corrected (Monochromatic) | 5.7 | ug/L | [6 empty] | <0> | 2020-07-16 10:30 |  | 2020-09-15 13:48 | 365.1 | E82502 | NELAC | ALS Environmental
| GTMGL1NUT | 2020-07-15 10:27 | 2020-07-01 | Sample |  |  | CHLa_UnC | Chlorophyll a, Uncorrected (Trichromatic) | 6.5 | ug/L | [6 empty] | <0> | 2020-07-16 10:30 |  | 2020-09-25 19:33 | SM 10200 H | E82502 | NELAC | ALS Environmental
| GTMGL1NUT | 2020-07-15 10:27 | 2020-07-01 | Sample |  |  | ENTERO | Enterococcus | 10 | MPN/100mL |  |  |  |  | U |  | <-4> [SBL] | 2020-07-15 14:35 |  | 2020-09-14 17:06 | SM 9222 D | E82502 | NELAC | ALS Environmental
| GTMGL1NUT | 2020-07-15 10:27 | 2020-07-01 | Sample |  |  | FECCOL | Coliform, Fecal | 2 | CFU/100mL |  |  |  |  | B |  | <1> (CSM) | 2020-07-15 14:35
| GTMGL1NUT | 2020-07-15 10:27 | 2020-07-01 | Sample |  |  | Fluoride | Fluoride | 0.24 | mg F/L |  | 0.035 | 0.1 |  |  |  | <0> | 2020-07-16 10:30
| GTMGL1NUT | 2020-07-15 10:27 | 2020-07-01 | Sample |  |  | NH4F | Ammonium, Filtered | 0.005 | mg N/L |  | 0.002 | 0.005 |  |  |  | <1> (CUF) | 2020-07-16 10:30 |  | 2020-09-23 15:17 | 351.2 | E82502 | NELAC | ALS Environmental
| GTMGL1NUT | 2020-07-15 10:27 | 2020-07-01 | Sample |  |  | NO23F | Nitrate+Nitrite | 0.004 | mg N/L |  | 0.004 | 0.01 |  | U |  | <-4> [SBL] (CUF) | 2020-07-16 10:30 |  | 2020-10-20 03:02 | SM 4500 F-C-2011 | E31780 | NELAP | FDEP | RQ-2020-08-24-02
| GTMGL1NUT | 2020-07-15 10:27 | 2020-07-01 | Sample |  |  | PHEA | Phaeophytin a | 0.95 | ug/L |  |  |  |  | I |  | <0> | 2020-07-16 10:30 |  | 2020-09-25 19:33 | SM 10200 H | E82502 | NELAC | ALS Environmental
| GTMGL1NUT | 2020-07-15 10:27 | 2020-07-01 | Sample |  |  | PO4F | Orthophosphate, Filtered | 0.048 | mg P/L |  | 0.004 | 0.01 |  |  |  | <0> | 2020-07-16 10:30
| GTMGL1NUT | 2020-07-15 10:27 | 2020-07-01 | Sample |  |  | TKN | Total Kjeldahl Nitrogen | 1 | mg N/L |  | 0.08 | 0.2 |  |  |  | <0> | 2020-07-16 10:30
| GTMGL1NUT | 2020-07-15 10:27 | 2020-07-01 | Sample |  |  | TKNF | Total Kjeldahl Nitrogen, Filtered | 1 | mg N/L |  | 0.08 | 0.2 |  |  |  | <0> | 2020-07-16 10:30
| GTMGL1NUT | 2020-07-15 10:27 | 2020-07-01 | Sample |  |  | TP | Total Phosphorus | 0.08 | mg P/L |  | 0.005 | 0.05 |  |  |  | <0> | 2020-07-16 10:30 |  | 2020-10-28 22:11 | EPA 300.0 Rev. 2.1 | E31780 | NELAP | FDEP | RQ-2020-08-24-02
| GTMGL1NUT | 2020-07-15 10:27 | 2020-07-01 | Sample |  |  | TSS | Total Suspended Solids | 2 | mg/L |  | 2 | 10 |  | U |  | <-4> [SBL] | 2020-07-16 10:30 |  | 2020-09-24 15:10 | 350.1 | E82502 | NELAC | ALS Environmental
| GTMGL1NUT | 2020-07-15 10:27 | 2020-07-01 | Sample |  |  | Turbidity | Turbidity | 1.2 | NTU |  | 0.1 | 0.13 |  |  |  | <0> | 2020-07-16 10:30
| GTMGL1NUT | 2020-07-15 10:27 | 2020-07-01 | Sample |  |  | W-TOC | Organic Carbon | 22 | mg C/L |  | 0.5 | 1 |  |  |  | <0> | 2020-07-16 10:30
| GTMMKNUT | 2020-07-15 13:32 | 2020-07-01 | Field | 30.1608 | -81.3604 | ATEMP | Air temperature | 32.7 | C | [6 empty] | <0>
| GTMMKNUT | 2020-07-15 13:32 | 2020-07-01 | Field | 30.1608 | -81.3604 | DO | Dissolved oxygen | 5.55 | mg/L | [6 empty] | <0>
| GTMMKNUT | 2020-07-15 13:32 | 2020-07-01 | Field | 30.1608 | -81.3604 | DO_p | Dissolved oxygen, percent saturation | 73 | % | [6 empty] | <0>
| GTMMKNUT | 2020-07-15 13:32 | 2020-07-01 | Field | 30.1608 | -81.3604 | pH | pH | 7.44 | [7 empty] | <0>
| GTMMKNUT | 2020-07-15 13:32 | 2020-07-01 | Field | 30.1608 | -81.3604 | SALT | Salinity | 0.36 | ppt | [6 empty] | <0>
| GTMMKNUT | 2020-07-15 13:32 | 2020-07-01 | Field | 30.1608 | -81.3604 | SECCHI | Secchi Disk | >1.2 | m | [6 empty] | <0>
| GTMMKNUT | 2020-07-15 13:32 | 2020-07-01 | Field | 30.1608 | -81.3604 | SpCond | Specific Conductance | 750 | uS/cm | [6 empty] | <0>
| GTMMKNUT | 2020-07-15 13:32 | 2020-07-01 | Field | 30.1608 | -81.3604 | WDEPTH | Water Depth | 1.0671 | m |  |  |  |  | converted from 3.5 ft |  | <0>
| GTMMKNUT | 2020-07-15 13:32 | 2020-07-01 | Field | 30.1608 | -81.3604 | WIND_D | Wind Direction | NW | [7 empty] | <0>
| GTMMKNUT | 2020-07-15 13:32 | 2020-07-01 | Field | 30.1608 | -81.3604 | WIND_S | Wind Speed | 0.7 | m/s | [6 empty] | <0>
| GTMMKNUT | 2020-07-15 13:32 | 2020-07-01 | Field | 30.1608 | -81.3604 | WTEM | Water temperature | 29.5 | C | [6 empty] | <0>
| GTMMKNUT | 2020-07-15 13:32 | 2020-07-01 | Sample | 30.1608 | -81.3604 | CHLa_C | Chlorophyll a, Corrected (Monochromatic) | 3.2 | ug/L | 2 | 2 |  | 2 |  |  | <0> | 2020-07-15 14:35 |  | 2020-07-24 16:54 | SM 10200 H | E82502 | NELAC | ALS Environmental
| GTMMKNUT | 2020-07-15 13:32 | 2020-07-01 | Sample | 30.1608 | -81.3604 | CHLa_UnC | Chlorophyll a, Uncorrected (Trichromatic) | 4.1 | ug/L | 2 | 2 |  | 2 |  |  | <0> | 2020-07-15 14:35 |  | 2020-07-24 16:54 | SM 10200 H | E82502 | NELAC | ALS Environmental
| GTMMKNUT | 2020-07-15 13:32 | 2020-07-01 | Sample | 30.1608 | -81.3604 | CHLb_Tri_N | Chlorophyll b (Trichromatic) | 2 | ug/L | 2 | 2 |  | 2 | U |  | <-4> [SBL] | 2020-07-15 14:35 |  | 2020-07-24 16:54 | SM 10200 H | E82502 | NELAC | ALS Environmental
| GTMMKNUT | 2020-07-15 13:32 | 2020-07-01 | Sample | 30.1608 | -81.3604 | CHLc_Tri_N | Chlorophyll c (Trichromatic) | 2 | ug/L | 2 | 2 |  | 2 | U |  | <-4> [SBL] | 2020-07-15 14:35 |  | 2020-07-24 16:54 | SM 10200 H | E82502 | NELAC | ALS Environmental
| GTMMKNUT | 2020-07-15 13:32 | 2020-07-01 | Sample | 30.1608 | -81.3604 | ENTERO | Enterococcus | 203 | MPN/100mL | 10 |  |  | 10 |  |  | <0> | 2020-07-15 14:35 |  | 2020-07-15 15:32 | ASTM D6503-99 | E82502 | NELAC | ALS Environmental
| GTMMKNUT | 2020-07-15 13:32 | 2020-07-01 | Sample | 30.1608 | -81.3604 | FECCOL | Coliform, Fecal | 9 | CFU/100mL | 9 |  |  | 9 | B |  | <1> (CSM) | 2020-07-15 14:35 |  | 2020-07-15 16:27 | SM 9222 D | E82502 | NELAC | ALS Environmental
| GTMMKNUT | 2020-07-15 13:32 | 2020-07-01 | Sample | 30.1608 | -81.3604 | NH4F | Ammonium, Filtered | 0.018 | mg N/L | 0.01 | 0.005 |  | 1 |  |  | <0> | 2020-07-15 14:35 |  | 2020-07-23 14:34 | 350.1 | E82502 | NELAC | ALS Environmental
| GTMMKNUT | 2020-07-15 13:32 | 2020-07-01 | Sample | 30.1608 | -81.3604 | NO23F | Nitrate+Nitrite | 0.01 | mg/L | 0.01 | 0.002 |  | 1 | U |  | <-4> [SBL] (CUF) | 2020-07-15 14:35 |  | 2020-07-23 17:05 | 353.2 | E82502 | NELAC | ALS Environmental
| GTMMKNUT | 2020-07-15 13:32 | 2020-07-01 | Sample | 30.1608 | -81.3604 | OD664b/OD665a | OD664b/OD665a | 1.5 | NONE |  |  |  | 2 |  |  | <0> | 2020-07-15 14:35 |  | 2020-07-24 16:54 | SM 10200 H | E82502 | NELAC | ALS Environmental
| GTMMKNUT | 2020-07-15 13:32 | 2020-07-01 | Sample | 30.1608 | -81.3604 | PHEA | Phaeophytin a | 2 | ug/L | 2 | 2 |  | 2 | U |  | <-4> [SBL] | 2020-07-15 14:35 |  | 2020-07-24 16:54 | SM 10200 H | E82502 | NELAC | ALS Environmental
| GTMMKNUT | 2020-07-15 13:32 | 2020-07-01 | Sample | 30.1608 | -81.3604 | TKN | Total Kjeldahl Nitrogen | 1.02 | mg/L | 0.5 | 0.23 |  | 1 |  |  | <0> | 2020-07-15 14:35 |  | 2020-07-22 11:14 | 351.2 | E82502 | NELAC | ALS Environmental
| GTMMKNUT | 2020-07-15 13:32 | 2020-07-01 | Sample | 30.1608 | -81.3604 | TKNF | Total Kjeldahl Nitrogen, Filtered | 0.71 | mg/L | 0.5 | 0.23 |  | 1 |  |  | <0> | 2020-07-15 14:35 |  | 2020-07-22 11:34 | 351.2 | E82502 | NELAC | ALS Environmental
| GTMMKNUT | 2020-07-15 13:32 | 2020-07-01 | Sample | 30.1608 | -81.3604 | TN | Total Nitrogen | 1.02 | mg/L | 0.5 |  |  | 1 |  |  | <0> | 2020-07-15 14:35 |  | NA | Calculation | E82502 | NELAC | ALS Environmental
| GTMMKNUT | 2020-07-15 13:32 | 2020-07-01 | Sample | 30.1608 | -81.3604 | TP | Total Phosphorus | 0.0614 | mg/L | 0.005 | 0.0032 |  | 1 |  |  | <0> | 2020-07-15 14:35 |  | 2020-07-24 13:57 | 365.1 | E82502 | NELAC | ALS Environmental
| GTMGR3NUT | 2020-08-17 09:19 | 2020-08-01 | Field |  |  | ATEMP | Air temperature | 28.2 | C | [6 empty] | <0> |  |  | 2020-07-16 16:44 | EPA 365.1 Rev. 2.0 |  | NELAP | FDEP | RQ-2020-04-27-08
| GTMGR3NUT | 2020-08-17 09:19 | 2020-08-01 | Field |  |  | DO | Dissolved oxygen | 4.12 | mg/L | [6 empty] | <0>
| GTMGR3NUT | 2020-08-17 09:19 | 2020-08-01 | Field |  |  | DO_p | Dissolved oxygen, percent saturation | 63 | % | [6 empty] | <0> |  |  | 2020-06-09 12:56 | 353.2 | E82502 | NELAC | ALS Environmental
| GTMGR3NUT | 2020-08-17 09:19 | 2020-08-01 | Field |  |  | pH | pH | 7.76 | [7 empty] | <0> |  |  | 2020-07-20 16:01 | EPA 351.2 Rev. 2.0 |  | NELAP | FDEP | RQ-2020-04-27-08
| GTMGR3NUT | 2020-08-17 09:19 | 2020-08-01 | Field |  |  | SALT | Salinity | 29.08 | ppt | [6 empty] | <0> |  |  | 2020-07-22 07:48 | SM 4500 F-C-2011 |  | NELAP | FDEP | RQ-2020-04-27-08
| GTMGR3NUT | 2020-08-17 09:19 | 2020-08-01 | Field |  |  | SECCHI | Secchi Disk | 1.5 | m | [6 empty] | <0> |  |  | 2020-07-16 16:02 | EPA 180.1 Rev. 2.0 |  | NELAP | FDEP | RQ-2020-04-27-08
| GTMGR3NUT | 2020-08-17 09:19 | 2020-08-01 | Field |  |  | SpCond | Specific Conductance | 45122 | uS/cm | [6 empty] | <0> |  |  | 2020-07-16 16:22 | ASTM D6503-99 | E82502 | NELAC | ALS Environmental
| GTMGR3NUT | 2020-08-17 09:19 | 2020-08-01 | Field |  |  | WDEPTH | Water Depth | 2.9268 | m |  |  |  |  | converted from 9.6 ft |  | <0> |  |  | 2020-07-18 04:03 | SM 5310 B-2011 |  | NELAP | FDEP | RQ-2020-04-27-08
| GTMGR3NUT | 2020-08-17 09:19 | 2020-08-01 | Field |  |  | WIND_D | Wind Direction | NW | [7 empty] | <0> |  |  | 2020-07-17 19:29 | SM 2540 D-2011 |  | NELAP | FDEP | RQ-2020-04-27-08
| GTMGR3NUT | 2020-08-17 09:19 | 2020-08-01 | Field |  |  | WIND_S | Wind Speed | 0.9 | m/s | [6 empty] | <0> |  |  | 2020-07-22 09:36 | SM 2320 B-2011 | E31780 | NELAP | FDEP | RQ-2020-04-27-08
| GTMGR3NUT | 2020-08-17 09:19 | 2020-08-01 | Field |  |  | WTEM | Water temperature | 29.1 | C | [6 empty] | <0> |  |  | 2020-07-16 14:35 | SM 9222 D | E82502 | NELAC | ALS Environmental
| GTMGR3NUT | 2020-08-17 09:19 | 2020-08-01 | Sample |  |  | CHLa_C | Chlorophyll a, Corrected (Monochromatic) | 5.5 | ug/L | 2.3 | 2.3 |  | 2.22 |  |  | <0> | 2020-08-17 14:30
| GTMGR3NUT | 2020-08-17 09:19 | 2020-08-01 | Sample |  |  | CHLa_UnC | Chlorophyll a, Uncorrected (Trichromatic) | 6.8 | ug/L | 2.3 | 2.3 |  | 2.22 |  |  | <0> | 2020-08-17 14:30
| GTMGR3NUT | 2020-08-17 09:19 | 2020-08-01 | Sample |  |  | CHLb_Tri_N | Chlorophyll b (Trichromatic) | 2.3 | ug/L | 2.3 | 2.3 |  | 2.22 | U |  | <-4> [SBL] | 2020-08-17 14:30
| GTMGR3NUT | 2020-08-17 09:19 | 2020-08-01 | Sample |  |  | CHLc_Tri_N | Chlorophyll c (Trichromatic) | 2.3 | ug/L | 2.3 | 2.3 |  | 2.22 | U |  | <-4> [SBL] | 2020-08-17 14:30
| GTMGR3NUT | 2020-08-17 09:19 | 2020-08-01 | Sample |  |  | ENTERO | Enterococcus | 30 | MPN/100mL | 10 |  |  | 10 |  |  | <0> | 2020-08-17 14:30
| GTMGR3NUT | 2020-08-17 09:19 | 2020-08-01 | Sample |  |  | FECCOL | Coliform, Fecal | 27 | CFU/100mL | 10 |  |  | 9 | B |  | <1> (CSM) | 2020-08-17 14:30 |  | 2020-07-21 10:18 | SM 10200 H (mod.) | E31780 | NELAP | FDEP | RQ-2020-04-27-08
| GTMGR3NUT | 2020-08-17 09:19 | 2020-08-01 | Sample |  |  | NH4F | Ammonium, Filtered | 0.135 | mg N/L | 0.01 | 0.005 |  | 1 |  |  | <0> | 2020-08-17 14:30 |  | 2020-07-21 10:18 | SM 10200 H (mod.) | E31780 | NELAP | FDEP | RQ-2020-04-27-08
| GTMGR3NUT | 2020-08-17 09:19 | 2020-08-01 | Sample |  |  | NO23F | Nitrate+Nitrite | 0.016 | mg/L | 0.01 | 0.002 |  | 1 | V |  | <-3> [GSM] (CUF) | 2020-08-17 14:30 |  | 2020-07-28 20:06 | EPA 300.0 Rev. 2.1 |  | NELAP | FDEP | RQ-2020-04-27-08
| GTMGR3NUT | 2020-08-17 09:19 | 2020-08-01 | Sample |  |  | OD664b/OD665a | OD664b/OD665a | 1.53 | NONE |  |  |  | 2.22 |  |  | <0> | 2020-08-17 14:30 |  | 2020-07-21 10:18 | SM 10200 H (mod.) | E31780 | NELAP | FDEP | RQ-2020-04-27-08
| GTMGR3NUT | 2020-08-17 09:19 | 2020-08-01 | Sample |  |  | PHEA | Phaeophytin a | 2.3 | ug/L | 2.3 | 2.3 |  | 2.22 | U |  | <-4> [SBL] | 2020-08-17 14:30
| GTMGR3NUT | 2020-08-17 09:19 | 2020-08-01 | Sample |  |  | TKN | Total Kjeldahl Nitrogen | 0.78 | mg/L | 0.5 | 0.23 |  | 1 |  |  | <0> | 2020-08-17 14:30
| GTMGR3NUT | 2020-08-17 09:19 | 2020-08-01 | Sample |  |  | TKNF | Total Kjeldahl Nitrogen, Filtered | 0.69 | mg/L | 0.5 | 0.23 |  | 1 |  |  | <0> | 2020-08-17 14:30 |  | 2020-07-19 10:57 | EPA 350.1 Rev. 2.0 |  | NELAP | FDEP | RQ-2020-04-27-08
| GTMGR3NUT | 2020-08-17 09:19 | 2020-08-01 | Sample |  |  | TN | Total Nitrogen | 0.79 | mg/L | 0.5 |  |  | 1 |  |  | <0> | 2020-08-17 14:30
| GTMGR3NUT | 2020-08-17 09:19 | 2020-08-01 | Sample |  |  | TP | Total Phosphorus | 0.0574 | mg/L | 0.005 | 0.0032 |  | 1 |  |  | <0> | 2020-08-17 14:30 |  | 2020-07-23 14:02 | EPA 351.2 Rev. 2.0 |  | NELAP | FDEP | RQ-2020-04-27-08
| GTMGRNUT | 2020-08-17 09:35 | 2020-08-01 | Field |  |  | ATEMP | Air temperature | 28.8 | C | [6 empty] | <0>
| GTMGRNUT | 2020-08-17 09:35 | 2020-08-01 | Field |  |  | DO | Dissolved oxygen | 4.1 | mg/L | [6 empty] | <0>
| GTMGRNUT | 2020-08-17 09:35 | 2020-08-01 | Field |  |  | DO_p | Dissolved oxygen, percent saturation | 62.1 | % | [6 empty] | <0>
| GTMGRNUT | 2020-08-17 09:35 | 2020-08-01 | Field |  |  | pH | pH | 7.68 | [7 empty] | <0>
| GTMGRNUT | 2020-08-17 09:35 | 2020-08-01 | Field |  |  | SALT | Salinity | 26.86 | ppt | [6 empty] | <0>
| GTMGRNUT | 2020-08-17 09:35 | 2020-08-01 | Field |  |  | SECCHI | Secchi Disk | 1.5 | m | [6 empty] | <0>
| GTMGRNUT | 2020-08-17 09:35 | 2020-08-01 | Field |  |  | SpCond | Specific Conductance | 42031 | uS/cm | [6 empty] | <0>
| GTMGRNUT | 2020-08-17 09:35 | 2020-08-01 | Field |  |  | WDEPTH | Water Depth | 4.4207 | m |  |  |  |  | convered from 14.5 ft |  | <0>
| GTMGRNUT | 2020-08-17 09:35 | 2020-08-01 | Field |  |  | WIND_D | Wind Direction | N | [7 empty] | <0>
| GTMGRNUT | 2020-08-17 09:35 | 2020-08-01 | Field |  |  | WIND_S | Wind Speed | 1.2 | m/s | [6 empty] | <0>
| GTMGRNUT | 2020-08-17 09:35 | 2020-08-01 | Field |  |  | WTEM | Water temperature | 29.3 | C | [6 empty] | <0>
| GTMGRNUT | 2020-08-17 09:35 | 2020-08-01 | Sample |  |  | CHLa_C | Chlorophyll a, Corrected (Monochromatic) | 6.3 | ug/L | 2.5 | 2.5 |  | 2.5 |  |  | <0> | 2020-08-17 14:30 |  | 2020-08-27 19:41 | SM 10200 H | E82502 | NELAC | ALS Environmental
| GTMGRNUT | 2020-08-17 09:35 | 2020-08-01 | Sample |  |  | CHLa_UnC | Chlorophyll a, Uncorrected (Trichromatic) | 7.1 | ug/L | 2.5 | 2.5 |  | 2.5 |  |  | <0> | 2020-08-17 14:30 |  | 2020-08-27 19:41 | SM 10200 H | E82502 | NELAC | ALS Environmental
| GTMGRNUT | 2020-08-17 09:35 | 2020-08-01 | Sample |  |  | CHLb_Tri_N | Chlorophyll b (Trichromatic) | 2.5 | ug/L | 2.5 | 2.5 |  | 2.5 | U |  | <-4> [SBL] | 2020-08-17 14:30 |  | 2020-08-27 19:41 | SM 10200 H | E82502 | NELAC | ALS Environmental
| GTMGRNUT | 2020-08-17 09:35 | 2020-08-01 | Sample |  |  | CHLc_Tri_N | Chlorophyll c (Trichromatic) | 2.5 | ug/L | 2.5 | 2.5 |  | 2.5 | U |  | <-4> [SBL] | 2020-08-17 14:30 |  | 2020-08-27 19:41 | SM 10200 H | E82502 | NELAC | ALS Environmental
| GTMGRNUT | 2020-08-17 09:35 | 2020-08-01 | Sample |  |  | ENTERO | Enterococcus | 41 | MPN/100mL | 10 |  |  | 10 |  |  | <0> | 2020-08-17 14:30 |  | 2020-08-17 16:03 | ASTM D6503-99 | E82502 | NELAC | ALS Environmental
| GTMGRNUT | 2020-08-17 09:35 | 2020-08-01 | Sample |  |  | FECCOL | Coliform, Fecal | 10 | CFU/100mL | 9 |  |  | 10 | U |  | <-4> [SBL] | 2020-08-17 14:30 |  | 2020-08-17 16:29 | SM 9222 D | E82502 | NELAC | ALS Environmental
| GTMGRNUT | 2020-08-17 09:35 | 2020-08-01 | Sample |  |  | NH4F | Ammonium, Filtered | 0.126 | mg N/L | 0.01 | 0.005 |  | 1 |  |  | <0> | 2020-08-17 14:30 |  | 2020-08-26 15:03 | 350.1 | E82502 | NELAC | ALS Environmental
| GTMGRNUT | 2020-08-17 09:35 | 2020-08-01 | Sample |  |  | NO23F | Nitrate+Nitrite | 0.02 | mg/L | 0.01 | 0.002 |  | 1 | V |  | <-3> [GSM] (CUF) | 2020-08-17 14:30 |  | 2020-08-20 12:58 | 353.2 | E82502 | NELAC | ALS Environmental
| GTMGRNUT | 2020-08-17 09:35 | 2020-08-01 | Sample |  |  | OD664b/OD665a | OD664b/OD665a | 1.6 | NONE |  |  |  | 2.5 |  |  | <0> | 2020-08-17 14:30 |  | 2020-08-27 19:41 | SM 10200 H | E82502 | NELAC | ALS Environmental
| GTMGRNUT | 2020-08-17 09:35 | 2020-08-01 | Sample |  |  | PHEA | Phaeophytin a | 2.5 | ug/L | 2.5 | 2.5 |  | 2.5 | U |  | <-4> [SBL] | 2020-08-17 14:30 |  | 2020-08-27 19:41 | SM 10200 H | E82502 | NELAC | ALS Environmental
| GTMGRNUT | 2020-08-17 09:35 | 2020-08-01 | Sample |  |  | TKN | Total Kjeldahl Nitrogen | 0.8 | mg/L | 0.5 | 0.23 |  | 1 |  |  | <0> | 2020-08-17 14:30 |  | 2020-08-27 12:26 | 351.2 | E82502 | NELAC | ALS Environmental
| GTMGRNUT | 2020-08-17 09:35 | 2020-08-01 | Sample |  |  | TKNF | Total Kjeldahl Nitrogen, Filtered | 1.18 | mg/L | 0.5 | 0.23 |  | 1 |  |  | <0> | 2020-08-17 14:30 |  | 2020-08-27 12:52 | 351.2 | E82502 | NELAC | ALS Environmental
| GTMGRNUT | 2020-08-17 09:35 | 2020-08-01 | Sample |  |  | TN | Total Nitrogen | 0.82 | mg/L | 0.5 |  |  | 1 |  |  | <0> | 2020-08-17 14:30 |  | NA | Calculation | E82502 | NELAC | ALS Environmental
| GTMGRNUT | 2020-08-17 09:35 | 2020-08-01 | Sample |  |  | TP | Total Phosphorus | 0.063 | mg/L | 0.005 | 0.0032 |  | 1 |  |  | <0> | 2020-08-17 14:30 |  | 2020-08-19 12:43 | 365.1 | E82502 | NELAC | ALS Environmental
| GTMGR1NUT | 2020-08-17 09:53 | 2020-08-01 | Field |  |  | ATEMP | Air temperature | 28.4 | C | [6 empty] | <0>
| GTMGR1NUT | 2020-08-17 09:53 | 2020-08-01 | Field |  |  | DO | Dissolved oxygen | 3.61 | mg/L | [6 empty] | <0> |  |  | 2020-07-18 03:21 | SM 5310 B-2011 |  | NELAP | FDEP | RQ-2020-04-27-08
| GTMGR1NUT | 2020-08-17 09:53 | 2020-08-01 | Field |  |  | DO_p | Dissolved oxygen, percent saturation | 55 | % | [6 empty] | <0> |  |  | 2020-07-16 16:52 | EPA 365.1 Rev. 2.0 |  | NELAP | FDEP | RQ-2020-04-27-08
| GTMGR1NUT | 2020-08-17 09:53 | 2020-08-01 | Field |  |  | pH | pH | 7.58 | [7 empty] | <0> |  |  | 2020-07-27 08:22 | EPA 365.1 Rev. 2.0 |  | NELAP | FDEP | RQ-2020-04-27-08
| GTMGR1NUT | 2020-08-17 09:53 | 2020-08-01 | Field |  |  | SALT | Salinity | 27.06 | ppt | [6 empty] | <0>
| GTMGR1NUT | 2020-08-17 09:53 | 2020-08-01 | Field |  |  | SECCHI | Secchi Disk | 0.8 | m | [6 empty] | <0>
| GTMGR1NUT | 2020-08-17 09:53 | 2020-08-01 | Field |  |  | SpCond | Specific Conductance | 42325 | uS/cm | [6 empty] | <0>
| GTMGR1NUT | 2020-08-17 09:53 | 2020-08-01 | Field |  |  | WDEPTH | Water Depth | 1.7073 | m |  |  |  |  | converted from 5.6 ft |  | <0>
| GTMGR1NUT | 2020-08-17 09:53 | 2020-08-01 | Field |  |  | WIND_D | Wind Direction | [8 empty] | <0>
| GTMGR1NUT | 2020-08-17 09:53 | 2020-08-01 | Field |  |  | WIND_S | Wind Speed | 1.3 | m/s | [6 empty] | <0>
| GTMGR1NUT | 2020-08-17 09:53 | 2020-08-01 | Field |  |  | WTEM | Water temperature | 29.5 | C | [6 empty] | <0>
| GTMGR1NUT | 2020-08-17 09:53 | 2020-08-01 | Sample |  |  | CHLa_C | Chlorophyll a, Corrected (Monochromatic) | 12 | ug/L | 2.3 | 2.3 |  | 2.22 |  |  | <0> | 2020-08-17 14:30
| GTMGR1NUT | 2020-08-17 09:53 | 2020-08-01 | Sample |  |  | CHLa_UnC | Chlorophyll a, Uncorrected (Trichromatic) | 13.6 | ug/L | 2.3 | 2.3 |  | 2.22 |  |  | <0> | 2020-08-17 14:30 |  | 2020-07-19 11:00 | EPA 350.1 Rev. 2.0 |  | NELAP | FDEP | RQ-2020-04-27-08
| GTMGR1NUT | 2020-08-17 09:53 | 2020-08-01 | Sample |  |  | CHLb_Tri_N | Chlorophyll b (Trichromatic) | 2.3 | ug/L | 2.3 | 2.3 |  | 2.22 | U |  | <-4> [SBL] | 2020-08-17 14:30 |  | 2020-07-21 10:18 | SM 10200 H (mod.) | E31780 | NELAP | FDEP | RQ-2020-04-27-08
| GTMGR1NUT | 2020-08-17 09:53 | 2020-08-01 | Sample |  |  | CHLc_Tri_N | Chlorophyll c (Trichromatic) | 2.3 | ug/L | 2.3 | 2.3 |  | 2.22 | U |  | <-4> [SBL] | 2020-08-17 14:30
| GTMGR1NUT | 2020-08-17 09:53 | 2020-08-01 | Sample |  |  | ENTERO | Enterococcus | 31 | MPN/100mL | 10 |  |  | 10 |  |  | <0> | 2020-08-17 14:30 |  | 2020-07-16 16:02 | EPA 180.1 Rev. 2.0 |  | NELAP | FDEP | RQ-2020-04-27-08
| GTMGR1NUT | 2020-08-17 09:53 | 2020-08-01 | Sample |  |  | FECCOL | Coliform, Fecal | 10 | CFU/100mL | 10 |  |  | 10 | U |  | <-4> [SBL] | 2020-08-17 14:30 |  | 2020-07-22 07:59 | SM 4500 F-C-2011 |  | NELAP | FDEP | RQ-2020-04-27-08
| GTMGR1NUT | 2020-08-17 09:53 | 2020-08-01 | Sample |  |  | NH4F | Ammonium, Filtered | 0.117 | mg N/L | 0.01 | 0.005 |  | 1 |  |  | <0> | 2020-08-17 14:30 |  | 2020-07-17 19:29 | SM 2540 D-2011 |  | NELAP | FDEP | RQ-2020-04-27-08
| GTMGR1NUT | 2020-08-17 09:53 | 2020-08-01 | Sample |  |  | NO23F | Nitrate+Nitrite | 0.01 | mg/L | 0.01 | 0.002 |  | 1 | V |  | <-3> [GSM] (CUF) | 2020-08-17 14:30 |  | 2020-07-20 13:04 | EPA 351.2 Rev. 2.0 |  | NELAP | FDEP | RQ-2020-04-27-08
| GTMGR1NUT | 2020-08-17 09:53 | 2020-08-01 | Sample |  |  | OD664b/OD665a | OD664b/OD665a | 1.6 | NONE |  |  |  | 2.22 |  |  | <0> | 2020-08-17 14:30 |  | 2020-07-22 10:01 | SM 2320 B-2011 | E31780 | NELAP | FDEP | RQ-2020-04-27-08
| GTMGR1NUT | 2020-08-17 09:53 | 2020-08-01 | Sample |  |  | PHEA | Phaeophytin a | 2.3 | ug/L | 2.3 | 2.3 |  | 2.22 | U |  | <-4> [SBL] | 2020-08-17 14:30 |  | 2020-07-28 20:42 | EPA 300.0 Rev. 2.1 |  | NELAP | FDEP | RQ-2020-04-27-08
| GTMGR1NUT | 2020-08-17 09:53 | 2020-08-01 | Sample |  |  | TKN | Total Kjeldahl Nitrogen | 1.1 | mg/L | 0.5 | 0.23 |  | 1 |  |  | <0> | 2020-08-17 14:30 |  | 2020-07-16 14:35 | SM 9222 D | E82502 | NELAC | ALS Environmental
| GTMGR1NUT | 2020-08-17 09:53 | 2020-08-01 | Sample |  |  | TKNF | Total Kjeldahl Nitrogen, Filtered | 0.93 | mg/L | 0.5 | 0.23 |  | 1 |  |  | <0> | 2020-08-17 14:30 |  | 2020-07-16 16:22 | ASTM D6503-99 | E82502 | NELAC | ALS Environmental
| GTMGR1NUT | 2020-08-17 09:53 | 2020-08-01 | Sample |  |  | TN | Total Nitrogen | 1.11 | mg/L | 0.5 |  |  | 1 |  |  | <0> | 2020-08-17 14:30
| GTMGR1NUT | 2020-08-17 09:53 | 2020-08-01 | Sample |  |  | TP | Total Phosphorus | 0.072 | mg/L | 0.005 | 0.0032 |  | 1 |  |  | <0> | 2020-08-17 14:30 |  | 2020-07-23 13:55 | EPA 351.2 Rev. 2.0 |  | NELAP | FDEP | RQ-2020-04-27-08
| GTMRNNUT | 2020-08-17 10:10 | 2020-08-01 | Field |  |  | ATEMP | Air temperature | 30.5 | C | [6 empty] | <0>
| GTMRNNUT | 2020-08-17 10:10 | 2020-08-01 | Field |  |  | DO | Dissolved oxygen | 3.67 | mg/L | [6 empty] | <0>
| GTMRNNUT | 2020-08-17 10:10 | 2020-08-01 | Field |  |  | DO_p | Dissolved oxygen, percent saturation | 55.9 | % | [6 empty] | <0>
| GTMRNNUT | 2020-08-17 10:10 | 2020-08-01 | Field |  |  | pH | pH | 7.43 | [7 empty] | <0>
| GTMRNNUT | 2020-08-17 10:10 | 2020-08-01 | Field |  |  | SALT | Salinity | 27.27 | ppt | [6 empty] | <0>
| GTMRNNUT | 2020-08-17 10:10 | 2020-08-01 | Field |  |  | SECCHI | Secchi Disk | 0.6 | m | [6 empty] | <0>
| GTMRNNUT | 2020-08-17 10:10 | 2020-08-01 | Field |  |  | SpCond | Specific Conductance | 42597 | uS/cm | [6 empty] | <0>
| GTMRNNUT | 2020-08-17 10:10 | 2020-08-01 | Field |  |  | WDEPTH | Water Depth | 1.189 | m |  |  |  |  | converter from 3.9 ft |  | <0>
| GTMRNNUT | 2020-08-17 10:10 | 2020-08-01 | Field |  |  | WIND_D | Wind Direction | NW | [7 empty] | <0>
| GTMRNNUT | 2020-08-17 10:10 | 2020-08-01 | Field |  |  | WIND_S | Wind Speed | 1 | m/s | [6 empty] | <0>
| GTMRNNUT | 2020-08-17 10:10 | 2020-08-01 | Field |  |  | WTEM | Water temperature | 29.4 | C | [6 empty] | <0>
| GTMRNNUT | 2020-08-17 10:10 | 2020-08-01 | Sample |  |  | CHLa_C | Chlorophyll a, Corrected (Monochromatic) | 38.5 | ug/L | 3.4 | 3.4 |  | 3.33 |  |  | <0> | 2020-08-17 14:30 |  | 2020-08-27 19:41 | SM 10200 H | E82502 | NELAC | ALS Environmental
| GTMRNNUT | 2020-08-17 10:10 | 2020-08-01 | Sample |  |  | CHLa_UnC | Chlorophyll a, Uncorrected (Trichromatic) | 43.3 | ug/L | 3.4 | 3.4 |  | 3.33 |  |  | <0> | 2020-08-17 14:30 |  | 2020-08-27 19:41 | SM 10200 H | E82502 | NELAC | ALS Environmental
| GTMRNNUT | 2020-08-17 10:10 | 2020-08-01 | Sample |  |  | CHLb_Tri_N | Chlorophyll b (Trichromatic) | 3.4 | ug/L | 3.4 | 3.4 |  | 3.33 | U |  | <-4> [SBL] | 2020-08-17 14:30 |  | 2020-08-27 19:41 | SM 10200 H | E82502 | NELAC | ALS Environmental
| GTMRNNUT | 2020-08-17 10:10 | 2020-08-01 | Sample |  |  | CHLc_Tri_N | Chlorophyll c (Trichromatic) | 7.6 | ug/L | 3.4 | 3.4 |  | 3.33 |  |  | <0> | 2020-08-17 14:30 |  | 2020-08-27 19:41 | SM 10200 H | E82502 | NELAC | ALS Environmental
| GTMRNNUT | 2020-08-17 10:10 | 2020-08-01 | Sample |  |  | ENTERO | Enterococcus | 62 | MPN/100mL | 10 |  |  | 10 |  |  | <0> | 2020-08-17 14:30 |  | 2020-08-17 16:03 | ASTM D6503-99 | E82502 | NELAC | ALS Environmental
| GTMRNNUT | 2020-08-17 10:10 | 2020-08-01 | Sample |  |  | FECCOL | Coliform, Fecal | 10 | CFU/100mL | 10 |  |  | 10 | U |  | <-4> [SBL] | 2020-08-17 14:30 |  | 2020-08-17 16:29 | SM 9222 D | E82502 | NELAC | ALS Environmental
| GTMRNNUT | 2020-08-17 10:10 | 2020-08-01 | Sample |  |  | NH4F | Ammonium, Filtered | 0.046 | mg N/L | 0.01 | 0.005 |  | 1 |  |  | <0> | 2020-08-17 14:30 |  | 2020-08-26 15:02 | 350.1 | E82502 | NELAC | ALS Environmental
| GTMRNNUT | 2020-08-17 10:10 | 2020-08-01 | Sample |  |  | NO23F | Nitrate+Nitrite | 0.01 | mg/L | 0.01 | 0.002 |  | 1 | U |  | <-4> [SBL] (CUF) | 2020-08-17 14:30 |  | 2020-08-20 12:57 | 353.2 | E82502 | NELAC | ALS Environmental
| GTMRNNUT | 2020-08-17 10:10 | 2020-08-01 | Sample |  |  | OD664b/OD665a | OD664b/OD665a | 1.62 | NONE |  |  |  | 3.33 |  |  | <0> | 2020-08-17 14:30 |  | 2020-08-27 19:41 | SM 10200 H | E82502 | NELAC | ALS Environmental
| GTMRNNUT | 2020-08-17 10:10 | 2020-08-01 | Sample |  |  | PHEA | Phaeophytin a | 5.3 | ug/L | 3.4 | 3.4 |  | 3.33 |  |  | <0> | 2020-08-17 14:30 |  | 2020-08-27 19:41 | SM 10200 H | E82502 | NELAC | ALS Environmental
| GTMRNNUT | 2020-08-17 10:10 | 2020-08-01 | Sample |  |  | TKN | Total Kjeldahl Nitrogen | 1.28 | mg/L | 0.5 | 0.23 |  | 1 |  |  | <0> | 2020-08-17 14:30 |  | 2020-08-27 12:25 | 351.2 | E82502 | NELAC | ALS Environmental
| GTMRNNUT | 2020-08-17 10:10 | 2020-08-01 | Sample |  |  | TKNF | Total Kjeldahl Nitrogen, Filtered | 1.65 | mg/L | 0.5 | 0.23 |  | 1 |  |  | <0> | 2020-08-17 14:30 |  | 2020-08-27 12:50 | 351.2 | E82502 | NELAC | ALS Environmental
| GTMRNNUT | 2020-08-17 10:10 | 2020-08-01 | Sample |  |  | TN | Total Nitrogen | 1.27 | mg/L | 0.5 |  |  | 1 |  |  | <0> | 2020-08-17 14:30 |  | NA | Calculation | E82502 | NELAC | ALS Environmental
| GTMRNNUT | 2020-08-17 10:10 | 2020-08-01 | Sample |  |  | TP | Total Phosphorus | 0.0959 | mg/L | 0.005 | 0.0032 |  | 1 |  |  | <0> | 2020-08-17 14:30 |  | 2020-08-19 12:42 | 365.1 | E82502 | NELAC | ALS Environmental
| GTMLSNUT | 2020-08-17 10:45 | 2020-08-01 | Field |  |  | ATEMP | Air temperature | 28.8 | C | [6 empty] | <0>
| GTMLSNUT | 2020-08-17 10:45 | 2020-08-01 | Field |  |  | DO | Dissolved oxygen | 5.33 | mg/L | [6 empty] | <0>
| GTMLSNUT | 2020-08-17 10:45 | 2020-08-01 | Field |  |  | DO_p | Dissolved oxygen, percent saturation | 82 | % | [6 empty] | <0>
| GTMLSNUT | 2020-08-17 10:45 | 2020-08-01 | Field |  |  | pH | pH | 7.6 | [7 empty] | <0>
| GTMLSNUT | 2020-08-17 10:45 | 2020-08-01 | Field |  |  | SALT | Salinity | 27.04 | ppt | [6 empty] | <0>
| GTMLSNUT | 2020-08-17 10:45 | 2020-08-01 | Field |  |  | SECCHI | Secchi Disk | 0.8 | m | [6 empty] | <0>
| GTMLSNUT | 2020-08-17 10:45 | 2020-08-01 | Field |  |  | SpCond | Specific Conductance | 42326 | uS/cm | [6 empty] | <0>
| GTMLSNUT | 2020-08-17 10:45 | 2020-08-01 | Field |  |  | WDEPTH | Water Depth | 1.0976 | m |  |  |  |  | converted from 3.6 ft |  | <0>
| GTMLSNUT | 2020-08-17 10:45 | 2020-08-01 | Field |  |  | WIND_D | Wind Direction | E | [7 empty] | <0>
| GTMLSNUT | 2020-08-17 10:45 | 2020-08-01 | Field |  |  | WIND_S | Wind Speed | 1.8 | m/s | [6 empty] | <0>
| GTMLSNUT | 2020-08-17 10:45 | 2020-08-01 | Field |  |  | WTEM | Water temperature | 30.2 | C | [6 empty] | <0>
| GTMLSNUT | 2020-08-17 10:45 | 2020-08-01 | Sample |  |  | CHLa_C | Chlorophyll a, Corrected (Monochromatic) | 9.8 | ug/L | 2.5 | 2.5 |  | 2.5 |  |  | <0> | 2020-08-17 14:30 |  | 2020-08-27 19:41 | SM 10200 H | E82502 | NELAC | ALS Environmental
| GTMLSNUT | 2020-08-17 10:45 | 2020-08-01 | Sample |  |  | CHLa_UnC | Chlorophyll a, Uncorrected (Trichromatic) | 11.3 | ug/L | 2.5 | 2.5 |  | 2.5 |  |  | <0> | 2020-08-17 14:30 |  | 2020-08-27 19:41 | SM 10200 H | E82502 | NELAC | ALS Environmental
| GTMLSNUT | 2020-08-17 10:45 | 2020-08-01 | Sample |  |  | CHLb_Tri_N | Chlorophyll b (Trichromatic) | 2.5 | ug/L | 2.5 | 2.5 |  | 2.5 | U |  | <-4> [SBL] | 2020-08-17 14:30 |  | 2020-08-27 19:41 | SM 10200 H | E82502 | NELAC | ALS Environmental
| GTMLSNUT | 2020-08-17 10:45 | 2020-08-01 | Sample |  |  | CHLc_Tri_N | Chlorophyll c (Trichromatic) | 2.5 | ug/L | 2.5 | 2.5 |  | 2.5 | U |  | <-4> [SBL] | 2020-08-17 14:30 |  | 2020-08-27 19:41 | SM 10200 H | E82502 | NELAC | ALS Environmental
| GTMLSNUT | 2020-08-17 10:45 | 2020-08-01 | Sample |  |  | ENTERO | Enterococcus | 74 | MPN/100mL | 10 |  |  | 10 |  |  | <0> | 2020-08-17 14:30 |  | 2020-08-17 16:03 | ASTM D6503-99 | E82502 | NELAC | ALS Environmental
| GTMLSNUT | 2020-08-17 10:45 | 2020-08-01 | Sample |  |  | FECCOL | Coliform, Fecal | 10 | CFU/100mL | 10 |  |  | 10 | U |  | <-4> [SBL] | 2020-08-17 14:30 |  | 2020-08-17 16:29 | SM 9222 D | E82502 | NELAC | ALS Environmental
| GTMLSNUT | 2020-08-17 10:45 | 2020-08-01 | Sample |  |  | NH4F | Ammonium, Filtered | 0.173 | mg N/L | 0.01 | 0.005 |  | 1 |  |  | <0> | 2020-08-17 14:30 |  | 2020-08-26 15:01 | 350.1 | E82502 | NELAC | ALS Environmental
| GTMLSNUT | 2020-08-17 10:45 | 2020-08-01 | Sample |  |  | NO23F | Nitrate+Nitrite | 0.01 | mg/L | 0.01 | 0.002 |  | 1 | U |  | <-4> [SBL] (CUF) | 2020-08-17 14:30 |  | 2020-08-20 12:56 | 353.2 | E82502 | NELAC | ALS Environmental
| GTMLSNUT | 2020-08-17 10:45 | 2020-08-01 | Sample |  |  | OD664b/OD665a | OD664b/OD665a | 1.57 | NONE |  |  |  | 2.5 |  |  | <0> | 2020-08-17 14:30 |  | 2020-08-27 19:41 | SM 10200 H | E82502 | NELAC | ALS Environmental
| GTMLSNUT | 2020-08-17 10:45 | 2020-08-01 | Sample |  |  | PHEA | Phaeophytin a | 2.5 | ug/L | 2.5 | 2.5 |  | 2.5 | U |  | <-4> [SBL] | 2020-08-17 14:30 |  | 2020-08-27 19:41 | SM 10200 H | E82502 | NELAC | ALS Environmental
| GTMLSNUT | 2020-08-17 10:45 | 2020-08-01 | Sample |  |  | TKN | Total Kjeldahl Nitrogen | 2.87 | mg/L | 0.5 | 0.23 |  | 1 |  |  | <0> | 2020-08-17 14:30 |  | 2020-08-27 12:24 | 351.2 | E82502 | NELAC | ALS Environmental
| GTMLSNUT | 2020-08-17 10:45 | 2020-08-01 | Sample |  |  | TKNF | Total Kjeldahl Nitrogen, Filtered | 1.46 | mg/L | 0.5 | 0.23 |  | 1 |  |  | <0> | 2020-08-17 14:30 |  | 2020-08-27 12:50 | 351.2 | E82502 | NELAC | ALS Environmental
| GTMLSNUT | 2020-08-17 10:45 | 2020-08-01 | Sample |  |  | TN | Total Nitrogen | 2.87 | mg/L | 0.5 |  |  | 1 |  |  | <0> | 2020-08-17 14:30 |  | NA | Calculation | E82502 | NELAC | ALS Environmental
| GTMLSNUT | 2020-08-17 10:45 | 2020-08-01 | Sample |  |  | TP | Total Phosphorus | 0.0529 | mg/L | 0.005 | 0.0032 |  | 1 |  |  | <0> | 2020-08-17 14:30 |  | 2020-08-19 12:40 | 365.1 | E82502 | NELAC | ALS Environmental
| GTMGL4NUT | 2020-08-17 11:03 | 2020-08-01 | Field |  |  | ATEMP | Air temperature | 28.8 | C | [6 empty] | <0> |  |  | 2020-07-20 13:04 | EPA 351.2 Rev. 2.0 |  | NELAP | FDEP | RQ-2020-04-27-08
| GTMGL4NUT | 2020-08-17 11:03 | 2020-08-01 | Field |  |  | DO | Dissolved oxygen | 6.27 | mg/L | [6 empty] | <0> |  |  | 2020-08-27 19:41 | SM 10200 H | E82502 | NELAC | ALS Environmental
| GTMGL4NUT | 2020-08-17 11:03 | 2020-08-01 | Field |  |  | DO_p | Dissolved oxygen, percent saturation | 94.7 | % | [6 empty] | <0> |  |  | 2020-08-27 19:41 | SM 10200 H | E82502 | NELAC | ALS Environmental
| GTMGL4NUT | 2020-08-17 11:03 | 2020-08-01 | Field |  |  | pH | pH | 7.72 | [7 empty] | <0> |  |  | 2020-08-27 19:41 | SM 10200 H | E82502 | NELAC | ALS Environmental
| GTMGL4NUT | 2020-08-17 11:03 | 2020-08-01 | Field |  |  | SALT | Salinity | 24.53 | ppt | [6 empty] | <0> |  |  | 2020-07-28 21:37 | EPA 300.0 Rev. 2.1 |  | NELAP | FDEP | RQ-2020-04-27-08
| GTMGL4NUT | 2020-08-17 11:03 | 2020-08-01 | Field |  |  | SECCHI | Secchi Disk | 0.6 | m | [6 empty] | <0> |  |  | 2020-07-20 10:11 | EPA 353.2 Rev. 2.0 |  | NELAP | FDEP | RQ-2020-04-27-08
| GTMGL4NUT | 2020-08-17 11:03 | 2020-08-01 | Field |  |  | SpCond | Specific Conductance | 38773 | uS/cm | [6 empty] | <0> |  |  | 2020-08-27 19:41 | SM 10200 H | E82502 | NELAC | ALS Environmental
| GTMGL4NUT | 2020-08-17 11:03 | 2020-08-01 | Field |  |  | WDEPTH | Water Depth | 1.0671 | m |  |  |  |  | converted from 3.5 ft |  | <0> |  |  | 2020-07-22 08:36 | SM 4500 F-C-2011 |  | NELAP | FDEP | RQ-2020-04-27-08
| GTMGL4NUT | 2020-08-17 11:03 | 2020-08-01 | Field |  |  | WIND_D | Wind Direction | E | [7 empty] | <0> |  |  | 2020-07-27 08:23 | EPA 365.1 Rev. 2.0 |  | NELAP | FDEP | RQ-2020-04-27-08
| GTMGL4NUT | 2020-08-17 11:03 | 2020-08-01 | Field |  |  | WIND_S | Wind Speed | 2.5 | m/s | [6 empty] | <0> |  |  | 2020-07-23 14:05 | EPA 351.2 Rev. 2.0 |  | NELAP | FDEP | RQ-2020-04-27-08
| GTMGL4NUT | 2020-08-17 11:03 | 2020-08-01 | Field |  |  | WTEM | Water temperature | 29.9 | C | [6 empty] | <0> |  |  | 2020-08-27 19:41 | SM 10200 H | E82502 | NELAC | ALS Environmental
| GTMGL4NUT | 2020-08-17 11:03 | 2020-08-01 | Sample |  |  | CHLa_C | Chlorophyll a, Corrected (Monochromatic) | 20.7 | ug/L | 3.4 | 3.4 |  | 3.33 |  |  | <0> | 2020-08-17 14:30 |  | 2020-07-21 10:18 | SM 10200 H (mod.) | E31780 | NELAP | FDEP | RQ-2020-04-27-08
| GTMGL4NUT | 2020-08-17 11:03 | 2020-08-01 | Sample |  |  | CHLa_UnC | Chlorophyll a, Uncorrected (Trichromatic) | 22.6 | ug/L | 3.4 | 3.4 |  | 3.33 |  |  | <0> | 2020-08-17 14:30 |  | 2020-07-16 16:53 | EPA 365.1 Rev. 2.0 |  | NELAP | FDEP | RQ-2020-04-27-08
| GTMGL4NUT | 2020-08-17 11:03 | 2020-08-01 | Sample |  |  | CHLb_Tri_N | Chlorophyll b (Trichromatic) | 3.4 | ug/L | 3.4 | 3.4 |  | 3.33 | U |  | <-4> [SBL] | 2020-08-17 14:30 |  | 2020-07-21 10:18 | SM 10200 H (mod.) | E31780 | NELAP | FDEP | RQ-2020-04-27-08
| GTMGL4NUT | 2020-08-17 11:03 | 2020-08-01 | Sample |  |  | CHLc_Tri_N | Chlorophyll c (Trichromatic) | 3.8 | ug/L | 3.4 | 3.4 |  | 3.33 |  |  | <0> | 2020-08-17 14:30 |  | 2020-07-21 10:18 | SM 10200 H (mod.) | E31780 | NELAP | FDEP | RQ-2020-04-27-08
| GTMGL4NUT | 2020-08-17 11:03 | 2020-08-01 | Sample |  |  | ENTERO | Enterococcus | 10 | MPN/100mL | 10 |  |  | 10 | U |  | <-4> [SBL] | 2020-08-17 14:30 |  | 2020-07-19 11:03 | EPA 350.1 Rev. 2.0 |  | NELAP | FDEP | RQ-2020-04-27-08
| GTMGL4NUT | 2020-08-17 11:03 | 2020-08-01 | Sample |  |  | FECCOL | Coliform, Fecal | 10 | CFU/100mL | 10 |  |  | 10 | U |  | <-4> [SBL] | 2020-08-17 14:30 |  | 2020-07-16 16:22 | ASTM D6503-99 | E82502 | NELAC | ALS Environmental
| GTMGL4NUT | 2020-08-17 11:03 | 2020-08-01 | Sample |  |  | NH4F | Ammonium, Filtered | 0.094 | mg N/L | 0.01 | 0.005 |  | 1 |  |  | <0> | 2020-08-17 14:30 |  | 2020-07-22 10:12 | SM 2320 B-2011 | E31780 | NELAP | FDEP | RQ-2020-04-27-08
| GTMGL4NUT | 2020-08-17 11:03 | 2020-08-01 | Sample |  |  | NO23F | Nitrate+Nitrite | 0.01 | mg/L | 0.01 | 0.002 |  | 1 | U |  | <-4> [SBL] (CUF) | 2020-08-17 14:30
| GTMGL4NUT | 2020-08-17 11:03 | 2020-08-01 | Sample |  |  | OD664b/OD665a | OD664b/OD665a | 1.64 | NONE |  |  |  | 3.33 |  |  | <0> | 2020-08-17 14:30 |  | 2020-07-18 05:08 | SM 5310 B-2011 |  | NELAP | FDEP | RQ-2020-04-27-08
| GTMGL4NUT | 2020-08-17 11:03 | 2020-08-01 | Sample |  |  | PHEA | Phaeophytin a | 3.4 | ug/L | 3.4 | 3.4 |  | 3.33 | U |  | <-4> [SBL] | 2020-08-17 14:30 |  | 2020-07-16 14:35 | SM 9222 D | E82502 | NELAC | ALS Environmental
| GTMGL4NUT | 2020-08-17 11:03 | 2020-08-01 | Sample |  |  | TKN | Total Kjeldahl Nitrogen | 2.01 | mg/L | 0.5 | 0.23 |  | 1 |  |  | <0> | 2020-08-17 14:30 |  | 2020-07-17 19:29 | SM 2540 D-2011 |  | NELAP | FDEP | RQ-2020-04-27-08
| GTMGL4NUT | 2020-08-17 11:03 | 2020-08-01 | Sample |  |  | TKNF | Total Kjeldahl Nitrogen, Filtered | 2.02 | mg/L | 0.5 | 0.23 |  | 1 |  |  | <0> | 2020-08-17 14:30 |  | 2020-07-16 16:02 | EPA 180.1 Rev. 2.0 |  | NELAP | FDEP | RQ-2020-04-27-08
| GTMGL4NUT | 2020-08-17 11:03 | 2020-08-01 | Sample |  |  | TN | Total Nitrogen | 2.01 | mg/L | 0.5 |  |  | 1 |  |  | <0> | 2020-08-17 14:30 |  | 2020-08-17 16:03 | ASTM D6503-99 | E82502 | NELAC | ALS Environmental
| GTMGL4NUT | 2020-08-17 11:03 | 2020-08-01 | Sample |  |  | TP | Total Phosphorus | 0.0619 | mg/L | 0.005 | 0.0032 |  | 1 |  |  | <0> | 2020-08-17 14:30 |  | 2020-08-17 16:29 | SM 9222 D | E82502 | NELAC | ALS Environmental
| GTMLMNUT | 2020-08-17 11:26 | 2020-08-01 | Field |  |  | ATEMP | Air temperature | 28.8 | C | [6 empty] | <0>
| GTMLMNUT | 2020-08-17 11:26 | 2020-08-01 | Field |  |  | DO | Dissolved oxygen | 5.52 | mg/L | [6 empty] | <0>
| GTMLMNUT | 2020-08-17 11:26 | 2020-08-01 | Field |  |  | DO_p | Dissolved oxygen, percent saturation | 78.5 | % | [6 empty] | <0>
| GTMLMNUT | 2020-08-17 11:26 | 2020-08-01 | Field |  |  | pH | pH | 7.68 | [7 empty] | <0>
| GTMLMNUT | 2020-08-17 11:26 | 2020-08-01 | Field |  |  | SALT | Salinity | 13.72 | ppt | [6 empty] | <0>
| GTMLMNUT | 2020-08-17 11:26 | 2020-08-01 | Field |  |  | SECCHI | Secchi Disk | 0.5 | m |  |  |  |  | 0.5 ft wrote on fieldsheet. Measurement was taken in meters |  | <0>
| GTMLMNUT | 2020-08-17 11:26 | 2020-08-01 | Field |  |  | SpCond | Specific Conductance | 22850 | uS/cm | [6 empty] | <0>
| GTMLMNUT | 2020-08-17 11:26 | 2020-08-01 | Field |  |  | WDEPTH | Water Depth | 0.94512 | m |  |  |  |  | converted from 3.1 ft |  | <0>
| GTMLMNUT | 2020-08-17 11:26 | 2020-08-01 | Field |  |  | WIND_D | Wind Direction | E | [7 empty] | <0>
| GTMLMNUT | 2020-08-17 11:26 | 2020-08-01 | Field |  |  | WIND_S | Wind Speed | 1.6 | m/s | [6 empty] | <0>
| GTMLMNUT | 2020-08-17 11:26 | 2020-08-01 | Field |  |  | WTEM | Water temperature | 30.1 | C | [6 empty] | <0>
| GTMLMNUT | 2020-08-17 11:26 | 2020-08-01 | Sample |  |  | CHLa_C | Chlorophyll a, Corrected (Monochromatic) | 21.4 | ug/L | 2.9 | 2.9 |  | 2.86 |  |  | <0> | 2020-08-17 14:30 |  | 2020-08-27 19:41 | SM 10200 H | E82502 | NELAC | ALS Environmental
| GTMLMNUT | 2020-08-17 11:26 | 2020-08-01 | Sample |  |  | CHLa_UnC | Chlorophyll a, Uncorrected (Trichromatic) | 24.1 | ug/L | 2.9 | 2.9 |  | 2.86 |  |  | <0> | 2020-08-17 14:30 |  | 2020-08-27 19:41 | SM 10200 H | E82502 | NELAC | ALS Environmental
| GTMLMNUT | 2020-08-17 11:26 | 2020-08-01 | Sample |  |  | CHLb_Tri_N | Chlorophyll b (Trichromatic) | 2.9 | ug/L | 2.9 | 2.9 |  | 2.86 | U |  | <-4> [SBL] | 2020-08-17 14:30 |  | 2020-08-27 19:41 | SM 10200 H | E82502 | NELAC | ALS Environmental
| GTMLMNUT | 2020-08-17 11:26 | 2020-08-01 | Sample |  |  | CHLc_Tri_N | Chlorophyll c (Trichromatic) | 3.1 | ug/L | 2.9 | 2.9 |  | 2.86 |  |  | <0> | 2020-08-17 14:30 |  | 2020-08-27 19:41 | SM 10200 H | E82502 | NELAC | ALS Environmental
| GTMLMNUT | 2020-08-17 11:26 | 2020-08-01 | Sample |  |  | ENTERO | Enterococcus | 52 | MPN/100mL | 10 |  |  | 10 |  |  | <0> | 2020-08-17 14:30 |  | 2020-08-17 16:03 | ASTM D6503-99 | E82502 | NELAC | ALS Environmental
| GTMLMNUT | 2020-08-17 11:26 | 2020-08-01 | Sample |  |  | FECCOL | Coliform, Fecal | 10 | CFU/100mL | 10 |  |  | 10 | U |  | <-4> [SBL] | 2020-08-17 14:30 |  | 2020-08-17 16:29 | SM 9222 D | E82502 | NELAC | ALS Environmental
| GTMLMNUT | 2020-08-17 11:26 | 2020-08-01 | Sample |  |  | NH4F | Ammonium, Filtered | 0.411 | mg N/L | 0.01 | 0.005 |  | 1 |  |  | <0> | 2020-08-17 14:30 |  | 2020-08-26 14:54 | 350.1 | E82502 | NELAC | ALS Environmental
| GTMLMNUT | 2020-08-17 11:26 | 2020-08-01 | Sample |  |  | NO23F | Nitrate+Nitrite | 0.01 | mg/L | 0.01 | 0.002 |  | 1 | U |  | <-4> [SBL] (CUF) | 2020-08-17 14:30 |  | 2020-08-20 12:54 | 353.2 | E82502 | NELAC | ALS Environmental
| GTMLMNUT | 2020-08-17 11:26 | 2020-08-01 | Sample |  |  | OD664b/OD665a | OD664b/OD665a | 1.61 | NONE |  |  |  | 2.86 |  |  | <0> | 2020-08-17 14:30 |  | 2020-08-27 19:41 | SM 10200 H | E82502 | NELAC | ALS Environmental
| GTMLMNUT | 2020-08-17 11:26 | 2020-08-01 | Sample |  |  | PHEA | Phaeophytin a | 3.1 | ug/L | 2.9 | 2.9 |  | 2.86 |  |  | <0> | 2020-08-17 14:30 |  | 2020-08-27 19:41 | SM 10200 H | E82502 | NELAC | ALS Environmental
| GTMLMNUT | 2020-08-17 11:26 | 2020-08-01 | Sample |  |  | TKN | Total Kjeldahl Nitrogen | 3.58 | mg/L | 0.5 | 0.23 |  | 1 |  |  | <0> | 2020-08-17 14:30 |  | 2020-08-27 12:22 | 351.2 | E82502 | NELAC | ALS Environmental
| GTMLMNUT | 2020-08-17 11:26 | 2020-08-01 | Sample |  |  | TKNF | Total Kjeldahl Nitrogen, Filtered | 3.1 | mg/L | 0.5 | 0.23 |  | 1 |  |  | <0> | 2020-08-17 14:30 |  | 2020-08-27 12:49 | 351.2 | E82502 | NELAC | ALS Environmental
| GTMLMNUT | 2020-08-17 11:26 | 2020-08-01 | Sample |  |  | TN | Total Nitrogen | 3.58 | mg/L | 0.5 |  |  | 1 |  |  | <0> | 2020-08-17 14:30 |  | NA | Calculation | E82502 | NELAC | ALS Environmental
| GTMLMNUT | 2020-08-17 11:26 | 2020-08-01 | Sample |  |  | TP | Total Phosphorus | 0.0659 | mg/L | 0.005 | 0.0032 |  | 1 |  |  | <0> | 2020-08-17 14:30 |  | 2020-08-19 12:34 | 365.1 | E82502 | NELAC | ALS Environmental
| GTMGL2NUT | 2020-08-17 11:44 | 2020-08-01 | Field |  |  | ATEMP | Air temperature | 28.7 | C | [6 empty] | <0> |  |  | 2020-08-17 16:03 | ASTM D6503-99 | E82502 | NELAC | ALS Environmental
| GTMGL2NUT | 2020-08-17 11:44 | 2020-08-01 | Field |  |  | DO | Dissolved oxygen | 5.59 | mg/L | [6 empty] | <0> |  |  | 2020-08-27 12:59 | 351.2 | E82502 | NELAC | ALS Environmental
| GTMGL2NUT | 2020-08-17 11:44 | 2020-08-01 | Field |  |  | DO_p | Dissolved oxygen, percent saturation | 76.6 | % | [6 empty] | <0>
| GTMGL2NUT | 2020-08-17 11:44 | 2020-08-01 | Field |  |  | pH | pH | 7.89 | [7 empty] | <0> |  |  | 2020-08-27 12:38 | 351.2 | E82502 | NELAC | ALS Environmental
| GTMGL2NUT | 2020-08-17 11:44 | 2020-08-01 | Field |  |  | SALT | Salinity | 3.59 | ppt | [6 empty] | <0> |  |  | 2020-07-24 08:22 | EPA 365.1 Rev. 2.0 |  | NELAP | FDEP | RQ-2020-04-27-08
| GTMGL2NUT | 2020-08-17 11:44 | 2020-08-01 | Field |  |  | SECCHI | Secchi Disk | 0.5 | m | [6 empty] | <0> |  |  | 2020-08-27 19:41 | SM 10200 H | E82502 | NELAC | ALS Environmental
| GTMGL2NUT | 2020-08-17 11:44 | 2020-08-01 | Field |  |  | SpCond | Specific Conductance | 6587 | uS/cm | [6 empty] | <0> |  |  | 2020-08-26 15:10 | 350.1 | E82502 | NELAC | ALS Environmental
| GTMGL2NUT | 2020-08-17 11:44 | 2020-08-01 | Field |  |  | WDEPTH | Water Depth | 0.82317 | m |  |  |  |  | converted from 2.7 ft |  | <0> |  |  | 2020-07-20 10:14 | EPA 353.2 Rev. 2.0 |  | NELAP | FDEP | RQ-2020-04-27-08
| GTMGL2NUT | 2020-08-17 11:44 | 2020-08-01 | Field |  |  | WIND_D | Wind Direction | E | [7 empty] | <0>
| GTMGL2NUT | 2020-08-17 11:44 | 2020-08-01 | Field |  |  | WIND_S | Wind Speed | 2.2 | m/s | [6 empty] | <0>
| GTMGL2NUT | 2020-08-17 11:44 | 2020-08-01 | Field |  |  | WTEM | Water temperature | 30.8 | C | [6 empty] | <0> |  |  | 2020-08-27 19:41 | SM 10200 H | E82502 | NELAC | ALS Environmental
| GTMGL2NUT | 2020-08-17 11:44 | 2020-08-01 | Sample |  |  | CHLa_C | Chlorophyll a, Corrected (Monochromatic) | 38.7 | ug/L | 4 | 4 |  | 4 |  |  | <0> | 2020-08-17 14:30 |  | 2020-07-16 14:35 | SM 9222 D | E82502 | NELAC | ALS Environmental
| GTMGL2NUT | 2020-08-17 11:44 | 2020-08-01 | Sample |  |  | CHLa_UnC | Chlorophyll a, Uncorrected (Trichromatic) | 45.2 | ug/L | 4 | 4 |  | 4 |  |  | <0> | 2020-08-17 14:30 |  | 2020-07-16 16:22 | ASTM D6503-99 | E82502 | NELAC | ALS Environmental
| GTMGL2NUT | 2020-08-17 11:44 | 2020-08-01 | Sample |  |  | CHLb_Tri_N | Chlorophyll b (Trichromatic) | 4 | ug/L | 4 | 4 |  | 4 | U |  | <-4> [SBL] | 2020-08-17 14:30 |  | 2020-07-16 16:02 | EPA 180.1 Rev. 2.0 |  | NELAP | FDEP | RQ-2020-04-27-08
| GTMGL2NUT | 2020-08-17 11:44 | 2020-08-01 | Sample |  |  | CHLc_Tri_N | Chlorophyll c (Trichromatic) | 4 | ug/L | 4 | 4 |  | 4 | U |  | <-4> [SBL] | 2020-08-17 14:30 |  | 2020-07-21 10:18 | SM 10200 H (mod.) | E31780 | NELAP | FDEP | RQ-2020-04-27-08
| GTMGL2NUT | 2020-08-17 11:44 | 2020-08-01 | Sample |  |  | ENTERO | Enterococcus | 10 | MPN/100mL | 10 |  |  | 10 | U |  | <-4> [SBL] | 2020-08-17 14:30 |  | 2020-07-23 14:08 | EPA 351.2 Rev. 2.0 |  | NELAP | FDEP | RQ-2020-04-27-08
| GTMGL2NUT | 2020-08-17 11:44 | 2020-08-01 | Sample |  |  | FECCOL | Coliform, Fecal | 10 | CFU/100mL | 10 |  |  | 10 | U |  | <-4> [SBL] | 2020-08-17 14:30 |  | 2020-07-23 14:00 | EPA 351.2 Rev. 2.0 |  | NELAP | FDEP | RQ-2020-04-27-08
| GTMGL2NUT | 2020-08-17 11:44 | 2020-08-01 | Sample |  |  | NH4F | Ammonium, Filtered | 0.055 | mg N/L | 0.01 | 0.005 |  | 1 |  |  | <0> | 2020-08-17 14:30 |  | 2020-08-27 19:41 | SM 10200 H | E82502 | NELAC | ALS Environmental
| GTMGL2NUT | 2020-08-17 11:44 | 2020-08-01 | Sample |  |  | NO23F | Nitrate+Nitrite | 0.01 | mg/L | 0.01 | 0.225 |  | 1 | U |  | <-4> [SBL] (CUF) | 2020-08-17 14:30
| GTMGL2NUT | 2020-08-17 11:44 | 2020-08-01 | Sample |  |  | OD664b/OD665a | OD664b/OD665a | 1.57 | NONE |  |  |  | 4 |  |  | <0> | 2020-08-17 14:30 |  | 2020-08-27 19:41 | SM 10200 H | E82502 | NELAC | ALS Environmental
| GTMGL2NUT | 2020-08-17 11:44 | 2020-08-01 | Sample |  |  | PHEA | Phaeophytin a | 8.7 | ug/L | 4 | 4 |  | 4 |  |  | <0> | 2020-08-17 14:30 |  | 2020-08-27 19:41 | SM 10200 H | E82502 | NELAC | ALS Environmental
| GTMGL2NUT | 2020-08-17 11:44 | 2020-08-01 | Sample |  |  | TKN | Total Kjeldahl Nitrogen | 2.96 | mg/L | 0.5 | 0.23 |  | 1 |  |  | <0> | 2020-08-17 14:30 |  | 2020-08-27 19:41 | SM 10200 H | E82502 | NELAC | ALS Environmental
| GTMGL2NUT | 2020-08-17 11:44 | 2020-08-01 | Sample |  |  | TKNF | Total Kjeldahl Nitrogen, Filtered | 1.87 | mg/L | 0.5 | 0.23 |  | 1 |  |  | <0> | 2020-08-17 14:30 |  | 2020-08-17 16:29 | SM 9222 D | E82502 | NELAC | ALS Environmental
| GTMGL2NUT | 2020-08-17 11:44 | 2020-08-01 | Sample |  |  | TN | Total Nitrogen | 2.95 | mg/L | 0.5 |  |  | 1 |  |  | <0> | 2020-08-17 14:30
| GTMGL2NUT | 2020-08-17 11:44 | 2020-08-01 | Sample |  |  | TP | Total Phosphorus | 0.0815 | mg/L | 0.005 | 0.0032 |  | 1 |  |  | <0> | 2020-08-17 14:30
| GTMGL1NUT | 2020-08-17 12:03 | 2020-08-01 | Field |  |  | ATEMP | Air temperature | 29 | C | [6 empty] | <0>
| GTMGL1NUT | 2020-08-17 12:03 | 2020-08-01 | Field |  |  | DO | Dissolved oxygen | 0.49 | mg/L | [6 empty] | <0> (CDA) |  |  | 2020-10-16 12:41 | 6020B | E82502 | NELAC | ALS Environmental
| GTMGL1NUT | 2020-08-17 12:03 | 2020-08-01 | Field |  |  | DO_p | Dissolved oxygen, percent saturation | 6 | % | [6 empty] | <0> (CDA) |  |  | 2020-10-13 16:38 | ASTM D6503-99 | E82502 | NELAC | ALS Environmental
| GTMGL1NUT | 2020-08-17 12:03 | 2020-08-01 | Field |  |  | pH | pH | 7.36 | [7 empty] | <0>
| GTMGL1NUT | 2020-08-17 12:03 | 2020-08-01 | Field |  |  | SALT | Salinity | 0.4 | ppt | [6 empty] | <0>
| GTMGL1NUT | 2020-08-17 12:03 | 2020-08-01 | Field |  |  | SECCHI | Secchi Disk | 0.85 | m | [6 empty] | <0> |  |  | 2020-10-23 14:50 | EPA 351.2 Rev. 2.0 | E31780 | NELAP | FDEP | RQ-2020-08-24-02
| GTMGL1NUT | 2020-08-17 12:03 | 2020-08-01 | Field |  |  | SpCond | Specific Conductance | 825 | uS/cm | [6 empty] | <0> |  |  | 2020-10-18 11:12 | EPA 353.2 Rev. 2.0 | E31780 | NELAP | FDEP | RQ-2020-08-24-02
| GTMGL1NUT | 2020-08-17 12:03 | 2020-08-01 | Field |  |  | WDEPTH | Water Depth | 0.675 | m | [6 empty] | <0>
| GTMGL1NUT | 2020-08-17 12:03 | 2020-08-01 | Field |  |  | WIND_D | Wind Direction | E | [7 empty] | <0>
| GTMGL1NUT | 2020-08-17 12:03 | 2020-08-01 | Field |  |  | WIND_S | Wind Speed | 3.5 | m/s | [6 empty] | <0>
| GTMGL1NUT | 2020-08-17 12:03 | 2020-08-01 | Field |  |  | WTEM | Water temperature | 28.2 | C | [6 empty] | <0> |  |  | 2020-10-19 14:56 | EPA 365.1 Rev. 2.0 | E31780 | NELAP | FDEP | RQ-2020-08-24-02
| GTMGL1NUT | 2020-08-17 12:03 | 2020-08-01 | Sample |  |  | CHLa_C | Chlorophyll a, Corrected (Monochromatic) | 8.1 | ug/L | 2 | 2 |  | 2 |  |  | <0> | 2020-08-17 14:30 |  | 2020-10-20 03:02 | SM 2320 B-2011 | E31780 | NELAP | FDEP | RQ-2020-08-24-02
| GTMGL1NUT | 2020-08-17 12:03 | 2020-08-01 | Sample |  |  | CHLa_UnC | Chlorophyll a, Uncorrected (Trichromatic) | 8.3 | ug/L | 2 | 2 |  | 2 |  |  | <0> | 2020-08-17 14:30 |  | 2020-10-15 15:25 | SM 2540 D-2011 | E31780 | NELAP | FDEP | RQ-2020-08-24-02
| GTMGL1NUT | 2020-08-17 12:03 | 2020-08-01 | Sample |  |  | CHLb_Tri_N | Chlorophyll b (Trichromatic) | 2 | ug/L | 2 | 2 |  | 2 | U |  | <-4> [SBL] | 2020-08-17 14:30 |  | 2020-10-23 19:10 | SM 5310 B-2011 | E31780 | NELAP | FDEP | RQ-2020-08-24-02
| GTMGL1NUT | 2020-08-17 12:03 | 2020-08-01 | Sample |  |  | CHLc_Tri_N | Chlorophyll c (Trichromatic) | 2 | ug/L | 2 | 2 |  | 2 | U |  | <-4> [SBL] | 2020-08-17 14:30 |  | 2020-10-14 17:02 | EPA 365.1 Rev. 2.0 | E31780 | NELAP | FDEP | RQ-2020-08-24-02
| GTMGL1NUT | 2020-08-17 12:03 | 2020-08-01 | Sample |  |  | ENTERO | Enterococcus | 158 | MPN/100mL | 10 |  |  | 10 |  |  | <0> | 2020-08-17 14:30
| GTMGL1NUT | 2020-08-17 12:03 | 2020-08-01 | Sample |  |  | FECCOL | Coliform, Fecal | 280 | CFU/100mL | 10 |  |  | 10 |  |  | <0> | 2020-08-17 14:30
| GTMGL1NUT | 2020-08-17 12:03 | 2020-08-01 | Sample |  |  | NH4F | Ammonium, Filtered | 0.086 | mg N/L | 0.01 | 0.005 |  | 1 |  |  | <0> | 2020-08-17 14:30 |  | 2020-10-19 15:05 | EPA 351.2 Rev. 2.0 | E31780 | NELAP | FDEP | RQ-2020-08-24-02
| GTMGL1NUT | 2020-08-17 12:03 | 2020-08-01 | Sample |  |  | NO23F | Nitrate+Nitrite | 0.01 | mg/L | 0.01 | 0.005 |  | 1 | U |  | <-4> [SBL] (CUF) | 2020-08-17 14:30
| GTMGL1NUT | 2020-08-17 12:03 | 2020-08-01 | Sample |  |  | OD664b/OD665a | OD664b/OD665a | 1.73 | NONE |  |  |  | 2 |  |  | <0> | 2020-08-17 14:30 |  | 2020-10-13 16:21 | SM 9222 D | E82502 | NELAC | ALS Environmental
| GTMGL1NUT | 2020-08-17 12:03 | 2020-08-01 | Sample |  |  | PHEA | Phaeophytin a | 2 | ug/L | 2 | 2 |  | 2 | U |  | <-4> [SBL] | 2020-08-17 14:30 |  | 2020-10-14 15:13 | EPA 180.1 Rev. 2.0 | E31780 | NELAP | FDEP | RQ-2020-08-24-02
| GTMGL1NUT | 2020-08-17 12:03 | 2020-08-01 | Sample |  |  | TKN | Total Kjeldahl Nitrogen | 1.66 | mg/L | 0.5 | 0.23 |  | 1 |  |  | <0> | 2020-08-17 14:30
| GTMGL1NUT | 2020-08-17 12:03 | 2020-08-01 | Sample |  |  | TKNF | Total Kjeldahl Nitrogen, Filtered | 1.5 | mg/L | 0.5 | 0.23 |  | 1 |  |  | <0> | 2020-08-17 14:30
| GTMGL1NUT | 2020-08-17 12:03 | 2020-08-01 | Sample |  |  | TN | Total Nitrogen | 1.65 | mg/L | 0.5 |  |  | 1 |  |  | <0> | 2020-08-17 14:30
| GTMGL1NUT | 2020-08-17 12:03 | 2020-08-01 | Sample |  |  | TP | Total Phosphorus | 0.21 | mg/L | 0.005 | 0.0032 |  | 1 |  |  | <0> | 2020-08-17 14:30
| GTMMKNUT | 2020-08-17 13:45 | 2020-08-01 | Field | 30.1608 | -81.3604 | ATEMP | Air temperature | 32.9 | C | [6 empty] | <0>
| GTMMKNUT | 2020-08-17 13:45 | 2020-08-01 | Field | 30.1608 | -81.3604 | DO | Dissolved oxygen | 0.87 | mg/L | [6 empty] | <0> (CDA)
| GTMMKNUT | 2020-08-17 13:45 | 2020-08-01 | Field | 30.1608 | -81.3604 | DO_p | Dissolved oxygen, percent saturation | 11.7 | % | [6 empty] | <0> (CDA)
| GTMMKNUT | 2020-08-17 13:45 | 2020-08-01 | Field | 30.1608 | -81.3604 | pH | pH | 7.46 | [7 empty] | <0>
| GTMMKNUT | 2020-08-17 13:45 | 2020-08-01 | Field | 30.1608 | -81.3604 | SALT | Salinity | 0.37 | ppt | [6 empty] | <0>
| GTMMKNUT | 2020-08-17 13:45 | 2020-08-01 | Field | 30.1608 | -81.3604 | SECCHI | Secchi Disk | 0.2 | m | [6 empty] | <0>
| GTMMKNUT | 2020-08-17 13:45 | 2020-08-01 | Field | 30.1608 | -81.3604 | SpCond | Specific Conductance | 760 | uS/cm | [6 empty] | <0>
| GTMMKNUT | 2020-08-17 13:45 | 2020-08-01 | Field | 30.1608 | -81.3604 | WDEPTH | Water Depth | 1.0671 | m |  |  |  |  | Staff guage. Converted from 3.5 ft |  | <0>
| GTMMKNUT | 2020-08-17 13:45 | 2020-08-01 | Field | 30.1608 | -81.3604 | WIND_D | Wind Direction | E | [7 empty] | <0>
| GTMMKNUT | 2020-08-17 13:45 | 2020-08-01 | Field | 30.1608 | -81.3604 | WIND_S | Wind Speed | 0.5 | m/s | [6 empty] | <0>
| GTMMKNUT | 2020-08-17 13:45 | 2020-08-01 | Field | 30.1608 | -81.3604 | WTEM | Water temperature | 30.7 | C | [6 empty] | <0>
| GTMMKNUT | 2020-08-17 13:45 | 2020-08-01 | Sample | 30.1608 | -81.3604 | CHLa_C | Chlorophyll a, Corrected (Monochromatic) | 53.1 | ug/L | 3.4 | 3.4 |  | 3.33 |  |  | <0> | 2020-08-17 14:30 |  | 2020-08-27 19:41 | SM 10200 H | E82502 | NELAC | ALS Environmental
| GTMMKNUT | 2020-08-17 13:45 | 2020-08-01 | Sample | 30.1608 | -81.3604 | CHLa_UnC | Chlorophyll a, Uncorrected (Trichromatic) | 78 | ug/L | 3.4 | 3.4 |  | 3.33 |  |  | <0> | 2020-08-17 14:30 |  | 2020-08-27 19:41 | SM 10200 H | E82502 | NELAC | ALS Environmental
| GTMMKNUT | 2020-08-17 13:45 | 2020-08-01 | Sample | 30.1608 | -81.3604 | CHLb_Tri_N | Chlorophyll b (Trichromatic) | 3.4 | ug/L | 3.4 | 3.4 |  | 3.33 | U |  | <-4> [SBL] | 2020-08-17 14:30 |  | 2020-08-27 19:41 | SM 10200 H | E82502 | NELAC | ALS Environmental
| GTMMKNUT | 2020-08-17 13:45 | 2020-08-01 | Sample | 30.1608 | -81.3604 | CHLc_Tri_N | Chlorophyll c (Trichromatic) | 3.4 | ug/L | 3.4 | 3.4 |  | 3.33 | U |  | <-4> [SBL] | 2020-08-17 14:30 |  | 2020-08-27 19:41 | SM 10200 H | E82502 | NELAC | ALS Environmental
| GTMMKNUT | 2020-08-17 13:45 | 2020-08-01 | Sample | 30.1608 | -81.3604 | ENTERO | Enterococcus | 1040 | MPN/100mL | 10 |  |  | 10 |  |  | <0> | 2020-08-17 14:30 |  | 2020-08-17 16:03 | ASTM D6503-99 | E82502 | NELAC | ALS Environmental
| GTMMKNUT | 2020-08-17 13:45 | 2020-08-01 | Sample | 30.1608 | -81.3604 | FECCOL | Coliform, Fecal | 940 | CFU/100mL | 9 |  |  | 9 | B |  | <1> (CSM) | 2020-08-17 14:30 |  | 2020-08-17 16:29 | SM 9222 D | E82502 | NELAC | ALS Environmental
| GTMMKNUT | 2020-08-17 13:45 | 2020-08-01 | Sample | 30.1608 | -81.3604 | NH4F | Ammonium, Filtered | 0.341 | mg N/L | 0.01 | 0.005 |  | 1 |  |  | <0> | 2020-08-17 14:30 |  | 2020-08-26 14:53 | 350.1 | E82502 | NELAC | ALS Environmental
| GTMMKNUT | 2020-08-17 13:45 | 2020-08-01 | Sample | 30.1608 | -81.3604 | NO23F | Nitrate+Nitrite | 0.01 | mg/L | 0.01 | 0.002 |  | 1 | U |  | <-4> [SBL] (CUF) | 2020-08-17 14:30 |  | 2020-08-20 12:27 | 353.2 | E82502 | NELAC | ALS Environmental
| GTMMKNUT | 2020-08-17 13:45 | 2020-08-01 | Sample | 30.1608 | -81.3604 | OD664b/OD665a | OD664b/OD665a | 1.43 | NONE |  |  |  | 3.33 |  |  | <0> | 2020-08-17 14:30 |  | 2020-08-27 19:41 | SM 10200 H | E82502 | NELAC | ALS Environmental
| GTMMKNUT | 2020-08-17 13:45 | 2020-08-01 | Sample | 30.1608 | -81.3604 | PHEA | Phaeophytin a | 34.3 | ug/L | 3.4 | 3.4 |  | 3.33 |  |  | <0> | 2020-08-17 14:30 |  | 2020-08-27 19:41 | SM 10200 H | E82502 | NELAC | ALS Environmental
| GTMMKNUT | 2020-08-17 13:45 | 2020-08-01 | Sample | 30.1608 | -81.3604 | TKN | Total Kjeldahl Nitrogen | 5.9 | mg/L | 0.5 | 0.23 |  | 1 |  |  | <0> | 2020-08-17 14:30 |  | 2020-08-27 12:21 | 351.2 | E82502 | NELAC | ALS Environmental
| GTMMKNUT | 2020-08-17 13:45 | 2020-08-01 | Sample | 30.1608 | -81.3604 | TKNF | Total Kjeldahl Nitrogen, Filtered | 1.79 | mg/L | 0.5 | 0.23 |  | 1 |  |  | <0> | 2020-08-17 14:30 |  | 2020-08-27 12:42 | 351.2 | E82502 | NELAC | ALS Environmental
| GTMMKNUT | 2020-08-17 13:45 | 2020-08-01 | Sample | 30.1608 | -81.3604 | TN | Total Nitrogen | 5.89 | mg/L | 0.5 |  |  | 1 |  |  | <0> | 2020-08-17 14:30 |  | NA | Calculation | E82502 | NELAC | ALS Environmental
| GTMMKNUT | 2020-08-17 13:45 | 2020-08-01 | Sample | 30.1608 | -81.3604 | TP | Total Phosphorus | 0.274 | mg/L | 0.005 | 0.0032 |  | 1 |  |  | <0> | 2020-08-17 14:30 |  | 2020-08-19 12:30 | 365.1 | E82502 | NELAC | ALS Environmental
| GTMGR3NUT | 2020-09-14 07:58 | 2020-09-01 | Field |  |  | ATEMP | Air temperature | 28.7 | C | [6 empty] | <0> |  |  | 2020-08-27 19:41 | SM 10200 H | E82502 | NELAC | ALS Environmental
| GTMGR3NUT | 2020-09-14 07:58 | 2020-09-01 | Field |  |  | DO | Dissolved oxygen | 4.97 | mg/L | [6 empty] | <0>
| GTMGR3NUT | 2020-09-14 07:58 | 2020-09-01 | Field |  |  | DO_p | Dissolved oxygen, percent saturation | 74 | % | [6 empty] | <0>
| GTMGR3NUT | 2020-09-14 07:58 | 2020-09-01 | Field |  |  | pH | pH | 7.63 | [7 empty] | <0> |  |  | 2020-08-20 13:00 | 353.2 | E82502 | NELAC | ALS Environmental
| GTMGR3NUT | 2020-09-14 07:58 | 2020-09-01 | Field |  |  | SALT | Salinity | 26.06 | ppt | [6 empty] | <0>
| GTMGR3NUT | 2020-09-14 07:58 | 2020-09-01 | Field |  |  | SECCHI | Secchi Disk | 1 | m | [6 empty] | <0> |  |  | 2020-08-17 16:03 | ASTM D6503-99 | E82502 | NELAC | ALS Environmental
| GTMGR3NUT | 2020-09-14 07:58 | 2020-09-01 | Field |  |  | SpCond | Specific Conductance | 40877 | uS/cm | [6 empty] | <0> |  |  | 2020-08-27 12:56 | 351.2 | E82502 | NELAC | ALS Environmental
| GTMGR3NUT | 2020-09-14 07:58 | 2020-09-01 | Field |  |  | WDEPTH | Water Depth | 3.3841 | m |  |  |  |  | converted from 11.1 ft |  | <0>
| GTMGR3NUT | 2020-09-14 07:58 | 2020-09-01 | Field |  |  | WIND_D | Wind Direction | SSE | [7 empty] | <0> |  |  | 2020-08-17 16:29 | SM 9222 D | E82502 | NELAC | ALS Environmental
| GTMGR3NUT | 2020-09-14 07:58 | 2020-09-01 | Field |  |  | WIND_S | Wind Speed | 2.6 | m/s | [6 empty] | <0> |  |  | 2020-08-26 15:06 | 350.1 | E82502 | NELAC | ALS Environmental
| GTMGR3NUT | 2020-09-14 07:58 | 2020-09-01 | Field |  |  | WTEM | Water temperature | 28.3 | C | [6 empty] | <0> |  |  | 2020-08-27 12:35 | 351.2 | E82502 | NELAC | ALS Environmental
| GTMGR3NUT | 2020-09-14 07:58 | 2020-09-01 | Sample |  |  | CHLa_C | Chlorophyll a, Corrected (Monochromatic) | 3.1 | ug/L | 1.3 | 1.3 |  | 1.25 |  |  | <0> | 2020-09-14 14:10
| GTMGR3NUT | 2020-09-14 07:58 | 2020-09-01 | Sample |  |  | CHLa_UnC | Chlorophyll a, Uncorrected (Trichromatic) | 4.1 | ug/L | 1.3 | 1.3 |  | 1.25 |  |  | <0> | 2020-09-14 14:10
| GTMGR3NUT | 2020-09-14 07:58 | 2020-09-01 | Sample |  |  | CHLb_Tri_N | Chlorophyll b (Trichromatic) | 1.3 | ug/L | 1.3 | 1.3 |  | 1.25 | U |  | <-4> [SBL] | 2020-09-14 14:10
| GTMGR3NUT | 2020-09-14 07:58 | 2020-09-01 | Sample |  |  | CHLc_Tri_N | Chlorophyll c (Trichromatic) | 1.3 | ug/L | 1.3 | 1.3 |  | 1.25 | U |  | <-4> [SBL] | 2020-09-14 14:10
| GTMGR3NUT | 2020-09-14 07:58 | 2020-09-01 | Sample |  |  | ENTERO | Enterococcus | 83 | MPN/100mL | 10 |  |  | 10 |  |  | <0> | 2020-09-14 14:10 |  | 2020-08-27 19:41 | SM 10200 H | E82502 | NELAC | ALS Environmental
| GTMGR3NUT | 2020-09-14 07:58 | 2020-09-01 | Sample |  |  | FECCOL | Coliform, Fecal | 10 | CFU/100mL | 10 |  |  | 10 | U |  | <-4> [SBL] | 2020-09-14 14:10
| GTMGR3NUT | 2020-09-14 07:58 | 2020-09-01 | Sample |  |  | NH4F | Ammonium, Filtered | 0.094 | mg N/L | 0.01 | 0.005 |  | 1 |  |  | <0> | 2020-09-14 14:10 |  | 2020-08-27 19:41 | SM 10200 H | E82502 | NELAC | ALS Environmental
| GTMGR3NUT | 2020-09-14 07:58 | 2020-09-01 | Sample |  |  | NO23F | Nitrate+Nitrite | 0.028 | mg/L | 0.1 | 0.002 |  | 1 |  |  | <0> (CUF) | 2020-09-14 14:10 |  | 2020-08-27 19:41 | SM 10200 H | E82502 | NELAC | ALS Environmental
| GTMGR3NUT | 2020-09-14 07:58 | 2020-09-01 | Sample |  |  | OD664b/OD665a | OD664b/OD665a | 1.47 | NONE |  |  |  | 1.25 |  |  | <0> | 2020-09-14 14:10 |  | 2020-07-27 08:20 | EPA 365.1 Rev. 2.0 |  | NELAP | FDEP | RQ-2020-04-27-08
| GTMGR3NUT | 2020-09-14 07:58 | 2020-09-01 | Sample |  |  | PHEA | Phaeophytin a | 1.5 | ug/L | 1.3 | 1.3 |  | 1.25 |  |  | <0> | 2020-09-14 14:10 |  | 2020-07-20 10:10 | EPA 353.2 Rev. 2.0 |  | NELAP | FDEP | RQ-2020-04-27-08
| GTMGR3NUT | 2020-09-14 07:58 | 2020-09-01 | Sample |  |  | PO4F | Orthophosphate, Filtered | 0.0398 | mg/L | 0.005 | 0.0018 |  | 1 |  |  | <0> | 2020-09-14 14:10
| GTMGR3NUT | 2020-09-14 07:58 | 2020-09-01 | Sample |  |  | TKN | Total Kjeldahl Nitrogen | 1.5 | mg/L | 0.5 | 0.23 |  | 1 |  |  | <0> | 2020-09-14 14:10 |  | 2020-08-27 19:41 | SM 10200 H | E82502 | NELAC | ALS Environmental
| GTMGR3NUT | 2020-09-14 07:58 | 2020-09-01 | Sample |  |  | TKNF | Total Kjeldahl Nitrogen, Filtered | 1.78 | mg/L | 0.5 | 0.23 |  | 1 |  |  | <0> | 2020-09-14 14:10 |  | 2020-08-27 19:41 | SM 10200 H | E82502 | NELAC | ALS Environmental
| GTMGR3NUT | 2020-09-14 07:58 | 2020-09-01 | Sample |  |  | TN | Total Nitrogen | 1.52 | mg/L | 0.5 |  |  | 1 |  |  | <0> | 2020-09-14 14:10
| GTMGR3NUT | 2020-09-14 07:58 | 2020-09-01 | Sample |  |  | TP | Total Phosphorus | 0.0634 | mg/L | 0.005 | 0.0032 |  | 1 |  |  | <0> | 2020-09-14 14:10
| GTMGRNUT | 2020-09-14 08:15 | 2020-09-01 | Field |  |  | ATEMP | Air temperature | 29.6 | C | [6 empty] | <0>
| GTMGRNUT | 2020-09-14 08:15 | 2020-09-01 | Field |  |  | DO | Dissolved oxygen | 5.04 | mg/L | [6 empty] | <0>
| GTMGRNUT | 2020-09-14 08:15 | 2020-09-01 | Field |  |  | DO_p | Dissolved oxygen, percent saturation | 73.4 | % |  |  |  |  | Double checked logged ProDSS data. Showing similar trend of higher DO (mg/L) and lower DO (%) than GR3 |  | <0>
| GTMGRNUT | 2020-09-14 08:15 | 2020-09-01 | Field |  |  | pH | pH | 7.61 | [7 empty] | <0>
| GTMGRNUT | 2020-09-14 08:15 | 2020-09-01 | Field |  |  | SALT | Salinity | 23.06 | ppt | [6 empty] | <0>
| GTMGRNUT | 2020-09-14 08:15 | 2020-09-01 | Field |  |  | SECCHI | Secchi Disk | 1.1 | m | [6 empty] | <0>
| GTMGRNUT | 2020-09-14 08:15 | 2020-09-01 | Field |  |  | SpCond | Specific Conductance | 36601 | uS/cm | [6 empty] | <0>
| GTMGRNUT | 2020-09-14 08:15 | 2020-09-01 | Field |  |  | WDEPTH | Water Depth | 4.6951 | m |  |  |  |  | converted from 15.4 ft |  | <0>
| GTMGRNUT | 2020-09-14 08:15 | 2020-09-01 | Field |  |  | WIND_D | Wind Direction | SSE | [7 empty] | <0>
| GTMGRNUT | 2020-09-14 08:15 | 2020-09-01 | Field |  |  | WIND_S | Wind Speed | 2.4 | m/s | [6 empty] | <0>
| GTMGRNUT | 2020-09-14 08:15 | 2020-09-01 | Field |  |  | WTEM | Water temperature | 28.1 | C | [6 empty] | <0>
| GTMGRNUT | 2020-09-14 08:15 | 2020-09-01 | Sample |  |  | CHLa_C | Chlorophyll a, Corrected (Monochromatic) | 2.8 | ug/L | 1.1 | 1.1 |  | 1.05 |  |  | <0> | 2020-09-14 14:10 |  | 2020-09-25 19:33 | SM 10200 H | E82502 | NELAC | ALS Environmental
| GTMGRNUT | 2020-09-14 08:15 | 2020-09-01 | Sample |  |  | CHLa_UnC | Chlorophyll a, Uncorrected (Trichromatic) | 3.9 | ug/L | 1.1 | 1.1 |  | 1.05 |  |  | <0> | 2020-09-14 14:10 |  | 2020-09-25 19:33 | SM 10200 H | E82502 | NELAC | ALS Environmental
| GTMGRNUT | 2020-09-14 08:15 | 2020-09-01 | Sample |  |  | CHLb_Tri_N | Chlorophyll b (Trichromatic) | 1.1 | ug/L | 1.1 | 1.1 |  | 1.05 | U |  | <-4> [SBL] | 2020-09-14 14:10 |  | 2020-09-25 19:33 | SM 10200 H | E82502 | NELAC | ALS Environmental
| GTMGRNUT | 2020-09-14 08:15 | 2020-09-01 | Sample |  |  | CHLc_Tri_N | Chlorophyll c (Trichromatic) | 1.1 | ug/L | 1.1 | 1.1 |  | 1.05 | U |  | <-4> [SBL] | 2020-09-14 14:10 |  | 2020-09-25 19:33 | SM 10200 H | E82502 | NELAC | ALS Environmental
| GTMGRNUT | 2020-09-14 08:15 | 2020-09-01 | Sample |  |  | ENTERO | Enterococcus | 341 | MPN/100mL | 10 |  |  | 10 |  |  | <0> | 2020-09-14 14:10 |  | 2020-09-14 16:27 | ASTM D6503-99 | E82502 | NELAC | ALS Environmental
| GTMGRNUT | 2020-09-14 08:15 | 2020-09-01 | Sample |  |  | FECCOL | Coliform, Fecal | 10 | CFU/100mL | 10 |  |  | 10 | U |  | <-4> [SBL] | 2020-09-14 14:10 |  | 2020-09-14 17:06 | SM 9222 D | E82502 | NELAC | ALS Environmental
| GTMGRNUT | 2020-09-14 08:15 | 2020-09-01 | Sample |  |  | NH4F | Ammonium, Filtered | 0.109 | mg N/L | 0.01 | 0.005 |  | 1 |  |  | <0> | 2020-09-14 14:10 |  | 2020-09-24 15:06 | 350.1 | E82502 | NELAC | ALS Environmental
| GTMGRNUT | 2020-09-14 08:15 | 2020-09-01 | Sample |  |  | NO23F | Nitrate+Nitrite | 0.033 | mg/L | 0.01 | 0.002 |  | 1 |  |  | <0> (CUF) | 2020-09-14 14:10 |  | 2020-09-25 14:20 | 353.2 | E82502 | NELAC | ALS Environmental
| GTMGRNUT | 2020-09-14 08:15 | 2020-09-01 | Sample |  |  | OD664b/OD665a | OD664b/OD665a | 1.45 | NONE |  |  |  | 1.05 |  |  | <0> | 2020-09-14 14:10 |  | 2020-09-25 19:33 | SM 10200 H | E82502 | NELAC | ALS Environmental
| GTMGRNUT | 2020-09-14 08:15 | 2020-09-01 | Sample |  |  | PHEA | Phaeophytin a | 1.5 | ug/L | 1.1 | 1.1 |  | 1.05 |  |  | <0> | 2020-09-14 14:10 |  | 2020-09-25 19:33 | SM 10200 H | E82502 | NELAC | ALS Environmental
| GTMGRNUT | 2020-09-14 08:15 | 2020-09-01 | Sample |  |  | PO4F | Orthophosphate, Filtered | 0.0444 | mg/L | 0.005 | 0.0018 |  | 1 |  |  | <0> | 2020-09-14 14:10 |  | 2020-09-15 13:39 | 365.1 | E82502 | NELAC | ALS Environmental
| GTMGRNUT | 2020-09-14 08:15 | 2020-09-01 | Sample |  |  | TKN | Total Kjeldahl Nitrogen | 1.42 | mg/L | 0.5 | 0.23 |  | 1 |  |  | <0> | 2020-09-14 14:10 |  | 2020-09-23 12:04 | 351.2 | E82502 | NELAC | ALS Environmental
| GTMGRNUT | 2020-09-14 08:15 | 2020-09-01 | Sample |  |  | TKNF | Total Kjeldahl Nitrogen, Filtered | 1.72 | mg/L | 0.5 | 0.23 |  | 1 |  |  | <0> | 2020-09-14 14:10 |  | 2020-09-23 15:07 | 351.2 | E82502 | NELAC | ALS Environmental
| GTMGRNUT | 2020-09-14 08:15 | 2020-09-01 | Sample |  |  | TN | Total Nitrogen | 1.45 | mg/L | 0.5 |  |  | 1 |  |  | <0> | 2020-09-14 14:10 |  | NA | Calculation | E82502 | NELAC | ALS Environmental
| GTMGRNUT | 2020-09-14 08:15 | 2020-09-01 | Sample |  |  | TP | Total Phosphorus | 0.0704 | mg/L | 0.005 | 0.0032 |  | 1 |  |  | <0> | 2020-09-14 14:10 |  | 2020-09-22 16:03 | 365.1 | E82502 | NELAC | ALS Environmental
| GTMGR1NUT | 2020-09-14 08:31 | 2020-09-01 | Field |  |  | ATEMP | Air temperature | 29.5 | C | [6 empty] | <0>
| GTMGR1NUT | 2020-09-14 08:31 | 2020-09-01 | Field |  |  | DO | Dissolved oxygen | 4.45 | mg/L | [6 empty] | <0> |  |  | 2020-08-17 16:29 | SM 9222 D | E82502 | NELAC | ALS Environmental
| GTMGR1NUT | 2020-09-14 08:31 | 2020-09-01 | Field |  |  | DO_p | Dissolved oxygen, percent saturation | 63.8 | % | [6 empty] | <0>
| GTMGR1NUT | 2020-09-14 08:31 | 2020-09-01 | Field |  |  | pH | pH | 7.43 | [7 empty] | <0>
| GTMGR1NUT | 2020-09-14 08:31 | 2020-09-01 | Field |  |  | SALT | Salinity | 21.73 | ppt | [6 empty] | <0> |  |  | 2020-08-19 12:45 | 365.1 | E82502 | NELAC | ALS Environmental
| GTMGR1NUT | 2020-09-14 08:31 | 2020-09-01 | Field |  |  | SECCHI | Secchi Disk | 0.6 | m | [6 empty] | <0>
| GTMGR1NUT | 2020-09-14 08:31 | 2020-09-01 | Field |  |  | SpCond | Specific Conductance | 34666 | uS/cm | [6 empty] | <0>
| GTMGR1NUT | 2020-09-14 08:31 | 2020-09-01 | Field |  |  | WDEPTH | Water Depth | 1.7378 | m |  |  |  |  | converted from 5.7 ft |  | <0> |  |  | NA | Calculation | E82502 | NELAC | ALS Environmental
| GTMGR1NUT | 2020-09-14 08:31 | 2020-09-01 | Field |  |  | WIND_D | Wind Direction | SSE | [7 empty] | <0>
| GTMGR1NUT | 2020-09-14 08:31 | 2020-09-01 | Field |  |  | WIND_S | Wind Speed | 2.8 | m/s | [6 empty] | <0>
| GTMGR1NUT | 2020-09-14 08:31 | 2020-09-01 | Field |  |  | WTEM | Water temperature | 27.6 | C | [6 empty] | <0>
| GTMGR1NUT | 2020-09-14 08:31 | 2020-09-01 | Sample |  |  | CHLa_C | Chlorophyll a, Corrected (Monochromatic) | 5.2 | ug/L | 2 | 2 |  | 2 |  |  | <0> | 2020-09-14 14:10 |  | 2020-08-27 19:41 | SM 10200 H | E82502 | NELAC | ALS Environmental
| GTMGR1NUT | 2020-09-14 08:31 | 2020-09-01 | Sample |  |  | CHLa_UnC | Chlorophyll a, Uncorrected (Trichromatic) | 7.5 | ug/L | 2 | 2 |  | 2 |  |  | <0> | 2020-09-14 14:10 |  | 2020-08-27 19:41 | SM 10200 H | E82502 | NELAC | ALS Environmental
| GTMGR1NUT | 2020-09-14 08:31 | 2020-09-01 | Sample |  |  | CHLb_Tri_N | Chlorophyll b (Trichromatic) | 2 | ug/L | 2 | 2 |  | 2 | U |  | <-4> [SBL] | 2020-09-14 14:10 |  | 2020-07-20 10:10 | EPA 353.2 Rev. 2.0 |  | NELAP | FDEP | RQ-2020-04-27-08
| GTMGR1NUT | 2020-09-14 08:31 | 2020-09-01 | Sample |  |  | CHLc_Tri_N | Chlorophyll c (Trichromatic) | 2 | ug/L | 2 | 2 |  | 2 | U |  | <-4> [SBL] | 2020-09-14 14:10 |  | 2020-08-27 19:41 | SM 10200 H | E82502 | NELAC | ALS Environmental
| GTMGR1NUT | 2020-09-14 08:31 | 2020-09-01 | Sample |  |  | Cu | Copper | 0.6 | ug/L | 1 | 0.2 |  | 1 | I |  | <0> | 2020-09-14 14:10 |  | 2020-08-27 19:41 | SM 10200 H | E82502 | NELAC | ALS Environmental
| GTMGR1NUT | 2020-09-14 08:31 | 2020-09-01 | Sample |  |  | ENTERO | Enterococcus | 367 | MPN/100mL | 10 |  |  | 10 |  |  | <0> | 2020-09-14 14:10 |  | 2020-08-27 12:36 | 351.2 | E82502 | NELAC | ALS Environmental
| GTMGR1NUT | 2020-09-14 08:31 | 2020-09-01 | Sample |  |  | FECCOL | Coliform, Fecal | 10 | CFU/100mL | 10 |  |  | 10 | U |  | <-4> [SBL] | 2020-09-14 14:10 |  | 2020-08-27 19:41 | SM 10200 H | E82502 | NELAC | ALS Environmental
| GTMGR1NUT | 2020-09-14 08:31 | 2020-09-01 | Sample |  |  | NH4F | Ammonium, Filtered | 0.187 | mg N/L | 0.01 | 0.005 |  | 1 |  |  | <0> | 2020-09-14 14:10 |  | 2020-08-17 16:03 | ASTM D6503-99 | E82502 | NELAC | ALS Environmental
| GTMGR1NUT | 2020-09-14 08:31 | 2020-09-01 | Sample |  |  | NO23F | Nitrate+Nitrite | 0.021 | mg/L | 0.01 | 0.002 |  | 1 |  |  | <0> (CUF) | 2020-09-14 14:10
| GTMGR1NUT | 2020-09-14 08:31 | 2020-09-01 | Sample |  |  | OD664b/OD665a | OD664b/OD665a | 1.41 | NONE |  |  |  | 2 |  |  | <0> | 2020-09-14 14:10 |  | 2020-08-27 19:41 | SM 10200 H | E82502 | NELAC | ALS Environmental
| GTMGR1NUT | 2020-09-14 08:31 | 2020-09-01 | Sample |  |  | PHEA | Phaeophytin a | 3.6 | ug/L | 2 | 2 |  | 2 |  |  | <0> | 2020-09-14 14:10 |  | 2020-08-26 15:07 | 350.1 | E82502 | NELAC | ALS Environmental
| GTMGR1NUT | 2020-09-14 08:31 | 2020-09-01 | Sample |  |  | PO4F | Orthophosphate, Filtered | 0.0431 | mg/L | 0.005 | 0.0018 |  | 1 |  |  | <0> | 2020-09-14 14:10
| GTMGR1NUT | 2020-09-14 08:31 | 2020-09-01 | Sample |  |  | TKN | Total Kjeldahl Nitrogen | 2.05 | mg/L | 0.5 | 0.23 |  | 1 |  |  | <0> | 2020-09-14 14:10 |  | 2020-08-27 12:57 | 351.2 | E82502 | NELAC | ALS Environmental
| GTMGR1NUT | 2020-09-14 08:31 | 2020-09-01 | Sample |  |  | TKNF | Total Kjeldahl Nitrogen, Filtered | 2.27 | mg/L | 0.5 | 0.23 |  | 1 |  |  | <0> | 2020-09-14 14:10 |  | 2020-08-20 13:01 | 353.2 | E82502 | NELAC | ALS Environmental
| GTMGR1NUT | 2020-09-14 08:31 | 2020-09-01 | Sample |  |  | TN | Total Nitrogen | 2.07 | mg/L | 0.5 |  |  | 1 |  |  | <0> | 2020-09-14 14:10 |  | 2020-09-25 19:33 | SM 10200 H | E82502 | NELAC | ALS Environmental
| GTMGR1NUT | 2020-09-14 08:31 | 2020-09-01 | Sample |  |  | TP | Total Phosphorus | 0.0819 | mg/L | 0.005 | 0.0032 |  | 1 |  |  | <0> | 2020-09-14 14:10
| GTMRNNUT | 2020-09-14 08:50 | 2020-09-01 | Field |  |  | ATEMP | Air temperature | 30 | C | [6 empty] | <0>
| GTMRNNUT | 2020-09-14 08:50 | 2020-09-01 | Field |  |  | DO | Dissolved oxygen | 4.44 | mg/L | [6 empty] | <0>
| GTMRNNUT | 2020-09-14 08:50 | 2020-09-01 | Field |  |  | DO_p | Dissolved oxygen, percent saturation | 62.4 | % | [6 empty] | <0>
| GTMRNNUT | 2020-09-14 08:50 | 2020-09-01 | Field |  |  | pH | pH | 7.3 | [7 empty] | <0>
| GTMRNNUT | 2020-09-14 08:50 | 2020-09-01 | Field |  |  | SALT | Salinity | 18.91 | ppt | [6 empty] | <0>
| GTMRNNUT | 2020-09-14 08:50 | 2020-09-01 | Field |  |  | SECCHI | Secchi Disk | 0.6 | m | [6 empty] | <0>
| GTMRNNUT | 2020-09-14 08:50 | 2020-09-01 | Field |  |  | SpCond | Specific Conductance | 30550 | uS/cm | [6 empty] | <0>
| GTMRNNUT | 2020-09-14 08:50 | 2020-09-01 | Field |  |  | WDEPTH | Water Depth | 1.25 | m |  |  |  |  | converted from 4.1 ft |  | <0>
| GTMRNNUT | 2020-09-14 08:50 | 2020-09-01 | Field |  |  | WIND_D | Wind Direction | SSE | [7 empty] | <0>
| GTMRNNUT | 2020-09-14 08:50 | 2020-09-01 | Field |  |  | WIND_S | Wind Speed | 3.2 | m/s | [6 empty] | <0>
| GTMRNNUT | 2020-09-14 08:50 | 2020-09-01 | Field |  |  | WTEM | Water temperature | 27.4 | C | [6 empty] | <0>
| GTMRNNUT | 2020-09-14 08:50 | 2020-09-01 | Sample |  |  | CHLa_C | Chlorophyll a, Corrected (Monochromatic) | 13.9 | ug/L | 2 | 2 |  | 2 |  |  | <0> | 2020-09-14 14:10 |  | 2020-09-25 19:33 | SM 10200 H | E82502 | NELAC | ALS Environmental
| GTMRNNUT | 2020-09-14 08:50 | 2020-09-01 | Sample |  |  | CHLa_UnC | Chlorophyll a, Uncorrected (Trichromatic) | 17 | ug/L | 2 | 2 |  | 2 |  |  | <0> | 2020-09-14 14:10 |  | 2020-09-25 19:33 | SM 10200 H | E82502 | NELAC | ALS Environmental
| GTMRNNUT | 2020-09-14 08:50 | 2020-09-01 | Sample |  |  | CHLb_Tri_N | Chlorophyll b (Trichromatic) | 2 | ug/L | 2 | 2 |  | 2 | U |  | <-4> [SBL] | 2020-09-14 14:10 |  | 2020-09-25 19:33 | SM 10200 H | E82502 | NELAC | ALS Environmental
| GTMRNNUT | 2020-09-14 08:50 | 2020-09-01 | Sample |  |  | CHLc_Tri_N | Chlorophyll c (Trichromatic) | 3.7 | ug/L | 2 | 2 |  | 2 |  |  | <0> | 2020-09-14 14:10 |  | 2020-09-25 19:33 | SM 10200 H | E82502 | NELAC | ALS Environmental
| GTMRNNUT | 2020-09-14 08:50 | 2020-09-01 | Sample |  |  | ENTERO | Enterococcus | 512 | MPN/100mL | 10 |  |  | 10 |  |  | <0> | 2020-09-14 14:10 |  | 2020-09-14 16:27 | ASTM D6503-99 | E82502 | NELAC | ALS Environmental
| GTMRNNUT | 2020-09-14 08:50 | 2020-09-01 | Sample |  |  | FECCOL | Coliform, Fecal | 36 | CFU/100mL | 9 |  |  | 9 | B |  | <1> (CSM) | 2020-09-14 14:10 |  | 2020-09-14 17:06 | SM 9222 D | E82502 | NELAC | ALS Environmental
| GTMRNNUT | 2020-09-14 08:50 | 2020-09-01 | Sample |  |  | NH4F | Ammonium, Filtered | 0.312 | mg N/L | 0.01 | 0.005 |  | 1 |  |  | <0> | 2020-09-14 14:10 |  | 2020-09-24 15:05 | 350.1 | E82502 | NELAC | ALS Environmental
| GTMRNNUT | 2020-09-14 08:50 | 2020-09-01 | Sample |  |  | NO23F | Nitrate+Nitrite | 0.02 | mg/L | 0.01 | 0.002 |  | 1 |  |  | <0> (CUF) | 2020-09-14 14:10 |  | 2020-09-25 14:19 | 353.2 | E82502 | NELAC | ALS Environmental
| GTMRNNUT | 2020-09-14 08:50 | 2020-09-01 | Sample |  |  | OD664b/OD665a | OD664b/OD665a | 1.53 | NONE |  |  |  | 2 |  |  | <0> | 2020-09-14 14:10 |  | 2020-09-25 19:33 | SM 10200 H | E82502 | NELAC | ALS Environmental
| GTMRNNUT | 2020-09-14 08:50 | 2020-09-01 | Sample |  |  | PHEA | Phaeophytin a | 4.3 | ug/L | 2 | 2 |  | 2 |  |  | <0> | 2020-09-14 14:10 |  | 2020-09-25 19:33 | SM 10200 H | E82502 | NELAC | ALS Environmental
| GTMRNNUT | 2020-09-14 08:50 | 2020-09-01 | Sample |  |  | PO4F | Orthophosphate, Filtered | 0.0309 | mg/L | 0.005 | 0.0018 |  | 1 |  |  | <0> | 2020-09-14 14:10 |  | 2020-09-15 13:37 | 365.1 | E82502 | NELAC | ALS Environmental
| GTMRNNUT | 2020-09-14 08:50 | 2020-09-01 | Sample |  |  | TKN | Total Kjeldahl Nitrogen | 2.61 | mg/L | 0.5 | 0.23 |  | 1 |  |  | <0> | 2020-09-14 14:10 |  | 2020-09-23 12:03 | 351.2 | E82502 | NELAC | ALS Environmental
| GTMRNNUT | 2020-09-14 08:50 | 2020-09-01 | Sample |  |  | TKNF | Total Kjeldahl Nitrogen, Filtered | 2.49 | mg/L | 0.5 | 0.23 |  | 1 |  |  | <0> | 2020-09-14 14:10 |  | 2020-09-23 15:05 | 351.2 | E82502 | NELAC | ALS Environmental
| GTMRNNUT | 2020-09-14 08:50 | 2020-09-01 | Sample |  |  | TN | Total Nitrogen | 2.63 | mg/L | 0.5 |  |  | 1 |  |  | <0> | 2020-09-14 14:10 |  | NA | Calculation | E82502 | NELAC | ALS Environmental
| GTMRNNUT | 2020-09-14 08:50 | 2020-09-01 | Sample |  |  | TP | Total Phosphorus | 0.0821 | mg/L | 0.005 | 0.0032 |  | 1 |  |  | <0> | 2020-09-14 14:10 |  | 2020-09-22 16:02 | 365.1 | E82502 | NELAC | ALS Environmental
| GTMLSNUT | 2020-09-14 09:52 | 2020-09-01 | Field |  |  | ATEMP | Air temperature | 30 | C | [6 empty] | <0>
| GTMLSNUT | 2020-09-14 09:52 | 2020-09-01 | Field |  |  | DO | Dissolved oxygen | 5.32 | mg/L | [6 empty] | <0>
| GTMLSNUT | 2020-09-14 09:52 | 2020-09-01 | Field |  |  | DO_p | Dissolved oxygen, percent saturation | 74.9 | % | [6 empty] | <0>
| GTMLSNUT | 2020-09-14 09:52 | 2020-09-01 | Field |  |  | pH | pH | 7.5 | [7 empty] | <0>
| GTMLSNUT | 2020-09-14 09:52 | 2020-09-01 | Field |  |  | SALT | Salinity | 18.41 | ppt | [6 empty] | <0>
| GTMLSNUT | 2020-09-14 09:52 | 2020-09-01 | Field |  |  | SECCHI | Secchi Disk | 0.4 | m | [6 empty] | <0>
| GTMLSNUT | 2020-09-14 09:52 | 2020-09-01 | Field |  |  | SpCond | Specific Conductance | 29831 | uS/cm | [6 empty] | <0>
| GTMLSNUT | 2020-09-14 09:52 | 2020-09-01 | Field |  |  | WDEPTH | Water Depth | 0.7622 | m |  |  |  |  | converted from 2.5 ft |  | <0>
| GTMLSNUT | 2020-09-14 09:52 | 2020-09-01 | Field |  |  | WIND_D | Wind Direction | SE | [7 empty] | <0>
| GTMLSNUT | 2020-09-14 09:52 | 2020-09-01 | Field |  |  | WIND_S | Wind Speed | 1.5 | m/s | [6 empty] | <0>
| GTMLSNUT | 2020-09-14 09:52 | 2020-09-01 | Field |  |  | WTEM | Water temperature | 27.7 | C | [6 empty] | <0>
| GTMLSNUT | 2020-09-14 09:52 | 2020-09-01 | Sample |  |  | CHLa_C | Chlorophyll a, Corrected (Monochromatic) | 8.3 | ug/L | 2.5 | 2.5 |  | 2.5 |  |  | <0> | 2020-09-14 14:10 |  | 2020-09-25 19:33 | SM 10200 H | E82502 | NELAC | ALS Environmental
| GTMLSNUT | 2020-09-14 09:52 | 2020-09-01 | Sample |  |  | CHLa_UnC | Chlorophyll a, Uncorrected (Trichromatic) | 10.4 | ug/L | 2.5 | 2.5 |  | 2.5 |  |  | <0> | 2020-09-14 14:10 |  | 2020-09-25 19:33 | SM 10200 H | E82502 | NELAC | ALS Environmental
| GTMLSNUT | 2020-09-14 09:52 | 2020-09-01 | Sample |  |  | CHLb_Tri_N | Chlorophyll b (Trichromatic) | 2.5 | ug/L | 2.5 | 2.5 |  | 2.5 | U |  | <-4> [SBL] | 2020-09-14 14:10 |  | 2020-09-25 19:33 | SM 10200 H | E82502 | NELAC | ALS Environmental
| GTMLSNUT | 2020-09-14 09:52 | 2020-09-01 | Sample |  |  | CHLc_Tri_N | Chlorophyll c (Trichromatic) | 2.5 | ug/L | 2.5 | 2.5 |  | 2.5 | U |  | <-4> [SBL] | 2020-09-14 14:10 |  | 2020-09-25 19:33 | SM 10200 H | E82502 | NELAC | ALS Environmental
| GTMLSNUT | 2020-09-14 09:52 | 2020-09-01 | Sample |  |  | ENTERO | Enterococcus | 106 | MPN/100mL | 10 |  |  | 10 |  |  | <0> | 2020-09-14 14:10 |  | 2020-09-14 16:27 | ASTM D6503-99 | E82502 | NELAC | ALS Environmental
| GTMLSNUT | 2020-09-14 09:52 | 2020-09-01 | Sample |  |  | FECCOL | Coliform, Fecal | 18 | CFU/100mL | 9 |  |  | 9 | B |  | <1> (CSM) | 2020-09-14 14:10 |  | 2020-09-14 17:06 | SM 9222 D | E82502 | NELAC | ALS Environmental
| GTMLSNUT | 2020-09-14 09:52 | 2020-09-01 | Sample |  |  | NH4F | Ammonium, Filtered | 0.297 | mg N/L | 0.01 | 0.005 |  | 1 |  |  | <0> | 2020-09-14 14:10 |  | 2020-09-24 15:04 | 350.1 | E82502 | NELAC | ALS Environmental
| GTMLSNUT | 2020-09-14 09:52 | 2020-09-01 | Sample |  |  | NO23F | Nitrate+Nitrite | 0.016 | mg/L | 0.01 | 0.002 |  | 1 |  |  | <0> (CUF) | 2020-09-14 14:10 |  | 2020-09-25 14:17 | 353.2 | E82502 | NELAC | ALS Environmental
| GTMLSNUT | 2020-09-14 09:52 | 2020-09-01 | Sample |  |  | OD664b/OD665a | OD664b/OD665a | 1.52 | NONE |  |  |  | 2.5 |  |  | <0> | 2020-09-14 14:10 |  | 2020-09-25 19:33 | SM 10200 H | E82502 | NELAC | ALS Environmental
| GTMLSNUT | 2020-09-14 09:52 | 2020-09-01 | Sample |  |  | PHEA | Phaeophytin a | 3 | ug/L | 2.5 | 2.5 |  | 2.5 |  |  | <0> | 2020-09-14 14:10 |  | 2020-09-25 19:33 | SM 10200 H | E82502 | NELAC | ALS Environmental
| GTMLSNUT | 2020-09-14 09:52 | 2020-09-01 | Sample |  |  | PO4F | Orthophosphate, Filtered | 0.023 | mg/L | 0.005 | 0.0018 |  | 1 |  |  | <0> | 2020-09-14 14:10 |  | 2020-09-15 13:36 | 365.1 | E82502 | NELAC | ALS Environmental
| GTMLSNUT | 2020-09-14 09:52 | 2020-09-01 | Sample |  |  | TKN | Total Kjeldahl Nitrogen | 3.04 | mg/L | 0.5 | 0.23 |  | 1 |  |  | <0> | 2020-09-14 14:10 |  | 2020-09-23 12:02 | 351.2 | E82502 | NELAC | ALS Environmental
| GTMLSNUT | 2020-09-14 09:52 | 2020-09-01 | Sample |  |  | TKNF | Total Kjeldahl Nitrogen, Filtered | 2.31 | mg/L | 0.5 | 0.23 |  | 1 |  |  | <0> | 2020-09-14 14:10 |  | 2020-09-23 15:05 | 351.2 | E82502 | NELAC | ALS Environmental
| GTMLSNUT | 2020-09-14 09:52 | 2020-09-01 | Sample |  |  | TN | Total Nitrogen | 3.05 | mg/L | 0.5 |  |  | 1 |  |  | <0> | 2020-09-14 14:10 |  | NA | Calculation | E82502 | NELAC | ALS Environmental
| GTMLSNUT | 2020-09-14 09:52 | 2020-09-01 | Sample |  |  | TP | Total Phosphorus | 0.0733 | mg/L | 0.005 | 0.0032 |  | 1 |  |  | <0> | 2020-09-14 14:10 |  | 2020-09-22 16:01 | 365.1 | E82502 | NELAC | ALS Environmental
| GTMGL4NUT | 2020-09-14 10:08 | 2020-09-01 | Field |  |  | ATEMP | Air temperature | 29.4 | C | [6 empty] | <0> |  |  | NA | Calculation | E82502 | NELAC | ALS Environmental
| GTMGL4NUT | 2020-09-14 10:08 | 2020-09-01 | Field |  |  | DO | Dissolved oxygen | 6.3 | mg/L | [6 empty] | <0> |  |  | 2020-09-14 16:27 | ASTM D6503-99 | E82502 | NELAC | ALS Environmental
| GTMGL4NUT | 2020-09-14 10:08 | 2020-09-01 | Field |  |  | DO_p | Dissolved oxygen, percent saturation | 86.7 | % | [6 empty] | <0>
| GTMGL4NUT | 2020-09-14 10:08 | 2020-09-01 | Field |  |  | pH | pH | 7.63 | [7 empty] | <0> |  |  | 2020-09-17 23:11 | 6020B | E82502 | NELAC | ALS Environmental
| GTMGL4NUT | 2020-09-14 10:08 | 2020-09-01 | Field |  |  | SALT | Salinity | 14.67 | ppt | [6 empty] | <0>
| GTMGL4NUT | 2020-09-14 10:08 | 2020-09-01 | Field |  |  | SECCHI | Secchi Disk | 0.4 | m | [6 empty] | <0> |  |  | 2020-09-25 19:33 | SM 10200 H | E82502 | NELAC | ALS Environmental
| GTMGL4NUT | 2020-09-14 10:08 | 2020-09-01 | Field |  |  | SpCond | Specific Conductance | 24250 | uS/cm | [6 empty] | <0> |  |  | 2020-09-25 19:33 | SM 10200 H | E82502 | NELAC | ALS Environmental
| GTMGL4NUT | 2020-09-14 10:08 | 2020-09-01 | Field |  |  | WDEPTH | Water Depth | 1.0366 | m |  |  |  |  | converted from 3.4 ft |  | <0>
| GTMGL4NUT | 2020-09-14 10:08 | 2020-09-01 | Field |  |  | WIND_D | Wind Direction | SE | [7 empty] | <0> |  |  | 2020-09-25 19:33 | SM 10200 H | E82502 | NELAC | ALS Environmental
| GTMGL4NUT | 2020-09-14 10:08 | 2020-09-01 | Field |  |  | WIND_S | Wind Speed | 3.2 | m/s | [6 empty] | <0> |  |  | 2020-08-20 13:02 | 353.2 | E82502 | NELAC | ALS Environmental
| GTMGL4NUT | 2020-09-14 10:08 | 2020-09-01 | Field |  |  | WTEM | Water temperature | 27.5 | C | [6 empty] | <0> |  |  | 2020-09-25 19:33 | SM 10200 H | E82502 | NELAC | ALS Environmental
| GTMGL4NUT | 2020-09-14 10:08 | 2020-09-01 | Sample |  |  | CHLa_C | Chlorophyll a, Corrected (Monochromatic) | 14.8 | ug/L | 2.5 | 2.5 |  | 2.5 |  |  | <0> | 2020-09-14 14:10 |  | 2020-08-27 19:41 | SM 10200 H | E82502 | NELAC | ALS Environmental
| GTMGL4NUT | 2020-09-14 10:08 | 2020-09-01 | Sample |  |  | CHLa_UnC | Chlorophyll a, Uncorrected (Trichromatic) | 17.2 | ug/L | 2.5 | 2.5 |  | 2.5 |  |  | <0> | 2020-09-14 14:10 |  | 2020-08-26 15:08 | 350.1 | E82502 | NELAC | ALS Environmental
| GTMGL4NUT | 2020-09-14 10:08 | 2020-09-01 | Sample |  |  | CHLb_Tri_N | Chlorophyll b (Trichromatic) | 2.5 | ug/L | 2.5 | 2.5 |  | 2.5 | U |  | <-4> [SBL] | 2020-09-14 14:10
| GTMGL4NUT | 2020-09-14 10:08 | 2020-09-01 | Sample |  |  | CHLc_Tri_N | Chlorophyll c (Trichromatic) | 3.9 | ug/L | 2.5 | 2.5 |  | 2.5 |  |  | <0> | 2020-09-14 14:10 |  | 2020-08-27 12:37 | 351.2 | E82502 | NELAC | ALS Environmental
| GTMGL4NUT | 2020-09-14 10:08 | 2020-09-01 | Sample |  |  | Cu | Copper | 0.3 | ug/L | 1 | 0.2 |  | 1 | I |  | <0> | 2020-09-14 14:10 |  | 2020-08-27 12:58 | 351.2 | E82502 | NELAC | ALS Environmental
| GTMGL4NUT | 2020-09-14 10:08 | 2020-09-01 | Sample |  |  | ENTERO | Enterococcus | 10 | MPN/100mL | 10 |  |  | 10 | U |  | <-4> [SBL] | 2020-09-14 14:10
| GTMGL4NUT | 2020-09-14 10:08 | 2020-09-01 | Sample |  |  | FECCOL | Coliform, Fecal |  | CFU/100mL | 10 |  |  | 10 | Did not process |  | <-3> [GCM] | 2020-09-14 14:10
| GTMGL4NUT | 2020-09-14 10:08 | 2020-09-01 | Sample |  |  | NH4F | Ammonium, Filtered | 0.379 | mg N/L | 0.01 | 0.005 |  | 1 |  |  | <0> | 2020-09-14 14:10
| GTMGL4NUT | 2020-09-14 10:08 | 2020-09-01 | Sample |  |  | NO23F | Nitrate+Nitrite | 0.03 | mg/L | 0.01 | 0.002 |  | 1 |  |  | <0> (CUF) | 2020-09-14 14:10
| GTMGL4NUT | 2020-09-14 10:08 | 2020-09-01 | Sample |  |  | OD664b/OD665a | OD664b/OD665a | 1.58 | NONE |  |  |  | 2.5 |  |  | <0> | 2020-09-14 14:10
| GTMGL4NUT | 2020-09-14 10:08 | 2020-09-01 | Sample |  |  | PHEA | Phaeophytin a | 3.2 | ug/L | 2.5 | 2.5 |  | 2.5 |  |  | <0> | 2020-09-14 14:10
| GTMGL4NUT | 2020-09-14 10:08 | 2020-09-01 | Sample |  |  | PO4F | Orthophosphate, Filtered | 0.0185 | mg/L | 0.005 | 0.0018 |  | 1 |  |  | <0> | 2020-09-14 14:10
| GTMGL4NUT | 2020-09-14 10:08 | 2020-09-01 | Sample |  |  | TKN | Total Kjeldahl Nitrogen | 2.9 | mg/L | 0.5 | 0.23 |  | 1 |  |  | <0> | 2020-09-14 14:10
| GTMGL4NUT | 2020-09-14 10:08 | 2020-09-01 | Sample |  |  | TKNF | Total Kjeldahl Nitrogen, Filtered | 3.32 | mg/L | 0.5 | 0.23 |  | 1 |  |  | <0> | 2020-09-14 14:10 |  | 2020-08-19 12:47 | 365.1 | E82502 | NELAC | ALS Environmental
| GTMGL4NUT | 2020-09-14 10:08 | 2020-09-01 | Sample |  |  | TN | Total Nitrogen | 2.93 | mg/L | 0.5 |  |  | 1 |  |  | <0> | 2020-09-14 14:10 |  | 2020-09-25 19:33 | SM 10200 H | E82502 | NELAC | ALS Environmental
| GTMGL4NUT | 2020-09-14 10:08 | 2020-09-01 | Sample |  |  | TP | Total Phosphorus | 0.087 | mg/L | 0.005 | 0.0032 |  | 1 |  |  | <0> | 2020-09-14 14:10 |  | 2020-09-15 13:49 | 365.1 | E82502 | NELAC | ALS Environmental
| GTMLMNUT | 2020-09-14 10:31 | 2020-09-01 | Field |  |  | ATEMP | Air temperature | 29.5 | C | [6 empty] | <0>
| GTMLMNUT | 2020-09-14 10:31 | 2020-09-01 | Field |  |  | DO | Dissolved oxygen | 6.4 | mg/L | [6 empty] | <0>
| GTMLMNUT | 2020-09-14 10:31 | 2020-09-01 | Field |  |  | DO_p | Dissolved oxygen, percent saturation | 83 | % | [6 empty] | <0>
| GTMLMNUT | 2020-09-14 10:31 | 2020-09-01 | Field |  |  | pH | pH | 7.89 | [7 empty] | <0>
| GTMLMNUT | 2020-09-14 10:31 | 2020-09-01 | Field |  |  | SALT | Salinity | 5.55 | ppt | [6 empty] | <0>
| GTMLMNUT | 2020-09-14 10:31 | 2020-09-01 | Field |  |  | SECCHI | Secchi Disk | 0.3 | m | [6 empty] | <0>
| GTMLMNUT | 2020-09-14 10:31 | 2020-09-01 | Field |  |  | SpCond | Specific Conductance | 9895 | uS/cm | [6 empty] | <0>
| GTMLMNUT | 2020-09-14 10:31 | 2020-09-01 | Field |  |  | WDEPTH | Water Depth | 1.0366 | m |  |  |  |  | converted from 3.4 ft |  | <0>
| GTMLMNUT | 2020-09-14 10:31 | 2020-09-01 | Field |  |  | WIND_D | Wind Direction | SE | [7 empty] | <0>
| GTMLMNUT | 2020-09-14 10:31 | 2020-09-01 | Field |  |  | WIND_S | Wind Speed | 3.2 | m/s | [6 empty] | <0>
| GTMLMNUT | 2020-09-14 10:31 | 2020-09-01 | Field |  |  | WTEM | Water temperature | 27.2 | C | [6 empty] | <0>
| GTMLMNUT | 2020-09-14 10:31 | 2020-09-01 | Sample |  |  | CHLa_C | Chlorophyll a, Corrected (Monochromatic) | 25.9 | ug/L | 5 | 5 |  | 5 |  |  | <0> | 2020-09-14 14:10 |  | 2020-09-25 19:33 | SM 10200 H | E82502 | NELAC | ALS Environmental
| GTMLMNUT | 2020-09-14 10:31 | 2020-09-01 | Sample |  |  | CHLa_UnC | Chlorophyll a, Uncorrected (Trichromatic) | 35.9 | ug/L | 5 | 5 |  | 5 |  |  | <0> | 2020-09-14 14:10 |  | 2020-09-25 19:33 | SM 10200 H | E82502 | NELAC | ALS Environmental
| GTMLMNUT | 2020-09-14 10:31 | 2020-09-01 | Sample |  |  | CHLb_Tri_N | Chlorophyll b (Trichromatic) | 5 | ug/L | 5 | 5 |  | 5 | U |  | <-4> [SBL] | 2020-09-14 14:10 |  | 2020-09-25 19:33 | SM 10200 H | E82502 | NELAC | ALS Environmental
| GTMLMNUT | 2020-09-14 10:31 | 2020-09-01 | Sample |  |  | CHLc_Tri_N | Chlorophyll c (Trichromatic) | 5 | ug/L | 5 | 5 |  | 5 | U |  | <-4> [SBL] | 2020-09-14 14:10 |  | 2020-09-25 19:33 | SM 10200 H | E82502 | NELAC | ALS Environmental
| GTMLMNUT | 2020-09-14 10:31 | 2020-09-01 | Sample |  |  | Cu | Copper | 0.5 | ug/L | 1 | 0.2 |  | 1 | I |  | <0> | 2020-09-14 14:10 |  | 2020-09-17 23:06 | 6020B | E82502 | NELAC | ALS Environmental
| GTMLMNUT | 2020-09-14 10:31 | 2020-09-01 | Sample |  |  | ENTERO | Enterococcus | 161 | MPN/100mL | 10 |  |  | 10 |  |  | <0> | 2020-09-14 14:10 |  | 2020-09-14 16:27 | ASTM D6503-99 | E82502 | NELAC | ALS Environmental
| GTMLMNUT | 2020-09-14 10:31 | 2020-09-01 | Sample |  |  | FECCOL | Coliform, Fecal | 10 | CFU/100mL | 10 |  |  | 10 | U |  | <-4> [SBL] | 2020-09-14 14:10 |  | 2020-09-14 17:06 | SM 9222 D | E82502 | NELAC | ALS Environmental
| GTMLMNUT | 2020-09-14 10:31 | 2020-09-01 | Sample |  |  | NH4F | Ammonium, Filtered | 0.39 | mg N/L | 0.01 | 0.005 |  | 1 |  |  | <0> | 2020-09-14 14:10 |  | 2020-09-24 14:54 | 350.1 | E82502 | NELAC | ALS Environmental
| GTMLMNUT | 2020-09-14 10:31 | 2020-09-01 | Sample |  |  | NO23F | Nitrate+Nitrite | 0.023 | mg/L | 0.01 | 0.002 |  | 1 |  |  | <0> (CUF) | 2020-09-14 14:10 |  | 2020-09-25 14:16 | 353.2 | E82502 | NELAC | ALS Environmental
| GTMLMNUT | 2020-09-14 10:31 | 2020-09-01 | Sample |  |  | OD664b/OD665a | OD664b/OD665a | 1.44 | NONE |  |  |  | 5 |  |  | <0> | 2020-09-14 14:10 |  | 2020-09-25 19:33 | SM 10200 H | E82502 | NELAC | ALS Environmental
| GTMLMNUT | 2020-09-14 10:31 | 2020-09-01 | Sample |  |  | PHEA | Phaeophytin a | 15.3 | ug/L | 5 | 5 |  | 5 |  |  | <0> | 2020-09-14 14:10 |  | 2020-09-25 19:33 | SM 10200 H | E82502 | NELAC | ALS Environmental
| GTMLMNUT | 2020-09-14 10:31 | 2020-09-01 | Sample |  |  | PO4F | Orthophosphate, Filtered | 0.0378 | mg/L | 0.005 | 0.0018 |  | 1 |  |  | <0> | 2020-09-14 14:10 |  | 2020-09-15 13:35 | 365.1 | E82502 | NELAC | ALS Environmental
| GTMLMNUT | 2020-09-14 10:31 | 2020-09-01 | Sample |  |  | TKN | Total Kjeldahl Nitrogen | 3.96 | mg/L | 0.5 | 0.23 |  | 1 |  |  | <0> | 2020-09-14 14:10 |  | 2020-09-23 11:52 | 351.2 | E82502 | NELAC | ALS Environmental
| GTMLMNUT | 2020-09-14 10:31 | 2020-09-01 | Sample |  |  | TKNF | Total Kjeldahl Nitrogen, Filtered | 3.17 | mg/L | 0.5 | 0.23 |  | 1 |  |  | <0> | 2020-09-14 14:10 |  | 2020-09-23 15:04 | 351.2 | E82502 | NELAC | ALS Environmental
| GTMLMNUT | 2020-09-14 10:31 | 2020-09-01 | Sample |  |  | TN | Total Nitrogen | 3.98 | mg/L | 0.5 |  |  | 1 |  |  | <0> | 2020-09-14 14:10 |  | NA | Calculation | E82502 | NELAC | ALS Environmental
| GTMLMNUT | 2020-09-14 10:31 | 2020-09-01 | Sample |  |  | TP | Total Phosphorus | 0.106 | mg/L | 0.005 | 0.0032 |  | 1 |  |  | <0> | 2020-09-14 14:10 |  | 2020-09-22 15:59 | 365.1 | E82502 | NELAC | ALS Environmental
| GTMGL2NUT | 2020-09-14 10:55 | 2020-09-01 | Field |  |  | ATEMP | Air temperature | 30 | C | [6 empty] | <0>
| GTMGL2NUT | 2020-09-14 10:55 | 2020-09-01 | Field |  |  | DO | Dissolved oxygen | 6.33 | mg/L | [6 empty] | <0>
| GTMGL2NUT | 2020-09-14 10:55 | 2020-09-01 | Field |  |  | DO_p | Dissolved oxygen, percent saturation | 80.8 | % | [6 empty] | <0> |  |  | 2020-09-23 15:16 | 351.2 | E82502 | NELAC | ALS Environmental
| GTMGL2NUT | 2020-09-14 10:55 | 2020-09-01 | Field |  |  | pH | pH | 7.82 | [7 empty] | <0> |  |  | 2020-09-23 12:08 | 351.2 | E82502 | NELAC | ALS Environmental
| GTMGL2NUT | 2020-09-14 10:55 | 2020-09-01 | Field |  |  | SALT | Salinity | 1.33 | ppt | [6 empty] | <0> |  |  | 2020-08-20 13:04 | 353.2 | E82502 | NELAC | ALS Environmental
| GTMGL2NUT | 2020-09-14 10:55 | 2020-09-01 | Field |  |  | SECCHI | Secchi Disk | 0.5 | m | [6 empty] | <0> |  |  | 2020-09-25 19:33 | SM 10200 H | E82502 | NELAC | ALS Environmental
| GTMGL2NUT | 2020-09-14 10:55 | 2020-09-01 | Field |  |  | SpCond | Specific Conductance | 2593 | uS/cm | [6 empty] | <0> |  |  | 2020-09-24 15:09 | 350.1 | E82502 | NELAC | ALS Environmental
| GTMGL2NUT | 2020-09-14 10:55 | 2020-09-01 | Field |  |  | WDEPTH | Water Depth | 0.79268 | m |  |  |  |  | converted from 2.6 ft |  | <0> |  |  | 2020-09-25 19:33 | SM 10200 H | E82502 | NELAC | ALS Environmental
| GTMGL2NUT | 2020-09-14 10:55 | 2020-09-01 | Field |  |  | WIND_D | Wind Direction | SE | [7 empty] | <0> |  |  | 2020-09-15 13:47 | 365.1 | E82502 | NELAC | ALS Environmental
| GTMGL2NUT | 2020-09-14 10:55 | 2020-09-01 | Field |  |  | WIND_S | Wind Speed | 3 | m/s | [6 empty] | <0>
| GTMGL2NUT | 2020-09-14 10:55 | 2020-09-01 | Field |  |  | WTEM | Water temperature | 27.4 | C | [6 empty] | <0> |  |  | 2020-09-25 19:33 | SM 10200 H | E82502 | NELAC | ALS Environmental
| GTMGL2NUT | 2020-09-14 10:55 | 2020-09-01 | Sample |  |  | CHLa_C | Chlorophyll a, Corrected (Monochromatic) | 40.4 | ug/L | 2.5 | 2.5 |  | 2.5 |  |  | <0> | 2020-09-14 14:10
| GTMGL2NUT | 2020-09-14 10:55 | 2020-09-01 | Sample |  |  | CHLa_UnC | Chlorophyll a, Uncorrected (Trichromatic) | 46.9 | ug/L | 2.5 | 2.5 |  | 2.5 |  |  | <0> | 2020-09-14 14:10
| GTMGL2NUT | 2020-09-14 10:55 | 2020-09-01 | Sample |  |  | CHLb_Tri_N | Chlorophyll b (Trichromatic) | 2.5 | ug/L | 2.5 | 2.5 |  | 2.5 | U |  | <-4> [SBL] | 2020-09-14 14:10
| GTMGL2NUT | 2020-09-14 10:55 | 2020-09-01 | Sample |  |  | CHLc_Tri_N | Chlorophyll c (Trichromatic) | 2.7 | ug/L | 2.5 | 2.5 |  | 2.5 |  |  | <0> | 2020-09-14 14:10
| GTMGL2NUT | 2020-09-14 10:55 | 2020-09-01 | Sample |  |  | Cu | Copper | 0.3 | ug/L | 1 | 0.2 |  | 1 | I |  | <0> | 2020-09-14 14:10
| GTMGL2NUT | 2020-09-14 10:55 | 2020-09-01 | Sample |  |  | ENTERO | Enterococcus | 10 | MPN/100mL | 10 |  |  | 10 | U |  | <-4> [SBL] | 2020-09-14 14:10 |  | NA | Calculation | E82502 | NELAC | ALS Environmental
| GTMGL2NUT | 2020-09-14 10:55 | 2020-09-01 | Sample |  |  | FECCOL | Coliform, Fecal | 10 | CFU/100mL | 10 |  |  | 10 | U |  | <-4> [SBL] | 2020-09-14 14:10 |  | 2020-08-19 12:48 | 365.1 | E82502 | NELAC | ALS Environmental
| GTMGL2NUT | 2020-09-14 10:55 | 2020-09-01 | Sample |  |  | NH4F | Ammonium, Filtered | 0.029 | mg N/L | 0.01 | 0.005 |  | 1 |  |  | <0> | 2020-09-14 14:10 |  | 2020-09-17 23:04 | 6020B | E82502 | NELAC | ALS Environmental
| GTMGL2NUT | 2020-09-14 10:55 | 2020-09-01 | Sample |  |  | NO23F | Nitrate+Nitrite | 0.01 | mg/L | 0.01 | 0.002 |  | 1 | U |  | <-4> [SBL] (CUF) | 2020-09-14 14:10
| GTMGL2NUT | 2020-09-14 10:55 | 2020-09-01 | Sample |  |  | OD664b/OD665a | OD664b/OD665a | 1.58 | NONE |  |  |  | 2.5 |  |  | <0> | 2020-09-14 14:10 |  | 2020-09-25 19:33 | SM 10200 H | E82502 | NELAC | ALS Environmental
| GTMGL2NUT | 2020-09-14 10:55 | 2020-09-01 | Sample |  |  | PHEA | Phaeophytin a | 8.4 | ug/L | 2.5 | 2.5 |  | 2.5 |  |  | <0> | 2020-09-14 14:10 |  | 2020-09-25 19:33 | SM 10200 H | E82502 | NELAC | ALS Environmental
| GTMGL2NUT | 2020-09-14 10:55 | 2020-09-01 | Sample |  |  | PO4F | Orthophosphate, Filtered | 0.0141 | mg/L | 0.005 | 0.0018 |  | 1 |  |  | <0> | 2020-09-14 14:10 |  | 2020-09-25 19:33 | SM 10200 H | E82502 | NELAC | ALS Environmental
| GTMGL2NUT | 2020-09-14 10:55 | 2020-09-01 | Sample |  |  | TKN | Total Kjeldahl Nitrogen | 3.26 | mg/L | 0.5 | 0.23 |  | 1 |  |  | <0> | 2020-09-14 14:10 |  | 2020-09-14 17:06 | SM 9222 D | E82502 | NELAC | ALS Environmental
| GTMGL2NUT | 2020-09-14 10:55 | 2020-09-01 | Sample |  |  | TKNF | Total Kjeldahl Nitrogen, Filtered | 2.52 | mg/L | 0.5 | 0.23 |  | 1 |  |  | <0> | 2020-09-14 14:10 |  | 2020-09-14 16:27 | ASTM D6503-99 | E82502 | NELAC | ALS Environmental
| GTMGL2NUT | 2020-09-14 10:55 | 2020-09-01 | Sample |  |  | TN | Total Nitrogen | 3.26 | mg/L | 0.5 |  |  | 1 |  |  | <0> | 2020-09-14 14:10
| GTMGL2NUT | 2020-09-14 10:55 | 2020-09-01 | Sample |  |  | TP | Total Phosphorus | 0.102 | mg/L | 0.005 | 0.0032 |  | 1 |  |  | <0> | 2020-09-14 14:10
| GTMGL1NUT | 2020-09-14 11:25 | 2020-09-01 | Field |  |  | ATEMP | Air temperature | 30 | C | [6 empty] | <0>
| GTMGL1NUT | 2020-09-14 11:25 | 2020-09-01 | Field |  |  | DO | Dissolved oxygen | 2.38 | mg/L | [6 empty] | <0> (CDA)
| GTMGL1NUT | 2020-09-14 11:25 | 2020-09-01 | Field |  |  | DO_p | Dissolved oxygen, percent saturation | 30.7 | % | [6 empty] | <0> (CDA)
| GTMGL1NUT | 2020-09-14 11:25 | 2020-09-01 | Field |  |  | pH | pH | 7.4 | [7 empty] | <0>
| GTMGL1NUT | 2020-09-14 11:25 | 2020-09-01 | Field |  |  | SALT | Salinity | 0.34 | ppt |  |  |  |  | Suspended plant matte/silt in water |  | <0>
| GTMGL1NUT | 2020-09-14 11:25 | 2020-09-01 | Field |  |  | SECCHI | Secchi Disk | 0.88 | m | [6 empty] | <0>
| GTMGL1NUT | 2020-09-14 11:25 | 2020-09-01 | Field |  |  | SpCond | Specific Conductance | 700 | uS/cm | [6 empty] | <0>
| GTMGL1NUT | 2020-09-14 11:25 | 2020-09-01 | Field |  |  | WDEPTH | Water Depth | 0.6 | m | [6 empty] | <0>
| GTMGL1NUT | 2020-09-14 11:25 | 2020-09-01 | Field |  |  | WIND_D | Wind Direction | SE | [7 empty] | <0>
| GTMGL1NUT | 2020-09-14 11:25 | 2020-09-01 | Field |  |  | WIND_S | Wind Speed | 3.1 | m/s | [6 empty] | <0>
| GTMGL1NUT | 2020-09-14 11:25 | 2020-09-01 | Field |  |  | WTEM | Water temperature | 28.1 | C | [6 empty] | <0>
| GTMGL1NUT | 2020-09-14 11:25 | 2020-09-01 | Sample |  |  | CHLa_C | Chlorophyll a, Corrected (Monochromatic) | 18.1 | ug/L | 1.3 | 1.3 |  | 1.25 |  |  | <0> | 2020-09-14 14:10
| GTMGL1NUT | 2020-09-14 11:25 | 2020-09-01 | Sample |  |  | CHLa_UnC | Chlorophyll a, Uncorrected (Trichromatic) | 22.2 | ug/L | 1.3 | 1.3 |  | 1.25 |  |  | <0> | 2020-09-14 14:10
| GTMGL1NUT | 2020-09-14 11:25 | 2020-09-01 | Sample |  |  | CHLb_Tri_N | Chlorophyll b (Trichromatic) | 1.3 | ug/L | 1.3 | 1.3 |  | 1.25 | U |  | <-4> [SBL] | 2020-09-14 14:10
| GTMGL1NUT | 2020-09-14 11:25 | 2020-09-01 | Sample |  |  | CHLc_Tri_N | Chlorophyll c (Trichromatic) | 1.3 | ug/L | 1.3 | 1.3 |  | 1.25 | U |  | <-4> [SBL] | 2020-09-14 14:10
| GTMGL1NUT | 2020-09-14 11:25 | 2020-09-01 | Sample |  |  | Cu | Copper | 1 | ug/L | 1 | 0.2 |  | 1 | I |  | <0> | 2020-09-14 14:10
| GTMGL1NUT | 2020-09-14 11:25 | 2020-09-01 | Sample |  |  | ENTERO | Enterococcus | 63 | MPN/100mL | 10 |  |  | 10 |  |  | <0> | 2020-09-14 14:10
| GTMGL1NUT | 2020-09-14 11:25 | 2020-09-01 | Sample |  |  | FECCOL | Coliform, Fecal | 210 | CFU/100mL | 10 |  |  | 10 |  |  | <0> | 2020-09-14 14:10
| GTMGL1NUT | 2020-09-14 11:25 | 2020-09-01 | Sample |  |  | NH4F | Ammonium, Filtered | 0.078 | mg N/L | 0.01 | 0.005 |  | 1 |  |  | <0> | 2020-09-14 14:10
| GTMGL1NUT | 2020-09-14 11:25 | 2020-09-01 | Sample |  |  | NO23F | Nitrate+Nitrite | 0.01 | mg/L | 0.01 | 0.002 |  | 1 | U |  | <-4> [SBL] (CUF) | 2020-09-14 14:10
| GTMGL1NUT | 2020-09-14 11:25 | 2020-09-01 | Sample |  |  | OD664b/OD665a | OD664b/OD665a | 1.53 | NONE |  |  |  | 1.25 |  |  | <0> | 2020-09-14 14:10
| GTMGL1NUT | 2020-09-14 11:25 | 2020-09-01 | Sample |  |  | PHEA | Phaeophytin a | 5.7 | ug/L | 1.3 | 1.3 |  | 1.25 |  |  | <0> | 2020-09-14 14:10
| GTMGL1NUT | 2020-09-14 11:25 | 2020-09-01 | Sample |  |  | PO4F | Orthophosphate, Filtered | 0.0734 | mg/L | 0.005 | 0.0018 |  | 1 |  |  | <0> | 2020-09-14 14:10
| GTMGL1NUT | 2020-09-14 11:25 | 2020-09-01 | Sample |  |  | TKN | Total Kjeldahl Nitrogen | 2.72 | mg/L | 0.5 | 0.23 |  | 1 |  |  | <0> | 2020-09-14 14:10
| GTMGL1NUT | 2020-09-14 11:25 | 2020-09-01 | Sample |  |  | TKNF | Total Kjeldahl Nitrogen, Filtered | 2.04 | mg/L | 0.5 | 0.23 |  | 1 |  |  | <0> | 2020-09-14 14:10
| GTMGL1NUT | 2020-09-14 11:25 | 2020-09-01 | Sample |  |  | TN | Total Nitrogen | 2.73 | mg/L | 0.5 |  |  | 1 |  |  | <0> | 2020-09-14 14:10
| GTMGL1NUT | 2020-09-14 11:25 | 2020-09-01 | Sample |  |  | TP | Total Phosphorus | 0.153 | mg/L | 0.005 | 0.0032 |  | 1 |  |  | <0> | 2020-09-14 14:10
| GTMMKNUT | 2020-09-14 13:22 | 2020-09-01 | Field |  |  | ATEMP | Air temperature | 33.2 | C | [6 empty] | <0>
| GTMMKNUT | 2020-09-14 13:22 | 2020-09-01 | Field |  |  | DO | Dissolved oxygen | 4.51 | mg/L | [6 empty] | <0>
| GTMMKNUT | 2020-09-14 13:22 | 2020-09-01 | Field |  |  | DO_p | Dissolved oxygen, percent saturation | 59.2 | % | [6 empty] | <0>
| GTMMKNUT | 2020-09-14 13:22 | 2020-09-01 | Field |  |  | pH | pH | 7.5 | [7 empty] | <0>
| GTMMKNUT | 2020-09-14 13:22 | 2020-09-01 | Field |  |  | SALT | Salinity | 0.33 | ppt | [6 empty] | <0>
| GTMMKNUT | 2020-09-14 13:22 | 2020-09-01 | Field |  |  | SECCHI | Secchi Disk | 0.88 | m | [6 empty] | <0>
| GTMMKNUT | 2020-09-14 13:22 | 2020-09-01 | Field |  |  | SpCond | Specific Conductance | 681 | uS/cm | [6 empty] | <0>
| GTMMKNUT | 2020-09-14 13:22 | 2020-09-01 | Field |  |  | WDEPTH | Water Depth | 1.0366 | m |  |  |  |  | converted from 3.4 ft |  | <0>
| GTMMKNUT | 2020-09-14 13:22 | 2020-09-01 | Field |  |  | WIND_D | Wind Direction | E | [7 empty] | <0>
| GTMMKNUT | 2020-09-14 13:22 | 2020-09-01 | Field |  |  | WIND_S | Wind Speed | 0.7 | m/s | [6 empty] | <0>
| GTMMKNUT | 2020-09-14 13:22 | 2020-09-01 | Field |  |  | WTEM | Water temperature | 29.3 | C | [6 empty] | <0>
| GTMMKNUT | 2020-09-14 13:22 | 2020-09-01 | Sample |  |  | CHLa_C | Chlorophyll a, Corrected (Monochromatic) | 19.8 | ug/L | 1.3 | 1.3 |  | 1.25 |  |  | <0> | 2020-09-14 14:10 |  | 2020-09-25 19:33 | SM 10200 H | E82502 | NELAC | ALS Environmental
| GTMMKNUT | 2020-09-14 13:22 | 2020-09-01 | Sample |  |  | CHLa_UnC | Chlorophyll a, Uncorrected (Trichromatic) | 23.8 | ug/L | 1.3 | 1.3 |  | 1.25 |  |  | <0> | 2020-09-14 14:10 |  | 2020-09-25 19:33 | SM 10200 H | E82502 | NELAC | ALS Environmental
| GTMMKNUT | 2020-09-14 13:22 | 2020-09-01 | Sample |  |  | CHLb_Tri_N | Chlorophyll b (Trichromatic) | 1.3 | ug/L | 1.3 | 1.3 |  | 1.25 | U |  | <-4> [SBL] | 2020-09-14 14:10 |  | 2020-09-25 19:33 | SM 10200 H | E82502 | NELAC | ALS Environmental
| GTMMKNUT | 2020-09-14 13:22 | 2020-09-01 | Sample |  |  | CHLc_Tri_N | Chlorophyll c (Trichromatic) | 1.3 | ug/L | 1.3 | 1.3 |  | 1.25 | U |  | <-4> [SBL] | 2020-09-14 14:10 |  | 2020-09-25 19:33 | SM 10200 H | E82502 | NELAC | ALS Environmental
| GTMMKNUT | 2020-09-14 13:22 | 2020-09-01 | Sample |  |  | Cu | Copper | 1.1 | ug/L | 1 | 0.2 |  | 1 | I |  | <0> | 2020-09-14 14:10 |  | 2020-09-17 23:00 | 6020B | E82502 | NELAC | ALS Environmental
| GTMMKNUT | 2020-09-14 13:22 | 2020-09-01 | Sample |  |  | ENTERO | Enterococcus | 75 | MPN/100mL | 10 |  |  | 10 |  |  | <0> | 2020-09-14 14:10 |  | 2020-09-14 16:27 | ASTM D6503-99 | E82502 | NELAC | ALS Environmental
| GTMMKNUT | 2020-09-14 13:22 | 2020-09-01 | Sample |  |  | FECCOL | Coliform, Fecal | 90 | CFU/100mL | 9 |  |  | 9 | B |  | <1> (CSM) | 2020-09-14 14:10 |  | 2020-09-14 17:06 | SM 9222 D | E82502 | NELAC | ALS Environmental
| GTMMKNUT | 2020-09-14 13:22 | 2020-09-01 | Sample |  |  | NH4F | Ammonium, Filtered | 0.047 | mg N/L | 0.01 | 0.005 |  | 1 |  |  | <0> | 2020-09-14 14:10 |  | 2020-09-24 14:53 | 350.1 | E82502 | NELAC | ALS Environmental
| GTMMKNUT | 2020-09-14 13:22 | 2020-09-01 | Sample |  |  | NO23F | Nitrate+Nitrite | 0.01 | mg/L | 0.01 | 0.002 |  | 1 | U |  | <-4> [SBL] (CUF) | 2020-09-14 14:10 |  | 2020-09-25 14:15 | 353.2 | E82502 | NELAC | ALS Environmental
| GTMMKNUT | 2020-09-14 13:22 | 2020-09-01 | Sample |  |  | OD664b/OD665a | OD664b/OD665a | 1.55 | NONE |  |  |  | 1.25 |  |  | <0> | 2020-09-14 14:10 |  | 2020-09-25 19:33 | SM 10200 H | E82502 | NELAC | ALS Environmental
| GTMMKNUT | 2020-09-14 13:22 | 2020-09-01 | Sample |  |  | PHEA | Phaeophytin a | 5.5 | ug/L | 1.3 | 1.3 |  | 1.25 |  |  | <0> | 2020-09-14 14:10 |  | 2020-09-25 19:33 | SM 10200 H | E82502 | NELAC | ALS Environmental
| GTMMKNUT | 2020-09-14 13:22 | 2020-09-01 | Sample |  |  | PO4F | Orthophosphate, Filtered | 0.0503 | mg/L | 0.005 | 0.0018 |  | 1 |  |  | <0> | 2020-09-14 14:10 |  | 2020-09-15 13:31 | 365.1 | E82502 | NELAC | ALS Environmental
| GTMMKNUT | 2020-09-14 13:22 | 2020-09-01 | Sample |  |  | TKN | Total Kjeldahl Nitrogen | 1.67 | mg/L | 0.5 | 0.23 |  | 1 |  |  | <0> | 2020-09-14 14:10 |  | 2020-09-23 11:49 | 351.2 | E82502 | NELAC | ALS Environmental
| GTMMKNUT | 2020-09-14 13:22 | 2020-09-01 | Sample |  |  | TKNF | Total Kjeldahl Nitrogen, Filtered | 2.11 | mg/L | 0.5 | 0.23 |  | 1 |  |  | <0> | 2020-09-14 14:10 |  | 2020-09-23 15:00 | 351.2 | E82502 | NELAC | ALS Environmental
| GTMMKNUT | 2020-09-14 13:22 | 2020-09-01 | Sample |  |  | TN | Total Nitrogen | 1.67 | mg/L | 0.5 |  |  | 12 |  |  | <0> | 2020-09-14 14:10 |  | NA | Calculation | E82502 | NELAC | ALS Environmental
| GTMMKNUT | 2020-09-14 13:22 | 2020-09-01 | Sample |  |  | TP | Total Phosphorus | 0.136 | mg/L | 0.005 | 0.0032 |  | 1 |  |  | <0> | 2020-09-14 14:10 |  | 2020-09-22 15:50 | 365.1 | E82502 | NELAC | ALS Environmental
| GTMGR3NUT | 2020-10-13 07:38 | 2020-10-01 | Field |  |  | ATEMP | Air temperature | 23.4 | C | [6 empty] | <0> |  |  | 2020-09-25 19:33 | SM 10200 H | E82502 | NELAC | ALS Environmental
| GTMGR3NUT | 2020-10-13 07:38 | 2020-10-01 | Field |  |  | DO | Dissolved oxygen | 5.28 | mg/L | [6 empty] | <0>
| GTMGR3NUT | 2020-10-13 07:38 | 2020-10-01 | Field |  |  | DO_p | Dissolved oxygen, percent saturation | 72.8 | % | [6 empty] | <0>
| GTMGR3NUT | 2020-10-13 07:38 | 2020-10-01 | Field |  |  | pH | pH | 7.48 | [7 empty] | <0> |  |  | 2020-09-25 14:22 | 353.2 | E82502 | NELAC | ALS Environmental
| GTMGR3NUT | 2020-10-13 07:38 | 2020-10-01 | Field |  |  | SALT | Salinity | 19.33 | ppt | [6 empty] | <0>
| GTMGR3NUT | 2020-10-13 07:38 | 2020-10-01 | Field |  |  | SECCHI | Secchi Disk | 0.9 | m | [6 empty] | <0> |  |  | 2020-09-14 16:27 | ASTM D6503-99 | E82502 | NELAC | ALS Environmental
| GTMGR3NUT | 2020-10-13 07:38 | 2020-10-01 | Field |  |  | SpCond | Specific Conductance | 31212 | uS/cm | [6 empty] | <0> |  |  | 2020-09-23 15:08 | 351.2 | E82502 | NELAC | ALS Environmental
| GTMGR3NUT | 2020-10-13 07:38 | 2020-10-01 | Field |  |  | WDEPTH | Water Depth | 6.4329 | m |  |  |  |  | converted from 21 ft. Do not believe this reading was accurate. GR3 is consistently shallower thatn GR |  | <0> |  |  | 2020-09-15 13:40 | 365.1 | E82502 | NELAC | ALS Environmental
| GTMGR3NUT | 2020-10-13 07:38 | 2020-10-01 | Field |  |  | WIND_D | Wind Direction | NW | [7 empty] | <0> |  |  | 2020-09-24 15:07 | 350.1 | E82502 | NELAC | ALS Environmental
| GTMGR3NUT | 2020-10-13 07:38 | 2020-10-01 | Field |  |  | WIND_S | Wind Speed | 2.1 | m/s | [6 empty] | <0> |  |  | 2020-09-25 19:33 | SM 10200 H | E82502 | NELAC | ALS Environmental
| GTMGR3NUT | 2020-10-13 07:38 | 2020-10-01 | Field |  |  | WTEM | Water temperature | 25.9 | C | [6 empty] | <0> |  |  | 2020-09-23 12:06 | 351.2 | E82502 | NELAC | ALS Environmental
| GTMGR3NUT | 2020-10-13 07:38 | 2020-10-01 | Sample |  |  | Alkalinity | Total Alkalinity | 100 | mg CaCO3/L |  | 0.65 | 2.5 |  |  |  | <0> | 2020-10-14 10:20 |  | 2020-09-25 19:33 | SM 10200 H | E82502 | NELAC | ALS Environmental
| GTMGR3NUT | 2020-10-13 07:38 | 2020-10-01 | Sample |  |  | Bromide | Bromide | 36 | mg Br/L |  | 2.6 | 8 |  |  | Bromide: Batch relative percent difference and matrix spike recoveries for one of two spiked samples are unavailable because of high analyte concentration in the QC sample. | <0> | 2020-10-14 10:20 |  | 2020-08-19 12:44 | 365.1 | E82502 | NELAC | ALS Environmental
| GTMGR3NUT | 2020-10-13 07:38 | 2020-10-01 | Sample |  |  | CHLa_C | Chlorophyll a, Corrected (Monochromatic) | 3.5 | ug/L |  | 0.82 | 2.5 |  |  | Result is V-qualified due to laboratory blank failure for uncorrected chl-a component only. | <0> | 2020-10-14 10:20
| GTMGR3NUT | 2020-10-13 07:38 | 2020-10-01 | Sample |  |  | CHLa_UnC | Chlorophyll a, Uncorrected (Trichromatic) | 4.2 | ug/L |  | 0.6 | 1.8 |  | V | Result is V-qualified due to laboratory blank failure for uncorrected chl-a component only. | <-3> (CSM) | 2020-10-14 10:20
| GTMGR3NUT | 2020-10-13 07:38 | 2020-10-01 | Sample |  |  | Cu | Copper | 26.1 | ug/L | 5 | 3.3 |  | 5 |  |  | <0> | 2020-10-13 14:26 |  | 2020-09-14 17:06 | SM 9222 D | E82502 | NELAC | ALS Environmental
| GTMGR3NUT | 2020-10-13 07:38 | 2020-10-01 | Sample |  |  | Fluoride | Fluoride | 0.81 | mg F/L |  | 0.18 | 0.5 |  |  |  | <0> | 2020-10-14 10:20 |  | NA | Calculation | E82502 | NELAC | ALS Environmental
| GTMGR3NUT | 2020-10-13 07:38 | 2020-10-01 | Sample |  |  | NH4F | Ammonium, Filtered | 0.068 | mg N/L |  | 0.002 | 0.005 |  |  |  | <1> (CUF) | 2020-10-14 10:20
| GTMGR3NUT | 2020-10-13 07:38 | 2020-10-01 | Sample |  |  | NO23F | Nitrate+Nitrite | 0.042 | mg N/L |  | 0.004 | 0.01 |  |  |  | <0> (CUF) | 2020-10-14 10:20
| GTMGR3NUT | 2020-10-13 07:38 | 2020-10-01 | Sample |  |  | PHEA | Phaeophytin a | 0.93 | ug/L |  | 0.9 | 2.7 |  | I | Result is V-qualified due to laboratory blank failure for uncorrected chl-a component only. | <0> | 2020-10-14 10:20
| GTMGR3NUT | 2020-10-13 07:38 | 2020-10-01 | Sample |  |  | PO4F | Orthophosphate, Filtered | 0.043 | mg P/L |  | 0.004 | 0.01 |  |  |  | <0> | 2020-10-14 10:20 |  | 2020-09-25 19:33 | SM 10200 H | E82502 | NELAC | ALS Environmental
| GTMGR3NUT | 2020-10-13 07:38 | 2020-10-01 | Sample |  |  | TKN | Total Kjeldahl Nitrogen | 0.69 | mg N/L |  | 0.16 | 0.4 |  |  |  | <0> | 2020-10-14 10:20
| GTMGR3NUT | 2020-10-13 07:38 | 2020-10-01 | Sample |  |  | TKNF | Total Kjeldahl Nitrogen, Filtered | 0.68 | mg N/L |  | 0.16 | 0.4 |  |  |  | <0> | 2020-10-14 10:20
| GTMGR3NUT | 2020-10-13 07:38 | 2020-10-01 | Sample |  |  | TP | Total Phosphorus | 0.072 | mg P/L |  | 0.004 | 0.01 |  |  |  | <0> | 2020-10-14 10:20
| GTMGR3NUT | 2020-10-13 07:38 | 2020-10-01 | Sample |  |  | TSS | Total Suspended Solids | 4 | mg/L |  | 3 | 10 |  | I | Batch relative percent difference is unavailable because of low analyte concentration in the QC sample. | <0> | 2020-10-14 10:20
| GTMGR3NUT | 2020-10-13 07:38 | 2020-10-01 | Sample |  |  | Turbidity | Turbidity | 3.3 | NTU |  | 0.1 | 0.13 |  |  |  | <0> | 2020-10-14 10:20 |  | 2020-09-25 19:33 | SM 10200 H | E82502 | NELAC | ALS Environmental
| GTMGR3NUT | 2020-10-13 07:38 | 2020-10-01 | Sample |  |  | W-TOC | Organic Carbon | 11 | mg C/L |  | 1 | 2 |  |  |  | <0> | 2020-10-14 10:20 |  | 2020-09-25 19:33 | SM 10200 H | E82502 | NELAC | ALS Environmental
| GTMGR3NUT | 2020-10-13 07:38 | 2020-10-01 | Sample |  |  | ENTERO | Enterococcus | 52 | MPN/100mL |  | 10 | 10 | 10 |  |  | <0> | 2020-10-13 14:26 |  | 2020-10-13 16:38 | ASTM D6503-99 | E82502 | NELAC | ALS Environmental
| GTMGR3NUT | 2020-10-13 07:38 | 2020-10-01 | Sample |  |  | FECCOL | Coliform, Fecal | 10 | CFU/100mL |  |  |  |  | B |  | <1> (CSM)
| GTMGRNUT | 2020-10-13 07:51 | 2020-10-01 | Field |  |  | ATEMP | Air temperature | 23 | C | [6 empty] | <0>
| GTMGRNUT | 2020-10-13 07:51 | 2020-10-01 | Field |  |  | DO | Dissolved oxygen | 4.74 | mg/L | [6 empty] | <0>
| GTMGRNUT | 2020-10-13 07:51 | 2020-10-01 | Field |  |  | DO_p | Dissolved oxygen, percent saturation | 65.1 | % | [6 empty] | <0>
| GTMGRNUT | 2020-10-13 07:51 | 2020-10-01 | Field |  |  | pH | pH | 7.49 | [7 empty] | <0>
| GTMGRNUT | 2020-10-13 07:51 | 2020-10-01 | Field |  |  | SALT | Salinity | 17.75 | ppt | [6 empty] | <0>
| GTMGRNUT | 2020-10-13 07:51 | 2020-10-01 | Field |  |  | SECCHI | Secchi Disk | 0.08 | m | [6 empty] | <0>
| GTMGRNUT | 2020-10-13 07:51 | 2020-10-01 | Field |  |  | SpCond | Specific Conductance | 28827 | uS/cm | [6 empty] | <0>
| GTMGRNUT | 2020-10-13 07:51 | 2020-10-01 | Field |  |  | WDEPTH | Water Depth | 4.2073 | m |  |  |  |  | converted from 13.8 ft |  | <0>
| GTMGRNUT | 2020-10-13 07:51 | 2020-10-01 | Field |  |  | WIND_D | Wind Direction | W | [7 empty] | <0>
| GTMGRNUT | 2020-10-13 07:51 | 2020-10-01 | Field |  |  | WIND_S | Wind Speed | 1.1 | m/s | [6 empty] | <0>
| GTMGRNUT | 2020-10-13 07:51 | 2020-10-01 | Field |  |  | WTEM | Water temperature | 26.4 | C | [6 empty] | <0>
| GTMGRNUT | 2020-10-13 07:51 | 2020-10-01 | Sample |  |  | Alkalinity | Total Alkalinity | 98 | mg CaCO3/L |  | 0.65 | 2.5 |  |  |  | <0> | 2020-10-14 10:20 |  | 2020-10-20 11:00 | SM 2320 B-2011 | E31780 | NELAP | FDEP | RQ-2020-08-24-02
| GTMGRNUT | 2020-10-13 07:51 | 2020-10-01 | Sample |  |  | Bromide | Bromide | 35 | mg Br/L |  | 1.3 | 4 |  |  | Bromide: Batch relative percent difference and matrix spike recoveries for one of two spiked samples are unavailable because of high analyte concentration in the QC sample. | <0> | 2020-10-14 10:20 |  | 2020-10-28 20:03 | EPA 300.0 Rev. 2.1 | E31780 | NELAP | FDEP | RQ-2020-08-24-02
| GTMGRNUT | 2020-10-13 07:51 | 2020-10-01 | Sample |  |  | CHLa_C | Chlorophyll a, Corrected (Monochromatic) | 5.1 | ug/L |  | 0.82 | 2.5 |  |  | Result is V-qualified due to laboratory blank failure for uncorrected chl-a component only. | <0> | 2020-10-14 10:20 |  | 2020-10-19 10:07 | SM 10200 H (mod.) | E31780 | NELAP | FDEP | RQ-2020-08-24-02
| GTMGRNUT | 2020-10-13 07:51 | 2020-10-01 | Sample |  |  | CHLa_UnC | Chlorophyll a, Uncorrected (Trichromatic) | 6 | ug/L |  | 0.6 | 1.8 |  | V | Result is V-qualified due to laboratory blank failure for uncorrected chl-a component only. | <-3> (CSM) | 2020-10-14 10:20 |  | 2020-10-19 10:07 | SM 10200 H (mod.) | E31780 | NELAP | FDEP | RQ-2020-08-24-02
| GTMGRNUT | 2020-10-13 07:51 | 2020-10-01 | Sample |  |  | Cu | Copper | 24.9 | ug/L | 5 | 3.3 |  | 5 |  |  | <0> | 2020-10-13 14:26 |  | 2020-10-16 12:30 | 6020B | E82502 | NELAC | ALS Environmental
| GTMGRNUT | 2020-10-13 07:51 | 2020-10-01 | Sample |  |  | Fluoride | Fluoride | 0.76 | mg F/L |  | 0.18 | 0.5 |  |  |  | <0> | 2020-10-14 10:20 |  | 2020-10-20 08:40 | SM 4500 F-C-2011 | E31780 | NELAP | FDEP | RQ-2020-08-24-02
| GTMGRNUT | 2020-10-13 07:51 | 2020-10-01 | Sample |  |  | NH4F | Ammonium, Filtered | 0.077 | mg N/L |  | 0.002 | 0.005 |  |  |  | <1> (CUF) | 2020-10-14 10:20 |  | 2020-10-17 14:18 | EPA 350.1 Rev. 2.0 | E31780 | NELAP | FDEP | RQ-2020-08-24-02
| GTMGRNUT | 2020-10-13 07:51 | 2020-10-01 | Sample |  |  | NO23F | Nitrate+Nitrite | 0.038 | mg/L |  | 0.004 | 0.01 |  |  |  | <0> (CUF) | 2020-10-14 10:20 |  | 2020-10-16 10:47 | EPA 353.2 Rev. 2.0 | E31780 | NELAP | FDEP | RQ-2020-08-24-02
| GTMGRNUT | 2020-10-13 07:51 | 2020-10-01 | Sample |  |  | PHEA | Phaeophytin a | 1.2 | ug/L |  | 0.9 | 2.7 |  | I | Result is V-qualified due to laboratory blank failure for uncorrected chl-a component only. | <0> | 2020-10-14 10:20 |  | 2020-10-19 10:07 | SM 10200 H (mod.) | E31780 | NELAP | FDEP | RQ-2020-08-24-02
| GTMGRNUT | 2020-10-13 07:51 | 2020-10-01 | Sample |  |  | PO4F | Orthophosphate, Filtered | 0.042 | mg P/L |  | 0.004 | 0.01 |  |  |  | <0> | 2020-10-14 10:20 |  | 2020-10-14 16:49 | EPA 365.1 Rev. 2.0 | E31780 | NELAP | FDEP | RQ-2020-08-24-02
| GTMGRNUT | 2020-10-13 07:51 | 2020-10-01 | Sample |  |  | TKN | Total Kjeldahl Nitrogen | 0.72 | mg/L |  | 0.16 | 0.4 |  |  |  | <0> | 2020-10-14 10:20 |  | 2020-10-23 14:30 | EPA 351.2 Rev. 2.0 | E31780 | NELAP | FDEP | RQ-2020-08-24-02
| GTMGRNUT | 2020-10-13 07:51 | 2020-10-01 | Sample |  |  | TKNF | Total Kjeldahl Nitrogen, Filtered | 0.69 | mg/L |  | 0.16 | 0.4 |  |  |  | <0> | 2020-10-14 10:20 |  | 2020-10-22 14:40 | EPA 351.2 Rev. 2.0 | E31780 | NELAP | FDEP | RQ-2020-08-24-02
| GTMGRNUT | 2020-10-13 07:51 | 2020-10-01 | Sample |  |  | TP | Total Phosphorus | 0.071 | mg/L |  | 0.004 | 0.01 |  |  |  | <0> | 2020-10-14 10:20 |  | 2020-10-19 15:49 | EPA 365.1 Rev. 2.0 | E31780 | NELAP | FDEP | RQ-2020-08-24-02
| GTMGRNUT | 2020-10-13 07:51 | 2020-10-01 | Sample |  |  | TSS | Total Suspended Solids | 7 | mg/L |  | 3 | 10 |  | I | Batch relative percent difference is unavailable because of low analyte concentration in the QC sample. | <0> | 2020-10-14 10:20 |  | 2020-10-15 15:25 | SM 2540 D-2011 | E31780 | NELAP | FDEP | RQ-2020-08-24-02
| GTMGRNUT | 2020-10-13 07:51 | 2020-10-01 | Sample |  |  | Turbidity | Turbidity | 6.2 | NTU |  | 0.1 | 0.13 |  |  |  | <0> | 2020-10-14 10:20 |  | 2020-10-14 15:13 | EPA 180.1 Rev. 2.0 | E31780 | NELAP | FDEP | RQ-2020-08-24-02
| GTMGRNUT | 2020-10-13 07:51 | 2020-10-01 | Sample |  |  | W-TOC | Organic Carbon | 9.8 | mg C/L |  | 1 | 2 |  |  |  | <0> | 2020-10-14 10:20 |  | 2020-10-17 07:23 | SM 5310 B-2011 | E31780 | NELAP | FDEP | RQ-2020-08-24-02
| GTMGRNUT | 2020-10-13 07:51 | 2020-10-01 | Sample |  |  | ENTERO | Enterococcus | 135 | MPN/100mL |  | 10 | 10 | 10 |  |  | <0> | 2020-10-13 14:26 |  | 2020-10-13 16:38 | ASTM D6503-99 | E82502 | NELAC | ALS Environmental
| GTMGRNUT | 2020-10-13 07:51 | 2020-10-01 | Sample |  |  | FECCOL | Coliform, Fecal | 16 | CFU/100mL |  | 1.6 | 1.6 | 1.6 | B |  | <1> (CSM) | 2020-10-13 14:26 |  | 2020-10-13 16:21 | SM 9222 D | E82502 | NELAC | ALS Environmental
| GTMGR1NUT | 2020-10-13 08:08 | 2020-10-01 | Field |  |  | ATEMP | Air temperature | 23.3 | C | [6 empty] | <0>
| GTMGR1NUT | 2020-10-13 08:08 | 2020-10-01 | Field |  |  | DO | Dissolved oxygen | 5.37 | mg/L | [6 empty] | <0> |  |  | 2020-09-14 17:06 | SM 9222 D | E82502 | NELAC | ALS Environmental
| GTMGR1NUT | 2020-10-13 08:08 | 2020-10-01 | Field |  |  | DO_p | Dissolved oxygen, percent saturation | 71.7 | % | [6 empty] | <0>
| GTMGR1NUT | 2020-10-13 08:08 | 2020-10-01 | Field |  |  | pH | pH | 7.56 | [7 empty] | <0> |  |  | 2020-09-25 14:23 | 353.2 | E82502 | NELAC | ALS Environmental
| GTMGR1NUT | 2020-10-13 08:08 | 2020-10-01 | Field |  |  | SALT | Salinity | 14.26 | ppt | [6 empty] | <0>
| GTMGR1NUT | 2020-10-13 08:08 | 2020-10-01 | Field |  |  | SECCHI | Secchi Disk | 0.6 | m | [6 empty] | <0>
| GTMGR1NUT | 2020-10-13 08:08 | 2020-10-01 | Field |  |  | SpCond | Specific Conductance | 23594 | uS/cm | [6 empty] | <0>
| GTMGR1NUT | 2020-10-13 08:08 | 2020-10-01 | Field |  |  | WDEPTH | Water Depth | 1.8293 | m |  |  |  |  | converted from 6 ft |  | <0>
| GTMGR1NUT | 2020-10-13 08:08 | 2020-10-01 | Field |  |  | WIND_D | Wind Direction | W | [7 empty] | <0>
| GTMGR1NUT | 2020-10-13 08:08 | 2020-10-01 | Field |  |  | WIND_S | Wind Speed | 1.4 | m/s | [6 empty] | <0>
| GTMGR1NUT | 2020-10-13 08:08 | 2020-10-01 | Field |  |  | WTEM | Water temperature | 25.8 | C | [6 empty] | <0>
| GTMGR1NUT | 2020-10-13 08:08 | 2020-10-01 | Sample |  |  | Alkalinity | Total Alkalinity | 87 | mg CaCO3/L |  | 0.65 | 2.5 |  |  |  | <0> | 2020-10-14 10:20 |  | 2020-09-14 16:27 | ASTM D6503-99 | E82502 | NELAC | ALS Environmental
| GTMGR1NUT | 2020-10-13 08:08 | 2020-10-01 | Sample |  |  | Bromide | Bromide | 29 | mg Br/L |  | 1.3 | 4 |  |  | Bromide: Batch relative percent difference and matrix spike recoveries for one of two spiked samples are unavailable because of high analyte concentration in the QC sample. | <0> | 2020-10-14 10:20 |  | 2020-09-15 13:45 | 365.1 | E82502 | NELAC | ALS Environmental
| GTMGR1NUT | 2020-10-13 08:08 | 2020-10-01 | Sample |  |  | CHLa_C | Chlorophyll a, Corrected (Monochromatic) | 32 | ug/L |  | 0.82 | 2.5 |  |  | Laboratory blank failure. Uncorr chl-a component result is >10 times blank. | <0> | 2020-10-14 10:20 |  | 2020-09-25 19:33 | SM 10200 H | E82502 | NELAC | ALS Environmental
| GTMGR1NUT | 2020-10-13 08:08 | 2020-10-01 | Sample |  |  | CHLa_UnC | Chlorophyll a, Uncorrected (Trichromatic) | 34 | ug/L |  | 0.6 | 1.8 |  |  | Laboratory blank failure. Uncorr chl-a component result is >10 times blank. | <0> | 2020-10-14 10:20 |  | 2020-09-25 19:33 | SM 10200 H | E82502 | NELAC | ALS Environmental
| GTMGR1NUT | 2020-10-13 08:08 | 2020-10-01 | Sample |  |  | Cu | Copper | 20.4 | ug/L | 5 | 3.3 |  | 5 |  |  | <0> | 2020-10-13 14:26 |  | 2020-09-23 15:15 | 351.2 | E82502 | NELAC | ALS Environmental
| GTMGR1NUT | 2020-10-13 08:08 | 2020-10-01 | Sample |  |  | Fluoride | Fluoride | 0.69 | mg F/L |  | 0.18 | 0.5 |  |  |  | <0> | 2020-10-14 10:20 |  | 2020-09-25 19:33 | SM 10200 H | E82502 | NELAC | ALS Environmental
| GTMGR1NUT | 2020-10-13 08:08 | 2020-10-01 | Sample |  |  | NH4F | Ammonium, Filtered | 0.16 | mg N/L |  | 0.002 | 0.005 |  |  |  | <1> (CUF) | 2020-10-14 10:20
| GTMGR1NUT | 2020-10-13 08:08 | 2020-10-01 | Sample |  |  | NO23F | Nitrate+Nitrite | 0.006 | mg N/L |  | 0.004 | 0.01 |  | I |  | <0> (CUF) | 2020-10-14 10:20 |  | 2020-10-19 10:07 | SM 10200 H (mod.) | E31780 | NELAP | FDEP | RQ-2020-08-24-02
| GTMGR1NUT | 2020-10-13 08:08 | 2020-10-01 | Sample |  |  | PHEA | Phaeophytin a | 1.5 | ug/L |  | 0.9 | 2.7 |  | I | Laboratory blank failure. Uncorr chl-a component result is >10 times blank. | <0> | 2020-10-14 10:20 |  | 2020-09-17 23:09 | 6020B | E82502 | NELAC | ALS Environmental
| GTMGR1NUT | 2020-10-13 08:08 | 2020-10-01 | Sample |  |  | PO4F | Orthophosphate, Filtered | 0.022 | mg P/L |  | 0.004 | 0.01 |  |  |  | <0> | 2020-10-14 10:20 |  | 2020-09-24 15:08 | 350.1 | E82502 | NELAC | ALS Environmental
| GTMGR1NUT | 2020-10-13 08:08 | 2020-10-01 | Sample |  |  | TKN | Total Kjeldahl Nitrogen | 1.5 | mg N/L |  | 0.16 | 0.4 |  |  |  | <0> | 2020-10-14 10:20
| GTMGR1NUT | 2020-10-13 08:08 | 2020-10-01 | Sample |  |  | TKNF | Total Kjeldahl Nitrogen, Filtered | 1.1 | mg N/L |  | 0.16 | 0.4 |  |  |  | <0> | 2020-10-14 10:20 |  | 2020-09-22 16:06 | 365.1 | E82502 | NELAC | ALS Environmental
| GTMGR1NUT | 2020-10-13 08:08 | 2020-10-01 | Sample |  |  | TP | Total Phosphorus | 0.081 | mg P/L |  | 0.004 | 0.01 |  |  |  | <0> | 2020-10-14 10:20 |  | NA | Calculation | E82502 | NELAC | ALS Environmental
| GTMGR1NUT | 2020-10-13 08:08 | 2020-10-01 | Sample |  |  | TSS | Total Suspended Solids | 9 | mg/L |  | 3 | 10 |  | I | Batch relative percent difference is unavailable because of low analyte concentration in the QC sample. | <0> | 2020-10-14 10:20 |  | 2020-09-25 19:33 | SM 10200 H | E82502 | NELAC | ALS Environmental
| GTMGR1NUT | 2020-10-13 08:08 | 2020-10-01 | Sample |  |  | Turbidity | Turbidity | 8.6 | NTU |  | 0.1 | 0.13 |  | A |  | <1> (CSM) | 2020-10-14 10:20 |  | 2020-09-23 12:07 | 351.2 | E82502 | NELAC | ALS Environmental
| GTMGR1NUT | 2020-10-13 08:08 | 2020-10-01 | Sample |  |  | W-TOC | Organic Carbon | 6.7 | mg C/L |  | 0.5 | 1 |  |  |  | <0> | 2020-10-14 10:20 |  | 2020-09-25 19:33 | SM 10200 H | E82502 | NELAC | ALS Environmental
| GTMGR1NUT | 2020-10-13 08:08 | 2020-10-01 | Sample |  |  | ENTERO | Enterococcus | 109 | MPN/100mL |  | 10 | 10 | 10 |  |  | <0> | 2020-10-13 14:26
| GTMGR1NUT | 2020-10-13 08:08 | 2020-10-01 | Sample |  |  | FECCOL | Coliform, Fecal | 46 | CFU/100mL | [6 empty] | <0>
| GTMRNNUT | 2020-10-13 08:21 | 2020-10-01 | Field |  |  | ATEMP | Air temperature | 23.3 | C | [6 empty] | <0>
| GTMRNNUT | 2020-10-13 08:21 | 2020-10-01 | Field |  |  | DO | Dissolved oxygen | 4.57 | mg/L | [6 empty] | <0>
| GTMRNNUT | 2020-10-13 08:21 | 2020-10-01 | Field |  |  | DO_p | Dissolved oxygen, percent saturation | 61.6 | % | [6 empty] | <0>
| GTMRNNUT | 2020-10-13 08:21 | 2020-10-01 | Field |  |  | pH | pH | 7.47 | [7 empty] | <0>
| GTMRNNUT | 2020-10-13 08:21 | 2020-10-01 | Field |  |  | SALT | Salinity | 14.43 | ppt | [6 empty] | <0>
| GTMRNNUT | 2020-10-13 08:21 | 2020-10-01 | Field |  |  | SECCHI | Secchi Disk | 0.6 | m | [6 empty] | <0>
| GTMRNNUT | 2020-10-13 08:21 | 2020-10-01 | Field |  |  | SpCond | Specific Conductance | 23925 | uS/cm | [6 empty] | <0>
| GTMRNNUT | 2020-10-13 08:21 | 2020-10-01 | Field |  |  | WDEPTH | Water Depth | 1.2805 | m |  |  |  |  | converted from 4.2 ft |  | <0>
| GTMRNNUT | 2020-10-13 08:21 | 2020-10-01 | Field |  |  | WIND_D | Wind Direction | W | [7 empty] | <0>
| GTMRNNUT | 2020-10-13 08:21 | 2020-10-01 | Field |  |  | WIND_S | Wind Speed | 1.3 | m/s | [6 empty] | <0>
| GTMRNNUT | 2020-10-13 08:21 | 2020-10-01 | Field |  |  | WTEM | Water temperature | 26.6 | C | [6 empty] | <0>
| GTMRNNUT | 2020-10-13 08:21 | 2020-10-01 | Sample |  |  | CHLa_C | Chlorophyll a, Corrected (Monochromatic) | 19.4 | ug/L | 4 |  |  | 4 |  |  | <0> | 2020-10-13 14:26 |  | 2020-10-27 16:59 | SM 10200 H | E82502 | NELAC | ALS Environmental
| GTMRNNUT | 2020-10-13 08:21 | 2020-10-01 | Sample |  |  | CHLa_UnC | Chlorophyll a, Uncorrected (Trichromatic) | 21.7 | ug/L | 4 |  |  | 4 |  |  | <0> | 2020-10-13 14:26 |  | 2020-10-27 16:59 | SM 10200 H | E82502 | NELAC | ALS Environmental
| GTMRNNUT | 2020-10-13 08:21 | 2020-10-01 | Sample |  |  | CHLb_Tri_N | Chlorophyll b (Trichromatic) | 4 | ug/L | 4 |  |  | 4 | U |  | <0> | 2020-10-13 14:26 |  | 2020-10-27 16:59 | SM 10200 H | E82502 | NELAC | ALS Environmental
| GTMRNNUT | 2020-10-13 08:21 | 2020-10-01 | Sample |  |  | CHLc_Tri_N | Chlorophyll c (Trichromatic) | 4 | ug/L | 4 |  |  | 4 | U |  | <0> | 2020-10-13 14:26 |  | 2020-10-27 16:59 | SM 10200 H | E82502 | NELAC | ALS Environmental
| GTMRNNUT | 2020-10-13 08:21 | 2020-10-01 | Sample |  |  | Cu | Copper | 19.5 | ug/L | 5 | 3.3 |  | 5 |  |  | <0> | 2020-10-13 14:26 |  | 2020-10-16 12:24 | 6020B | E82502 | NELAC | ALS Environmental
| GTMRNNUT | 2020-10-13 08:21 | 2020-10-01 | Sample |  |  | ENTERO | Enterococcus | 134 | MPN/100mL | 10 |  |  | 10 |  |  | <0> | 2020-10-13 14:26 |  | 2020-10-13 16:38 | ASTM D6503-99 | E82502 | NELAC | ALS Environmental
| GTMRNNUT | 2020-10-13 08:21 | 2020-10-01 | Sample |  |  | FECCOL | Coliform, Fecal | 27 | CFU/100mL | 9 |  |  | 9 | B |  | <1> (CSM) | 2020-10-13 14:26 |  | 2020-10-13 16:21 | SM 9222 D | E82502 | NELAC | ALS Environmental
| GTMRNNUT | 2020-10-13 08:21 | 2020-10-01 | Sample |  |  | NO23F | Nitrate+Nitrite | 0.05 | mg/L | 0.05 | 0.002 |  | 1 | U |  | <0> (CUF) | 2020-10-13 14:26 |  | 2020-10-15 13:06 | 353.2 | E82502 | NELAC | ALS Environmental
| GTMRNNUT | 2020-10-13 08:21 | 2020-10-01 | Sample |  |  | OD664b/OD665a | OD664b/OD665a | 1.62 | NONE |  |  |  | 4 |  |  | <0> | 2020-10-13 14:26 |  | 2020-10-27 16:59 | SM 10200 H | E82502 | NELAC | ALS Environmental
| GTMRNNUT | 2020-10-13 08:21 | 2020-10-01 | Sample |  |  | PHEA | Phaeophytin a | 4 | ug/L | 4 |  |  | 4 | U |  | <0> | 2020-10-13 14:26 |  | 2020-10-27 16:59 | SM 10200 H | E82502 | NELAC | ALS Environmental
| GTMRNNUT | 2020-10-13 08:21 | 2020-10-01 | Sample |  |  | PO4F | Orthophosphate, Filtered | 0.019 | mg/L | 0.01 | 0.002 |  | 1 |  |  | <0> | 2020-10-13 14:26 |  | 2020-10-16 22:15 | 365.1 | E82502 | NELAC | ALS Environmental
| GTMRNNUT | 2020-10-13 08:21 | 2020-10-01 | Sample |  |  | TKN | Total Kjeldahl Nitrogen | 1.37 | mg/L | 0.2 | 0.05 |  | 1 |  |  | <0> | 2020-10-13 14:26 |  | 2020-10-23 13:00 | 351.2 | E82502 | NELAC | ALS Environmental
| GTMRNNUT | 2020-10-13 08:21 | 2020-10-01 | Sample |  |  | TKNF | Total Kjeldahl Nitrogen, Filtered | 0.93 | mg/L | 0.2 | 0.05 |  | 1 | V |  | <-3> (CSM) | 2020-10-13 14:26 |  | 2020-10-23 13:48 | 351.2 | E82502 | NELAC | ALS Environmental
| GTMRNNUT | 2020-10-13 08:21 | 2020-10-01 | Sample |  |  | TN | Total Nitrogen | 1.39 | mg/L | 0.2 |  |  | 1 |  |  | <0> | 2020-10-13 14:26 |  | NA | Calculation | E82502 | NELAC | ALS Environmental
| GTMRNNUT | 2020-10-13 08:21 | 2020-10-01 | Sample |  |  | TP | Total Phosphorus | 0.058 | mg/L | 0.05 | 0.004 |  | 1 |  |  | <0> | 2020-10-13 14:26 |  | 2020-10-20 22:10 | 365.1 | E82502 | NELAC | ALS Environmental
| GTMLSNUT | 2020-10-13 09:03 | 2020-10-01 | Field |  |  | ATEMP | Air temperature | 24.8 | C | [6 empty] | <0>
| GTMLSNUT | 2020-10-13 09:03 | 2020-10-01 | Field |  |  | DO | Dissolved oxygen | 5.61 | mg/L | [6 empty] | <0>
| GTMLSNUT | 2020-10-13 09:03 | 2020-10-01 | Field |  |  | DO_p | Dissolved oxygen, percent saturation | 74.7 | % | [6 empty] | <0>
| GTMLSNUT | 2020-10-13 09:03 | 2020-10-01 | Field |  |  | pH | pH | 7.74 | [7 empty] | <0>
| GTMLSNUT | 2020-10-13 09:03 | 2020-10-01 | Field |  |  | SALT | Salinity | 13.39 | ppt | [6 empty] | <0>
| GTMLSNUT | 2020-10-13 09:03 | 2020-10-01 | Field |  |  | SECCHI | Secchi Disk | 0.78 | m | [6 empty] | <0>
| GTMLSNUT | 2020-10-13 09:03 | 2020-10-01 | Field |  |  | SpCond | Specific Conductance | 22278 | uS/cm | [6 empty] | <0>
| GTMLSNUT | 2020-10-13 09:03 | 2020-10-01 | Field |  |  | WDEPTH | Water Depth | 2.8 | m |  |  |  |  | Staff guage |  | <0>
| GTMLSNUT | 2020-10-13 09:03 | 2020-10-01 | Field |  |  | WIND_D | Wind Direction | [8 empty] | <0>
| GTMLSNUT | 2020-10-13 09:03 | 2020-10-01 | Field |  |  | WIND_S | Wind Speed | 2.2 | m/s | [6 empty] | <0>
| GTMLSNUT | 2020-10-13 09:03 | 2020-10-01 | Field |  |  | WTEM | Water temperature | 26.1 | C | [6 empty] | <0>
| GTMLSNUT | 2020-10-13 09:03 | 2020-10-01 | Sample |  |  | CHLa_C | Chlorophyll a, Corrected (Monochromatic) | 16.6 | ug/L | 5 |  |  | 5 |  |  | <0> | 2020-10-13 14:26 |  | 2020-10-27 16:59 | SM 10200 H | E82502 | NELAC | ALS Environmental
| GTMLSNUT | 2020-10-13 09:03 | 2020-10-01 | Sample |  |  | CHLa_UnC | Chlorophyll a, Uncorrected (Trichromatic) | 18.3 | ug/L | 5 |  |  | 5 |  |  | <0> | 2020-10-13 14:26 |  | 2020-10-27 16:59 | SM 10200 H | E82502 | NELAC | ALS Environmental
| GTMLSNUT | 2020-10-13 09:03 | 2020-10-01 | Sample |  |  | CHLb_Tri_N | Chlorophyll b (Trichromatic) | 5 | ug/L | 5 |  |  | 5 | U |  | <0> | 2020-10-13 14:26 |  | 2020-10-27 16:59 | SM 10200 H | E82502 | NELAC | ALS Environmental
| GTMLSNUT | 2020-10-13 09:03 | 2020-10-01 | Sample |  |  | CHLc_Tri_N | Chlorophyll c (Trichromatic) | 5 | ug/L | 5 |  |  | 5 | U |  | <0> | 2020-10-13 14:26 |  | 2020-10-27 16:59 | SM 10200 H | E82502 | NELAC | ALS Environmental
| GTMLSNUT | 2020-10-13 09:03 | 2020-10-01 | Sample |  |  | Cu | Copper | 19.4 | ug/L | 5 | 3.3 |  | 5 |  |  | <0> | 2020-10-13 14:26 |  | 2020-10-16 12:26 | 6020B | E82502 | NELAC | ALS Environmental
| GTMLSNUT | 2020-10-13 09:03 | 2020-10-01 | Sample |  |  | ENTERO | Enterococcus | 10 | MPN/100mL | 10 |  |  | 10 | U |  | <-4> [SBL] | 2020-10-13 14:26 |  | 2020-10-13 16:38 | ASTM D6503-99 | E82502 | NELAC | ALS Environmental
| GTMLSNUT | 2020-10-13 09:03 | 2020-10-01 | Sample |  |  | FECCOL | Coliform, Fecal | 18 | CFU/100mL | 9 |  |  | 9 | B |  | <0> | 2020-10-13 14:26 |  | 2020-10-13 16:21 | SM 9222 D | E82502 | NELAC | ALS Environmental
| GTMLSNUT | 2020-10-13 09:03 | 2020-10-01 | Sample |  |  | NO23F | Nitrate+Nitrite | 0.05 | mg/L | 0.05 | 0.002 |  | 1 | U |  | <-4> [SBL] (CUF) | 2020-10-13 14:26 |  | 2020-10-15 13:08 | 353.2 | E82502 | NELAC | ALS Environmental
| GTMLSNUT | 2020-10-13 09:03 | 2020-10-01 | Sample |  |  | OD664b/OD665a | OD664b/OD665a | 1.63 | NONE |  |  |  | 5 |  |  | <0> | 2020-10-13 14:26 |  | 2020-10-27 16:59 | SM 10200 H | E82502 | NELAC | ALS Environmental
| GTMLSNUT | 2020-10-13 09:03 | 2020-10-01 | Sample |  |  | PHEA | Phaeophytin a | 5 | ug/L | 5 |  |  | 5 | U |  | <0> | 2020-10-13 14:26 |  | 2020-10-27 16:59 | SM 10200 H | E82502 | NELAC | ALS Environmental
| GTMLSNUT | 2020-10-13 09:03 | 2020-10-01 | Sample |  |  | PO4F | Orthophosphate, Filtered | 0.011 | mg/L | 0.01 | 0.002 |  | 1 |  |  | <0> | 2020-10-13 14:26 |  | 2020-10-16 22:17 | 365.1 | E82502 | NELAC | ALS Environmental
| GTMLSNUT | 2020-10-13 09:03 | 2020-10-01 | Sample |  |  | TKN | Total Kjeldahl Nitrogen | 1.35 | mg/L | 0.2 | 0.05 |  | 1 |  |  | <0> | 2020-10-13 14:26 |  | 2020-10-23 13:01 | 351.2 | E82502 | NELAC | ALS Environmental
| GTMLSNUT | 2020-10-13 09:03 | 2020-10-01 | Sample |  |  | TKNF | Total Kjeldahl Nitrogen, Filtered | 0.99 | mg/L | 0.2 | 0.05 |  | 1 | V |  | <-3> (CSM) | 2020-10-13 14:26 |  | 2020-10-23 13:49 | 351.2 | E82502 | NELAC | ALS Environmental
| GTMLSNUT | 2020-10-13 09:03 | 2020-10-01 | Sample |  |  | TN | Total Nitrogen | 1.36 | mg/L | 0.2 |  |  | 1 |  |  | <0> | 2020-10-13 14:26 |  | NA | Calculation | E82502 | NELAC | ALS Environmental
| GTMLSNUT | 2020-10-13 09:03 | 2020-10-01 | Sample |  |  | TP | Total Phosphorus | 0.053 | mg/L | 0.05 | 0.004 |  | 1 |  |  | <0> | 2020-10-13 14:26 |  | 2020-10-20 22:11 | 365.1 | E82502 | NELAC | ALS Environmental
| GTMGL4NUT | 2020-10-13 09:26 | 2020-10-01 | Field |  |  | ATEMP | Air temperature | 25.7 | C | [6 empty] | <0> |  |  | 2020-09-22 16:10 | 365.1 | E82502 | NELAC | ALS Environmental
| GTMGL4NUT | 2020-10-13 09:26 | 2020-10-01 | Field |  |  | DO | Dissolved oxygen | 6.67 | mg/L | [6 empty] | <0>
| GTMGL4NUT | 2020-10-13 09:26 | 2020-10-01 | Field |  |  | DO_p | Dissolved oxygen, percent saturation | 87.5 | % | [6 empty] | <0> |  |  | 2020-10-17 14:21 | EPA 350.1 Rev. 2.0 | E31780 | NELAP | FDEP | RQ-2020-08-24-02
| GTMGL4NUT | 2020-10-13 09:26 | 2020-10-01 | Field |  |  | pH | pH | 7.88 | [7 empty] | <0>
| GTMGL4NUT | 2020-10-13 09:26 | 2020-10-01 | Field |  |  | SALT | Salinity | 11 | ppt | [6 empty] | <0> |  |  | 2020-09-23 15:19 | 351.2 | E82502 | NELAC | ALS Environmental
| GTMGL4NUT | 2020-10-13 09:26 | 2020-10-01 | Field |  |  | SECCHI | Secchi Disk | 0.6 | m | [6 empty] | <0> |  |  | 2020-10-19 10:07 | SM 10200 H (mod.) | E31780 | NELAP | FDEP | RQ-2020-08-24-02
| GTMGL4NUT | 2020-10-13 09:26 | 2020-10-01 | Field |  |  | SpCond | Specific Conductance | 18648 | uS/cm | [6 empty] | <0> |  |  | 2020-10-19 10:07 | SM 10200 H (mod.) | E31780 | NELAP | FDEP | RQ-2020-08-24-02
| GTMGL4NUT | 2020-10-13 09:26 | 2020-10-01 | Field |  |  | WDEPTH | Water Depth | 0.97561 | m |  |  |  |  | Converted from 3.2 ft |  | <0>
| GTMGL4NUT | 2020-10-13 09:26 | 2020-10-01 | Field |  |  | WIND_D | Wind Direction | NW | [7 empty] | <0> |  |  | 2020-10-19 10:07 | SM 10200 H (mod.) | E31780 | NELAP | FDEP | RQ-2020-08-24-02
| GTMGL4NUT | 2020-10-13 09:26 | 2020-10-01 | Field |  |  | WIND_S | Wind Speed | 0.6 | m/s | [6 empty] | <0> |  |  | NA | Calculation | E82502 | NELAC | ALS Environmental
| GTMGL4NUT | 2020-10-13 09:26 | 2020-10-01 | Field |  |  | WTEM | Water temperature | 26 | C | [6 empty] | <0> |  |  | 2020-10-14 16:54 | EPA 365.1 Rev. 2.0 | E31780 | NELAP | FDEP | RQ-2020-08-24-02
| GTMGL4NUT | 2020-10-13 09:26 | 2020-10-01 | Sample |  |  | Alkalinity | Total Alkalinity | 82 | mg CaCO3/L |  | 0.65 | 2.5 |  |  |  | <0> | 2020-10-14 10:20
| GTMGL4NUT | 2020-10-13 09:26 | 2020-10-01 | Sample |  |  | Bromide | Bromide | 21 | mg Br/L |  | 0.65 | 2 |  |  | Bromide: Batch relative percent difference and matrix spike recoveries for one of two spiked samples are unavailable because of high analyte concentration in the QC sample. | <0> | 2020-10-14 10:20
| GTMGL4NUT | 2020-10-13 09:26 | 2020-10-01 | Sample |  |  | CHLa_C | Chlorophyll a, Corrected (Monochromatic) | 26 | ug/L |  | 1.2 | 3.5 |  |  | Laboratory blank failure. Uncorr chl-a component result is >10 times blank. | <0> | 2020-10-14 10:20 |  | 2020-09-25 19:33 | SM 10200 H | E82502 | NELAC | ALS Environmental
| GTMGL4NUT | 2020-10-13 09:26 | 2020-10-01 | Sample |  |  | CHLa_UnC | Chlorophyll a, Uncorrected (Trichromatic) | 28 | ug/L |  | 0.86 | 2.6 |  |  | Laboratory blank failure. Uncorr chl-a component result is >10 times blank. | <0> | 2020-10-14 10:20 |  | 2020-09-24 15:11 | 350.1 | E82502 | NELAC | ALS Environmental
| GTMGL4NUT | 2020-10-13 09:26 | 2020-10-01 | Sample |  |  | Cu | Copper | 14.5 | ug/L | 5 | 3.3 |  | 5 |  |  | <0> | 2020-10-13 14:26
| GTMGL4NUT | 2020-10-13 09:26 | 2020-10-01 | Sample |  |  | Fluoride | Fluoride | 0.57 | mg F/L |  | 0.07 | 0.2 |  |  |  | <0> | 2020-10-14 10:20
| GTMGL4NUT | 2020-10-13 09:26 | 2020-10-01 | Sample |  |  | NH4F | Ammonium, Filtered | 0.085 | mg N/L |  | 0.002 | 0.005 |  |  |  | <1> (CUF) | 2020-10-14 10:20
| GTMGL4NUT | 2020-10-13 09:26 | 2020-10-01 | Sample |  |  | NO23F | Nitrate+Nitrite | 0.004 | mg N/L |  | 0.004 | 0.01 |  | I |  | <0> (CUF) | 2020-10-14 10:20 |  | 2020-10-17 07:47 | SM 5310 B-2011 | E31780 | NELAP | FDEP | RQ-2020-08-24-02
| GTMGL4NUT | 2020-10-13 09:26 | 2020-10-01 | Sample |  |  | PHEA | Phaeophytin a | 1.6 | ug/L |  | 1.3 | 3.9 |  | I | Laboratory blank failure. Uncorr chl-a component result is >10 times blank. | <0> | 2020-10-14 10:20 |  | 2020-09-23 12:16 | 351.2 | E82502 | NELAC | ALS Environmental
| GTMGL4NUT | 2020-10-13 09:26 | 2020-10-01 | Sample |  |  | PO4F | Orthophosphate, Filtered | 0.007 | mg P/L |  | 0.004 | 0.01 |  | I |  | <0> | 2020-10-14 10:20 |  | 2020-09-14 17:06 | SM 9222 D | E82502 | NELAC | ALS Environmental
| GTMGL4NUT | 2020-10-13 09:26 | 2020-10-01 | Sample |  |  | TKN | Total Kjeldahl Nitrogen | 1.5 | mg N/L |  | 0.16 | 0.4 |  |  |  | <0> | 2020-10-14 10:20 |  | 2020-09-25 14:33 | 353.2 | E82502 | NELAC | ALS Environmental
| GTMGL4NUT | 2020-10-13 09:26 | 2020-10-01 | Sample |  |  | TKNF | Total Kjeldahl Nitrogen, Filtered | 1.2 | mg N/L |  | 0.16 | 0.4 |  |  |  | <0> | 2020-10-14 10:20 |  | 2020-10-28 21:16 | EPA 300.0 Rev. 2.1 | E31780 | NELAP | FDEP | RQ-2020-08-24-02
| GTMGL4NUT | 2020-10-13 09:26 | 2020-10-01 | Sample |  |  | TP | Total Phosphorus | 0.044 | mg P/L |  | 0.004 | 0.01 |  |  |  | <0> | 2020-10-14 10:20 |  | 2020-10-20 08:24 | SM 4500 F-C-2011 | E31780 | NELAP | FDEP | RQ-2020-08-24-02
| GTMGL4NUT | 2020-10-13 09:26 | 2020-10-01 | Sample |  |  | TSS | Total Suspended Solids | 8 | mg/L |  | 3 | 10 |  | IA | Batch relative percent difference is unavailable because of low analyte concentration in the QC sample. | <1> (CSM) | 2020-10-14 10:20
| GTMGL4NUT | 2020-10-13 09:26 | 2020-10-01 | Sample |  |  | Turbidity | Turbidity | 8.9 | NTU |  | 0.1 | 0.13 |  |  |  | <0> | 2020-10-14 10:20
| GTMGL4NUT | 2020-10-13 09:26 | 2020-10-01 | Sample |  |  | W-TOC | Organic Carbon | 15 | mg C/L |  | 1 | 2 |  |  |  | <0> | 2020-10-14 10:20
| GTMGL4NUT | 2020-10-13 09:26 | 2020-10-01 | Sample |  |  | ENTERO | Enterococcus | 10 | MPN/100mL |  | 10 | 10 | 10 | U |  | <-4> [SBL] | 2020-10-13 14:26 |  | 2023-01-10 16:00 | EPA 365.3 | E82001 | NELAC | AEL
| GTMGL4NUT | 2020-10-13 09:26 | 2020-10-01 | Sample |  |  | FECCOL | Coliform, Fecal | 2 | CFU/100mL |  |  |  |  | U |  | <-4> [SBL]
| GTMLMNUT | 2020-10-13 09:45 | 2020-10-01 | Field |  |  | ATEMP | Air temperature | 25.1 | C | [6 empty] | <0>
| GTMLMNUT | 2020-10-13 09:45 | 2020-10-01 | Field |  |  | DO | Dissolved oxygen | 7.01 | mg/L | [6 empty] | <0>
| GTMLMNUT | 2020-10-13 09:45 | 2020-10-01 | Field |  |  | DO_p | Dissolved oxygen, percent saturation | 89 | % | [6 empty] | <0>
| GTMLMNUT | 2020-10-13 09:45 | 2020-10-01 | Field |  |  | pH | pH | 8.02 | [7 empty] | <0>
| GTMLMNUT | 2020-10-13 09:45 | 2020-10-01 | Field |  |  | SALT | Salinity | 5.26 | ppt | [6 empty] | <0>
| GTMLMNUT | 2020-10-13 09:45 | 2020-10-01 | Field |  |  | SECCHI | Secchi Disk | 0.4 | m | [6 empty] | <0>
| GTMLMNUT | 2020-10-13 09:45 | 2020-10-01 | Field |  |  | SpCond | Specific Conductance | 9389 | uS/cm | [6 empty] | <0>
| GTMLMNUT | 2020-10-13 09:45 | 2020-10-01 | Field |  |  | WDEPTH | Water Depth | 0.88957 | m |  |  |  |  | converted from 2.9 ft |  | <0>
| GTMLMNUT | 2020-10-13 09:45 | 2020-10-01 | Field |  |  | WIND_D | Wind Direction | NW | [7 empty] | <0>
| GTMLMNUT | 2020-10-13 09:45 | 2020-10-01 | Field |  |  | WIND_S | Wind Speed | 1.6 | m/s | [6 empty] | <0>
| GTMLMNUT | 2020-10-13 09:45 | 2020-10-01 | Field |  |  | WTEM | Water temperature | 25.9 | C | [6 empty] | <0>
| GTMLMNUT | 2020-10-13 09:45 | 2020-10-01 | Sample |  |  | Alkalinity | Total Alkalinity | 99 | mg CaCO3/L |  | 0.65 | 2.5 |  |  |  | <0> | 2020-10-14 10:20 |  | 2020-10-20 01:20 | SM 2320 B-2011 | E31780 | NELAP | FDEP | RQ-2020-08-24-02
| GTMLMNUT | 2020-10-13 09:45 | 2020-10-01 | Sample |  |  | Bromide | Bromide | 9.8 | mg Br/L |  | 0.26 | 0.8 |  |  | Bromide: Batch relative percent difference and matrix spike recoveries for one of two spiked samples are unavailable because of high analyte concentration in the QC sample. | <0> | 2020-10-14 10:20 |  | 2020-10-28 21:34 | EPA 300.0 Rev. 2.1 | E31780 | NELAP | FDEP | RQ-2020-08-24-02
| GTMLMNUT | 2020-10-13 09:45 | 2020-10-01 | Sample |  |  | CHLa_C | Chlorophyll a, Corrected (Monochromatic) | 29 | ug/L |  | 1.6 | 5 |  | A | Laboratory blank failure. Uncorr chl-a component result is >10 times blank. | <1> (CSM) | 2020-10-14 10:20 |  | 2020-10-19 10:07 | SM 10200 H (mod.) | E31780 | NELAP | FDEP | RQ-2020-08-24-02
| GTMLMNUT | 2020-10-13 09:45 | 2020-10-01 | Sample |  |  | CHLa_UnC | Chlorophyll a, Uncorrected (Trichromatic) | 36 | ug/L |  | 1.2 | 3.6 |  | A | Laboratory blank failure. Uncorr chl-a component result is >10 times blank. | <1> (CSM) | 2020-10-14 10:20 |  | 2020-10-19 10:07 | SM 10200 H (mod.) | E31780 | NELAP | FDEP | RQ-2020-08-24-02
| GTMLMNUT | 2020-10-13 09:45 | 2020-10-01 | Sample |  |  | Cu | Copper | 20.6 | ug/L | 1 | 0.7 |  | 1 |  |  | <0> | 2020-10-13 14:26 |  | 2020-10-16 11:16 | 6020B | E82502 | NELAC | ALS Environmental
| GTMLMNUT | 2020-10-13 09:45 | 2020-10-01 | Sample |  |  | Fluoride | Fluoride | 0.36 | mg F/L |  | 0.035 | 0.1 |  |  |  | <0> | 2020-10-14 10:20 |  | 2020-10-20 01:20 | SM 4500 F-C-2011 | E31780 | NELAP | FDEP | RQ-2020-08-24-02
| GTMLMNUT | 2020-10-13 09:45 | 2020-10-01 | Sample |  |  | NH4F | Ammonium, Filtered | 0.01 | mg N/L |  | 0.002 | 0.005 |  |  |  | <1> (CUF) | 2020-10-14 10:20 |  | 2020-10-17 14:22 | EPA 350.1 Rev. 2.0 | E31780 | NELAP | FDEP | RQ-2020-08-24-02
| GTMLMNUT | 2020-10-13 09:45 | 2020-10-01 | Sample |  |  | NO23F | Nitrate+Nitrite | 0.004 | mg N/L |  | 0.004 | 0.01 |  | U |  | <-4> [SBL] (CUF) | 2020-10-14 10:20 |  | 2020-10-16 11:01 | EPA 353.2 Rev. 2.0 | E31780 | NELAP | FDEP | RQ-2020-08-24-02
| GTMLMNUT | 2020-10-13 09:45 | 2020-10-01 | Sample |  |  | PHEA | Phaeophytin a | 8.5 | ug/L |  | 1.8 | 5.4 |  | A | Laboratory blank failure. Uncorr chl-a component result is >10 times blank. | <1> (CSM) | 2020-10-14 10:20 |  | 2020-10-19 10:07 | SM 10200 H (mod.) | E31780 | NELAP | FDEP | RQ-2020-08-24-02
| GTMLMNUT | 2020-10-13 09:45 | 2020-10-01 | Sample |  |  | PO4F | Orthophosphate, Filtered | 0.004 | mg P/L |  | 0.004 | 0.01 |  | U |  | <-4> [SBL] | 2020-10-14 10:20 |  | 2020-10-14 16:51 | EPA 365.1 Rev. 2.0 | E31780 | NELAP | FDEP | RQ-2020-08-24-02
| GTMLMNUT | 2020-10-13 09:45 | 2020-10-01 | Sample |  |  | TKN | Total Kjeldahl Nitrogen | 1.6 | mg N/L |  | 0.16 | 0.4 |  |  |  | <0> | 2020-10-14 10:20 |  | 2020-10-23 14:39 | EPA 351.2 Rev. 2.0 | E31780 | NELAP | FDEP | RQ-2020-08-24-02
| GTMLMNUT | 2020-10-13 09:45 | 2020-10-01 | Sample |  |  | TKNF | Total Kjeldahl Nitrogen, Filtered | 1.3 | mg N/L |  | 0.16 | 0.4 |  |  |  | <0> | 2020-10-14 10:20 |  | 2020-10-23 14:24 | EPA 351.2 Rev. 2.0 | E31780 | NELAP | FDEP | RQ-2020-08-24-02
| GTMLMNUT | 2020-10-13 09:45 | 2020-10-01 | Sample |  |  | TP | Total Phosphorus | 0.058 | mg P/L |  | 0.004 | 0.01 |  |  |  | <0> | 2020-10-14 10:20 |  | 2020-10-19 15:52 | EPA 365.1 Rev. 2.0 | E31780 | NELAP | FDEP | RQ-2020-08-24-02
| GTMLMNUT | 2020-10-13 09:45 | 2020-10-01 | Sample |  |  | TSS | Total Suspended Solids | 14 | mg/L |  | 2 | 10 |  |  | Batch relative percent difference is unavailable because of low analyte concentration in the QC sample. | <0> | 2020-10-14 10:20 |  | 2020-10-15 15:25 | SM 2540 D-2011 | E31780 | NELAP | FDEP | RQ-2020-08-24-02
| GTMLMNUT | 2020-10-13 09:45 | 2020-10-01 | Sample |  |  | Turbidity | Turbidity | 13 | NTU |  | 0.1 | 0.13 |  |  |  | <0> | 2020-10-14 10:20 |  | 2020-10-14 15:13 | EPA 180.1 Rev. 2.0 | E31780 | NELAP | FDEP | RQ-2020-08-24-02
| GTMLMNUT | 2020-10-13 09:45 | 2020-10-01 | Sample |  |  | W-TOC | Organic Carbon | 20 | mg C/L |  | 0.5 | 1 |  |  |  | <0> | 2020-10-14 10:20 |  | 2020-10-19 16:29 | SM 5310 B-2011 | E31780 | NELAP | FDEP | RQ-2020-08-24-02
| GTMLMNUT | 2020-10-13 09:45 | 2020-10-01 | Sample |  |  | ENTERO | Enterococcus | 10 | MPN/100mL |  | 2 | 2 | 2 | U |  | <-4> [SBL] | 2020-10-13 14:26 |  | 2020-10-13 16:38 | ASTM D6503-99 | E82502 | NELAC | ALS Environmental
| GTMLMNUT | 2020-10-13 09:45 | 2020-10-01 | Sample |  |  | FECCOL | Coliform, Fecal | 2 | CFU/100mL |  |  |  |  | U |  | <-4> [SBL]
| GTMGL2NUT | 2020-10-13 10:08 | 2020-10-01 | Field |  |  | ATEMP | Air temperature | 26.4 | C | [6 empty] | <0> |  |  | 2020-10-14 16:25 | EPA 365.1 Rev. 2.0 | E31780 | NELAP | FDEP | RQ-2020-08-24-02
| GTMGL2NUT | 2020-10-13 10:08 | 2020-10-01 | Field |  |  | DO | Dissolved oxygen | 5.42 | mg/L | [6 empty] | <0>
| GTMGL2NUT | 2020-10-13 10:08 | 2020-10-01 | Field |  |  | DO_p | Dissolved oxygen, percent saturation | 6.66 | % | [6 empty] | <0> (CDA)
| GTMGL2NUT | 2020-10-13 10:08 | 2020-10-01 | Field |  |  | pH | pH | 7.67 | [7 empty] | <0>
| GTMGL2NUT | 2020-10-13 10:08 | 2020-10-01 | Field |  |  | SALT | Salinity | 0.59 | ppt | [6 empty] | <0> |  |  | 2020-10-20 05:59 | SM 4500 F-C-2011 | E31780 | NELAP | FDEP | RQ-2020-08-24-02
| GTMGL2NUT | 2020-10-13 10:08 | 2020-10-01 | Field |  |  | SECCHI | Secchi Disk | 0.5 | m | [6 empty] | <0> |  |  | 2020-10-14 15:13 | EPA 180.1 Rev. 2.0 | E31780 | NELAP | FDEP | RQ-2020-08-24-02
| GTMGL2NUT | 2020-10-13 10:08 | 2020-10-01 | Field |  |  | SpCond | Specific Conductance | 1194 | uS/cm | [6 empty] | <0> |  |  | 2020-10-19 15:03 | EPA 351.2 Rev. 2.0 | E31780 | NELAP | FDEP | RQ-2020-08-24-02
| GTMGL2NUT | 2020-10-13 10:08 | 2020-10-01 | Field |  |  | WDEPTH | Water Depth | 0.79268 | m |  |  |  |  | converted from |  | <0> |  |  | 2020-10-23 17:19 | SM 5310 B-2011 | E31780 | NELAP | FDEP | RQ-2020-08-24-02
| GTMGL2NUT | 2020-10-13 10:08 | 2020-10-01 | Field |  |  | WIND_D | Wind Direction | N | [7 empty] | <0> |  |  | 2020-10-15 15:25 | SM 2540 D-2011 | E31780 | NELAP | FDEP | RQ-2020-08-24-02
| GTMGL2NUT | 2020-10-13 10:08 | 2020-10-01 | Field |  |  | WIND_S | Wind Speed | 1.5 | m/s | [6 empty] | <0> |  |  | 2020-10-20 05:59 | SM 2320 B-2011 | E31780 | NELAP | FDEP | RQ-2020-08-24-02
| GTMGL2NUT | 2020-10-13 10:08 | 2020-10-01 | Field |  |  | WTEM | Water temperature | 25.7 | C | [6 empty] | <0> |  |  | 2020-10-16 12:39 | 6020B | E82502 | NELAC | ALS Environmental
| GTMGL2NUT | 2020-10-13 10:08 | 2020-10-01 | Sample |  |  | Alkalinity | Total Alkalinity | 102 | mg CaCO3/L |  | 0.65 | 2.5 |  |  |  | <0> | 2020-10-14 10:20 |  | 2020-10-19 10:07 | SM 10200 H (mod.) | E31780 | NELAP | FDEP | RQ-2020-08-24-02
| GTMGL2NUT | 2020-10-13 10:08 | 2020-10-01 | Sample |  |  | Bromide | Bromide | 0.75 | mg Br/L |  | 0.13 | 0.4 |  |  | Bromide: Batch relative percent difference and matrix spike recoveries for one of two spiked samples are unavailable because of high analyte concentration in the QC sample. | <0> | 2020-10-14 10:20 |  | NA | Calculation | E82502 | NELAC | ALS Environmental
| GTMGL2NUT | 2020-10-13 10:08 | 2020-10-01 | Sample |  |  | CHLa_C | Chlorophyll a, Corrected (Monochromatic) | 35 | ug/L |  | 1.6 | 5 |  |  | Laboratory blank failure. Uncorr chl-a component result is >10 times blank. | <0> | 2020-10-14 10:20
| GTMGL2NUT | 2020-10-13 10:08 | 2020-10-01 | Sample |  |  | CHLa_UnC | Chlorophyll a, Uncorrected (Trichromatic) | 39 | ug/L |  | 1.2 | 3.6 |  |  | Laboratory blank failure. Uncorr chl-a component result is >10 times blank. | <0> | 2020-10-14 10:20
| GTMGL2NUT | 2020-10-13 10:08 | 2020-10-01 | Sample |  |  | Cu | Copper | 2 | ug/L | 1 | 0.7 |  | 1 |  |  | <0> | 2020-10-13 14:26 |  | 2020-10-17 14:01 | EPA 350.1 Rev. 2.0 | E31780 | NELAP | FDEP | RQ-2020-08-24-02
| GTMGL2NUT | 2020-10-13 10:08 | 2020-10-01 | Sample |  |  | Fluoride | Fluoride | 0.18 | mg F/L |  | 0.035 | 0.1 |  |  |  | <0> | 2020-10-14 10:20 |  | 2020-09-25 14:24 | 353.2 | E82502 | NELAC | ALS Environmental
| GTMGL2NUT | 2020-10-13 10:08 | 2020-10-01 | Sample |  |  | NH4F | Ammonium, Filtered | 0.005 | mg N/L |  | 0.002 | 0.005 |  |  |  | <1> (CUF) | 2020-10-14 10:20 |  | 2020-09-22 16:07 | 365.1 | E82502 | NELAC | ALS Environmental
| GTMGL2NUT | 2020-10-13 10:08 | 2020-10-01 | Sample |  |  | NO23F | Nitrate+Nitrite | 0.004 | mg N/L |  | 0.004 | 0.01 |  | U |  | <-4> [SBL] (CUF) | 2020-10-14 10:20
| GTMGL2NUT | 2020-10-13 10:08 | 2020-10-01 | Sample |  |  | PHEA | Phaeophytin a | 4.4 | ug/L |  | 1.8 | 5.4 |  | I | Laboratory blank failure. Uncorr chl-a component result is >10 times blank. | <0> | 2020-10-14 10:20
| GTMGL2NUT | 2020-10-13 10:08 | 2020-10-01 | Sample |  |  | PO4F | Orthophosphate, Filtered | 0.037 | mg P/L |  | 0.004 | 0.01 |  |  |  | <0> | 2020-10-14 10:20 |  | 2020-10-19 10:07 | SM 10200 H (mod.) | E31780 | NELAP | FDEP | RQ-2020-08-24-02
| GTMGL2NUT | 2020-10-13 10:08 | 2020-10-01 | Sample |  |  | TKN | Total Kjeldahl Nitrogen | 1.3 | mg N/L |  | 0.08 | 0.2 |  |  |  | <0> | 2020-10-14 10:20 |  | 2020-10-28 21:53 | EPA 300.0 Rev. 2.1 | E31780 | NELAP | FDEP | RQ-2020-08-24-02
| GTMGL2NUT | 2020-10-13 10:08 | 2020-10-01 | Sample |  |  | TKNF | Total Kjeldahl Nitrogen, Filtered | 1.1 | mg N/L |  | 0.08 | 0.2 |  |  |  | <0> | 2020-10-14 10:20
| GTMGL2NUT | 2020-10-13 10:08 | 2020-10-01 | Sample |  |  | TP | Total Phosphorus | 0.12 | mg P/L |  | 0.005 | 0.05 |  |  |  | <0> | 2020-10-14 10:20
| GTMGL2NUT | 2020-10-13 10:08 | 2020-10-01 | Sample |  |  | TSS | Total Suspended Solids | 16 | mg/L |  | 2 | 10 |  |  | Batch relative percent difference is unavailable because of low analyte concentration in the QC sample. | <0> | 2020-10-14 10:20
| GTMGL2NUT | 2020-10-13 10:08 | 2020-10-01 | Sample |  |  | Turbidity | Turbidity | 9.3 | NTU |  | 0.1 | 0.13 |  |  |  | <0> | 2020-10-14 10:20
| GTMGL2NUT | 2020-10-13 10:08 | 2020-10-01 | Sample |  |  | W-TOC | Organic Carbon | 19 | mg C/L |  | 0.5 | 1 |  |  |  | <0> | 2020-10-14 10:20 |  | 2020-10-19 10:07 | SM 10200 H (mod.) | E31780 | NELAP | FDEP | RQ-2020-08-24-02
| GTMGL2NUT | 2020-10-13 10:08 | 2020-10-01 | Sample |  |  | ENTERO | Enterococcus | 10 | MPN/100mL |  | 2 | 2 | 2 |  |  | <0> | 2020-10-13 14:26
| GTMGL2NUT | 2020-10-13 10:08 | 2020-10-01 | Sample |  |  | FECCOL | Coliform, Fecal | 52 | CFU/100mL | [6 empty] | <0>
| GTMGL1NUT | 2020-10-13 10:30 | 2020-10-01 | Field |  |  | ATEMP | Air temperature | 26 | C | [6 empty] | <0>
| GTMGL1NUT | 2020-10-13 10:30 | 2020-10-01 | Field |  |  | DO | Dissolved oxygen | 1.53 | mg/L | [6 empty] | <0> (CDA)
| GTMGL1NUT | 2020-10-13 10:30 | 2020-10-01 | Field |  |  | DO_p | Dissolved oxygen, percent saturation | 19.1 | % | [6 empty] | <0> (CDA)
| GTMGL1NUT | 2020-10-13 10:30 | 2020-10-01 | Field |  |  | pH | pH | 7.34 | [7 empty] | <0>
| GTMGL1NUT | 2020-10-13 10:30 | 2020-10-01 | Field |  |  | SALT | Salinity | 0.31 | ppt | [6 empty] | <0>
| GTMGL1NUT | 2020-10-13 10:30 | 2020-10-01 | Field |  |  | SECCHI | Secchi Disk | >1.2 | m | [6 empty] | <0>
| GTMGL1NUT | 2020-10-13 10:30 | 2020-10-01 | Field |  |  | SpCond | Specific Conductance | 634 | uS/cm | [6 empty] | <0>
| GTMGL1NUT | 2020-10-13 10:30 | 2020-10-01 | Field |  |  | WDEPTH | Water Depth | 0.6 | m | [6 empty] | <0>
| GTMGL1NUT | 2020-10-13 10:30 | 2020-10-01 | Field |  |  | WIND_D | Wind Direction | [8 empty] | <0>
| GTMGL1NUT | 2020-10-13 10:30 | 2020-10-01 | Field |  |  | WIND_S | Wind Speed | 1.4 | m/s | [6 empty] | <0>
| GTMGL1NUT | 2020-10-13 10:30 | 2020-10-01 | Field |  |  | WTEM | Water temperature | 25.1 | C | [6 empty] | <0>
| GTMGL1NUT | 2020-10-13 10:30 | 2020-10-01 | Sample |  |  | Alkalinity | Total Alkalinity | 114 | mg CaCO3/L |  | 0.65 | 2.5 |  |  |  | <0> | 2020-10-14 10:20
| GTMGL1NUT | 2020-10-13 10:30 | 2020-10-01 | Sample |  |  | Bromide | Bromide | 0.22 | mg Br/L |  | 0.013 | 0.04 |  |  | Bromide: Batch relative percent difference and matrix spike recoveries for one of two spiked samples are unavailable because of high analyte concentration in the QC sample. | <0> | 2020-10-14 10:20
| GTMGL1NUT | 2020-10-13 10:30 | 2020-10-01 | Sample |  |  | CHLa_C | Chlorophyll a, Corrected (Monochromatic) | 14 | ug/L |  | 0.82 | 2.5 |  |  | Laboratory blank failure. Uncorr chl-a component result is >10 times blank. | <0> | 2020-10-14 10:20
| GTMGL1NUT | 2020-10-13 10:30 | 2020-10-01 | Sample |  |  | CHLa_UnC | Chlorophyll a, Uncorrected (Trichromatic) | 16 | ug/L |  | 0.6 | 1.8 |  |  | Laboratory blank failure. Uncorr chl-a component result is >10 times blank. | <0> | 2020-10-14 10:20
| GTMGL1NUT | 2020-10-13 10:30 | 2020-10-01 | Sample |  |  | Cu | Copper | 1.4 | ug/L | 1 | 0.7 |  | 1 |  |  | <0> | 2020-10-13 14:26
| GTMGL1NUT | 2020-10-13 10:30 | 2020-10-01 | Sample |  |  | ENTERO | Enterococcus | 108 | MPN/100mL |  | 10 | 10 | 10 |  |  | <0> | 2020-10-13 14:26
| GTMGL1NUT | 2020-10-13 10:30 | 2020-10-01 | Sample |  |  | FECCOL | Coliform, Fecal | 100 | CFU/100mL |  | 2 | 2 | 2 |  |  | <0> | 2020-10-13 14:26
| GTMGL1NUT | 2020-10-13 10:30 | 2020-10-01 | Sample |  |  | Fluoride | Fluoride | 0.17 | mg F/L |  | 0.035 | 0.1 |  |  |  | <0> | 2020-10-14 10:20
| GTMGL1NUT | 2020-10-13 10:30 | 2020-10-01 | Sample |  |  | NH4F | Ammonium, Filtered | 0.025 | mg N/L |  | 0.002 | 0.005 |  |  |  | <1> (CUF) | 2020-10-14 10:20
| GTMGL1NUT | 2020-10-13 10:30 | 2020-10-01 | Sample |  |  | NO23F | Nitrate+Nitrite | 0.004 | mg N/L |  | 0.004 | 0.01 |  | U |  | <-4> [SBL] (CUF) | 2020-10-14 10:20
| GTMGL1NUT | 2020-10-13 10:30 | 2020-10-01 | Sample |  |  | PHEA | Phaeophytin a | 2.5 | ug/L |  | 0.9 | 2.7 |  | I | Laboratory blank failure. Uncorr chl-a component result is >10 times blank. | <0> | 2020-10-14 10:20
| GTMGL1NUT | 2020-10-13 10:30 | 2020-10-01 | Sample |  |  | PO4F | Orthophosphate, Filtered | 0.21 | mg P/L |  | 0.004 | 0.01 |  |  |  | <0> | 2020-10-14 10:20
| GTMGL1NUT | 2020-10-13 10:30 | 2020-10-01 | Sample |  |  | TKN | Total Kjeldahl Nitrogen | 1.1 | mg N/L |  | 0.08 | 0.2 |  |  |  | <0> | 2020-10-14 10:20
| GTMGL1NUT | 2020-10-13 10:30 | 2020-10-01 | Sample |  |  | TKNF | Total Kjeldahl Nitrogen, Filtered | 0.99 | mg N/L |  | 0.08 | 0.2 |  |  |  | <0> | 2020-10-14 10:20
| GTMGL1NUT | 2020-10-13 10:30 | 2020-10-01 | Sample |  |  | TP | Total Phosphorus | 0.28 | mg P/L |  | 0.005 | 0.05 |  |  |  | <0> | 2020-10-14 10:20
| GTMGL1NUT | 2020-10-13 10:30 | 2020-10-01 | Sample |  |  | TSS | Total Suspended Solids | 3 | mg/L |  | 2 | 10 |  | IA | Batch relative percent difference is unavailable because of low analyte concentration in the QC sample. | <1> (CSM) | 2020-10-14 10:20
| GTMGL1NUT | 2020-10-13 10:30 | 2020-10-01 | Sample |  |  | Turbidity | Turbidity | 2.3 | NTU |  | 0.1 | 0.13 |  |  |  | <0> | 2020-10-14 10:20
| GTMGL1NUT | 2020-10-13 10:30 | 2020-10-01 | Sample |  |  | W-TOC | Organic Carbon | 19 | mg C/L |  | 0.5 | 1 |  |  |  | <0> | 2020-10-14 10:20
| GTMMKNUT | 2020-10-13 13:41 | 2020-10-01 | Field |  |  | ATEMP | Air temperature | 28.4 | C | [6 empty] | <0>
| GTMMKNUT | 2020-10-13 13:41 | 2020-10-01 | Field |  |  | DO | Dissolved oxygen | 1.62 | mg/L | [6 empty] | <0> (CDA)
| GTMMKNUT | 2020-10-13 13:41 | 2020-10-01 | Field |  |  | DO_p | Dissolved oxygen, percent saturation | 19.9 | % | [6 empty] | <0> (CDA)
| GTMMKNUT | 2020-10-13 13:41 | 2020-10-01 | Field |  |  | pH | pH | 7.22 | [7 empty] | <0>
| GTMMKNUT | 2020-10-13 13:41 | 2020-10-01 | Field |  |  | SALT | Salinity | 0.3 | ppt | [6 empty] | <0>
| GTMMKNUT | 2020-10-13 13:41 | 2020-10-01 | Field |  |  | SECCHI | Secchi Disk | 0.94 | m | [6 empty] | <0>
| GTMMKNUT | 2020-10-13 13:41 | 2020-10-01 | Field |  |  | SpCond | Specific Conductance | 617 | uS/cm | [6 empty] | <0>
| GTMMKNUT | 2020-10-13 13:41 | 2020-10-01 | Field |  |  | WDEPTH | Water Depth | 1.0671 | m |  |  |  |  | converted from 3.5 ft |  | <0>
| GTMMKNUT | 2020-10-13 13:41 | 2020-10-01 | Field |  |  | WIND_D | Wind Direction | N | [7 empty] | <0>
| GTMMKNUT | 2020-10-13 13:41 | 2020-10-01 | Field |  |  | WIND_S | Wind Speed | 1.4 | m/s | [6 empty] | <0>
| GTMMKNUT | 2020-10-13 13:41 | 2020-10-01 | Field |  |  | WTEM | Water temperature | 26.1 | C | [6 empty] | <0>
| GTMMKNUT | 2020-10-13 13:41 | 2020-10-01 | Sample |  |  | CHLa_C | Chlorophyll a, Corrected (Monochromatic) | 14.2 | ug/L | 2.5 |  |  | 2.5 |  |  | <0> | 2020-10-13 14:26 |  | 2020-10-27 16:59 | SM 10200 H | E82502 | NELAC | ALS Environmental
| GTMMKNUT | 2020-10-13 13:41 | 2020-10-01 | Sample |  |  | CHLa_UnC | Chlorophyll a, Uncorrected (Trichromatic) | 16 | ug/L | 2.5 |  |  | 2.5 |  |  | <0> | 2020-10-13 14:26 |  | 2020-10-27 16:59 | SM 10200 H | E82502 | NELAC | ALS Environmental
| GTMMKNUT | 2020-10-13 13:41 | 2020-10-01 | Sample |  |  | CHLb_Tri_N | Chlorophyll b (Trichromatic) | 2.5 | ug/L | 2.5 |  |  | 2.5 | U |  | <-4> [SBL] | 2020-10-13 14:26 |  | 2020-10-27 16:59 | SM 10200 H | E82502 | NELAC | ALS Environmental
| GTMMKNUT | 2020-10-13 13:41 | 2020-10-01 | Sample |  |  | CHLc_Tri_N | Chlorophyll c (Trichromatic) | 2.5 | ug/L | 2.5 |  |  | 2.5 | U |  | <-4> [SBL] | 2020-10-13 14:26 |  | 2020-10-27 16:59 | SM 10200 H | E82502 | NELAC | ALS Environmental
| GTMMKNUT | 2020-10-13 13:41 | 2020-10-01 | Sample |  |  | Cu | Copper | 2.9 | ug/L | 1 | 0.7 |  | 1 |  |  | <0> | 2020-10-13 14:26 |  | 2020-10-16 11:08 | 6020B | E82502 | NELAC | ALS Environmental
| GTMMKNUT | 2020-10-13 13:41 | 2020-10-01 | Sample |  |  | ENTERO | Enterococcus | 171 | MPN/100mL | 10 |  |  | 10 |  |  | <0> | 2020-10-13 14:26 |  | 2020-10-13 16:38 | ASTM D6503-99 | E82502 | NELAC | ALS Environmental
| GTMMKNUT | 2020-10-13 13:41 | 2020-10-01 | Sample |  |  | FECCOL | Coliform, Fecal | 99 | CFU/100mL | 9 |  |  | 9 | B |  | <1> (CSM) | 2020-10-13 14:26 |  | 2020-10-13 16:21 | SM 9222 D | E82502 | NELAC | ALS Environmental
| GTMMKNUT | 2020-10-13 13:41 | 2020-10-01 | Sample |  |  | NO23F | Nitrate+Nitrite | 0.05 | mg/L | 0.05 | 0.002 |  | 1 | U |  | <-4> [SBL] (CUF) | 2020-10-13 14:26 |  | 2020-10-15 13:09 | 353.2 | E82502 | NELAC | ALS Environmental
| GTMMKNUT | 2020-10-13 13:41 | 2020-10-01 | Sample |  |  | OD664b/OD665a | OD664b/OD665a | 1.61 | NONE |  |  |  | 2.5 |  |  | <0> | 2020-10-13 14:26 |  | 2020-10-27 16:59 | SM 10200 H | E82502 | NELAC | ALS Environmental
| GTMMKNUT | 2020-10-13 13:41 | 2020-10-01 | Sample |  |  | PHEA | Phaeophytin a | 2.5 | ug/L | 2.5 |  |  | 2.5 | U |  | <-4> [SBL] | 2020-10-13 14:26 |  | 2020-10-27 16:59 | SM 10200 H | E82502 | NELAC | ALS Environmental
| GTMMKNUT | 2020-10-13 13:41 | 2020-10-01 | Sample |  |  | PO4F | Orthophosphate, Filtered | 0.131 | mg/L | 0.01 | 0.002 |  | 1 |  |  | <0> | 2020-10-13 14:26 |  | 2020-10-16 22:17 | 365.1 | E82502 | NELAC | ALS Environmental
| GTMMKNUT | 2020-10-13 13:41 | 2020-10-01 | Sample |  |  | TKN | Total Kjeldahl Nitrogen | 1.1 | mg/L | 0.2 | 0.05 |  | 1 |  |  | <0> | 2020-10-13 14:26 |  | 2020-10-23 13:02 | 351.2 | E82502 | NELAC | ALS Environmental
| GTMMKNUT | 2020-10-13 13:41 | 2020-10-01 | Sample |  |  | TKNF | Total Kjeldahl Nitrogen, Filtered | 0.78 | mg/L | 0.2 | 0.05 |  | 1 | V |  | <-3> (CSM) | 2020-10-13 14:26 |  | 2020-10-23 13:50 | 351.2 | E82502 | NELAC | ALS Environmental
| GTMMKNUT | 2020-10-13 13:41 | 2020-10-01 | Sample |  |  | TN | Total Nitrogen | 1.1 | mg/L | 0.2 |  |  | 1 |  |  | <0> | 2020-10-13 14:26 |  | NA | Calculation | E82502 | NELAC | ALS Environmental
| GTMMKNUT | 2020-10-13 13:41 | 2020-10-01 | Sample |  |  | TP | Total Phosphorus | 0.183 | mg/L | 0.05 | 0.004 |  | 1 |  |  | <0> | 2020-10-13 14:26 |  | 2020-10-20 22:12 | 365.1 | E82502 | NELAC | ALS Environmental
| GTMGL1NUT | 2020-11-16 | 2020-11-01 | Field |  |  | ATEMP | Air temperature |  | C | [6 empty] | <-2> [GDM]
| GTMGL1NUT | 2020-11-16 | 2020-11-01 | Field |  |  | DO | Dissolved oxygen |  | mg/L | [6 empty] | <-2> [GDM] |  |  | 2021-01-11 18:24 | SM 9222 D | E82502 | NELAC | ALS Environmental
| GTMGL1NUT | 2020-11-16 | 2020-11-01 | Field |  |  | DO_p | Dissolved oxygen, percent saturation |  | % | [6 empty] | <-2> [GDM] |  |  | 2021-01-11 16:49 | ASTM D6503-99 | E82502 | NELAC | ALS Environmental
| GTMGL1NUT | 2020-11-16 | 2020-11-01 | Field |  |  | pH | pH | [8 empty] | <-2> [GDM] |  |  | 2021-01-13 14:58 | EPA 6020 | E82502 | NELAC | ALS Environmental
| GTMGL1NUT | 2020-11-16 | 2020-11-01 | Field |  |  | SALT | Salinity |  | ppt | [6 empty] | <-2> [GDM]
| GTMGL1NUT | 2020-11-16 | 2020-11-01 | Field |  |  | SECCHI | Secchi Disk |  | m | [6 empty] | <-2> [GDM] |  |  | 2021-02-12 16:24 | SM 10200 H | E82502 | NELAC | ALS Environmental
| GTMGL1NUT | 2020-11-16 | 2020-11-01 | Field |  |  | SpCond | Specific Conductance |  | uS/cm | [6 empty] | <-2> [GDM] |  |  | 2021-01-13 12:25 | 353.2 | E82502 | NELAC | ALS Environmental
| GTMGL1NUT | 2020-11-16 | 2020-11-01 | Field |  |  | WDEPTH | Water Depth |  | m | [6 empty] | <-2> [GDM]
| GTMGL1NUT | 2020-11-16 | 2020-11-01 | Field |  |  | WIND_D | Wind Direction | [8 empty] | <-2> [GDM] |  |  | 2021-02-12 16:24 | SM 10200 H | E82502 | NELAC | ALS Environmental
| GTMGL1NUT | 2020-11-16 | 2020-11-01 | Field |  |  | WIND_S | Wind Speed |  | m/s | [6 empty] | <-2> [GDM] |  |  | 2021-02-12 16:24 | SM 10200 H | E82502 | NELAC | ALS Environmental
| GTMGL1NUT | 2020-11-16 | 2020-11-01 | Field |  |  | WTEM | Water temperature |  | C | [6 empty] | <-2> [GDM] |  |  | 2021-02-12 16:24 | SM 10200 H | E82502 | NELAC | ALS Environmental
| GTMGL1NUT | 2020-11-16 | 2020-11-01 | Sample |  |  | Alkalinity | Total Alkalinity |  | mg CaCO3/L | [6 empty] | <-2> [GDM] |  |  | 2021-01-14 14:49 | 365.1 | E82502 | NELAC | ALS Environmental
| GTMGL1NUT | 2020-11-16 | 2020-11-01 | Sample |  |  | Bromide | Bromide |  | mg Br/L | [6 empty] | <-2> [GDM] |  |  | 2021-02-12 16:24 | SM 10200 H | E82502 | NELAC | ALS Environmental
| GTMGL1NUT | 2020-11-16 | 2020-11-01 | Sample |  |  | CHLa_C | Chlorophyll a, Corrected (Monochromatic) |  | ug/L | [6 empty] | <-2> [GDM]
| GTMGL1NUT | 2020-11-16 | 2020-11-01 | Sample |  |  | CHLa_UnC | Chlorophyll a, Uncorrected (Trichromatic) |  | ug/L | [6 empty] | <-2> [GDM]
| GTMGL1NUT | 2020-11-16 | 2020-11-01 | Sample |  |  | Cu | Copper |  | ug/L | [6 empty] | <-2> [GDM]
| GTMGL1NUT | 2020-11-16 | 2020-11-01 | Sample |  |  | ENTERO | Enterococcus |  | MPN/100mL | [6 empty] | <-2> [GDM] |  |  | 2021-03-04 05:15 |  | E82502 | NELAC | ALS Environmental
| GTMGL1NUT | 2020-11-16 | 2020-11-01 | Sample |  |  | FECCOL | Coliform, Fecal |  | CFU/100mL | [6 empty] | <-2> [GDM] |  |  | 2021-03-04 20:47 | 353.2 | E82502 | NELAC | ALS Environmental
| GTMGL1NUT | 2020-11-16 | 2020-11-01 | Sample |  |  | Fluoride | Fluoride |  | mg F/L | [6 empty] | <-2> [GDM] |  |  | NA | Calculation | E82502 | NELAC | ALS Environmental
| GTMGL1NUT | 2020-11-16 | 2020-11-01 | Sample |  |  | NH4F | Ammonium, Filtered |  | mg N/L | [6 empty] | <-2> [GDM] (CUF) |  |  | 2021-02-12 16:24 | SM 10200 H | E82502 | NELAC | ALS Environmental
| GTMGL1NUT | 2020-11-16 | 2020-11-01 | Sample |  |  | NO23F | Nitrate+Nitrite |  | mg/L | [6 empty] | <-2> [GDM] (CUF)
| GTMGL1NUT | 2020-11-16 | 2020-11-01 | Sample |  |  | PHEA | Phaeophytin a |  | ug/L | [6 empty] | <-2> [GDM]
| GTMGL1NUT | 2020-11-16 | 2020-11-01 | Sample |  |  | PO4F | Orthophosphate, Filtered |  | mg P/L | [6 empty] | <-2> [GDM] |  |  | 2021-01-15 13:06 | 351.2 | E82502 | NELAC | ALS Environmental
| GTMGL1NUT | 2020-11-16 | 2020-11-01 | Sample |  |  | TKN | Total Kjeldahl Nitrogen |  | mg/L | [6 empty] | <-2> [GDM] |  |  | 2021-03-17 16:47 | SM 10200 H | E82502 | NELAC | ALS Environmental
| GTMGL1NUT | 2020-11-16 | 2020-11-01 | Sample |  |  | TKNF | Total Kjeldahl Nitrogen, Filtered |  | mg/L | [6 empty] | <-2> [GDM] |  |  | 2021-03-17 16:47 | SM 10200 H | E82502 | NELAC | ALS Environmental
| GTMGL1NUT | 2020-11-16 | 2020-11-01 | Sample |  |  | TP | Total Phosphorus |  | mg/L | [6 empty] | <-2> [GDM]
| GTMGL1NUT | 2020-11-16 | 2020-11-01 | Sample |  |  | TSS | Total Suspended Solids |  | mg/L | [6 empty] | <-2> [GDM] |  |  | 2021-03-17 16:47 | SM 10200 H | E82502 | NELAC | ALS Environmental
| GTMGL1NUT | 2020-11-16 | 2020-11-01 | Sample |  |  | Turbidity | Turbidity |  | NTU | [6 empty] | <-2> [GDM] |  |  | 2021-03-17 16:47 | SM 10200 H | E82502 | NELAC | ALS Environmental
| GTMGL1NUT | 2020-11-16 | 2020-11-01 | Sample |  |  | W-TOC | Organic Carbon |  | mg C/L | [6 empty] | <-2> [GDM] |  |  | 2021-01-15 11:04 | 351.2 | E82502 | NELAC | ALS Environmental
| GTMMKNUT | 2020-11-16 | 2020-11-01 | Field |  |  | ATEMP | Air temperature |  | C | [6 empty] | <-2> [GDM]
| GTMMKNUT | 2020-11-16 | 2020-11-01 | Field |  |  | DO | Dissolved oxygen |  | mg/L | [6 empty] | <-2> [GDM]
| GTMMKNUT | 2020-11-16 | 2020-11-01 | Field |  |  | DO_p | Dissolved oxygen, percent saturation |  | % | [6 empty] | <-2> [GDM]
| GTMMKNUT | 2020-11-16 | 2020-11-01 | Field |  |  | pH | pH | [8 empty] | <-2> [GDM]
| GTMMKNUT | 2020-11-16 | 2020-11-01 | Field |  |  | SALT | Salinity |  | ppt | [6 empty] | <-2> [GDM]
| GTMMKNUT | 2020-11-16 | 2020-11-01 | Field |  |  | SECCHI | Secchi Disk |  | m | [6 empty] | <-2> [GDM]
| GTMMKNUT | 2020-11-16 | 2020-11-01 | Field |  |  | SpCond | Specific Conductance |  | uS/cm | [6 empty] | <-2> [GDM]
| GTMMKNUT | 2020-11-16 | 2020-11-01 | Field |  |  | WDEPTH | Water Depth |  | m | [6 empty] | <-2> [GDM]
| GTMMKNUT | 2020-11-16 | 2020-11-01 | Field |  |  | WIND_D | Wind Direction | [8 empty] | <-2> [GDM]
| GTMMKNUT | 2020-11-16 | 2020-11-01 | Field |  |  | WIND_S | Wind Speed |  | m/s | [6 empty] | <-2> [GDM]
| GTMMKNUT | 2020-11-16 | 2020-11-01 | Field |  |  | WTEM | Water temperature |  | C | [6 empty] | <-2> [GDM]
| GTMMKNUT | 2020-11-16 | 2020-11-01 | Sample |  |  | Alkalinity | Total Alkalinity |  | mg CaCO3/L | [6 empty] | <-2> [GDM]
| GTMMKNUT | 2020-11-16 | 2020-11-01 | Sample |  |  | Bromide | Bromide |  | mg Br/L | [6 empty] | <-2> [GDM]
| GTMMKNUT | 2020-11-16 | 2020-11-01 | Sample |  |  | CHLa_C | Chlorophyll a, Corrected (Monochromatic) |  | ug/L | [6 empty] | <-2> [GDM]
| GTMMKNUT | 2020-11-16 | 2020-11-01 | Sample |  |  | CHLa_UnC | Chlorophyll a, Uncorrected (Trichromatic) |  | ug/L | [6 empty] | <-2> [GDM]
| GTMMKNUT | 2020-11-16 | 2020-11-01 | Sample |  |  | Cu | Copper |  | ug/L | [6 empty] | <-2> [GDM]
| GTMMKNUT | 2020-11-16 | 2020-11-01 | Sample |  |  | ENTERO | Enterococcus |  | MPN/100mL | [6 empty] | <-2> [GDM]
| GTMMKNUT | 2020-11-16 | 2020-11-01 | Sample |  |  | FECCOL | Coliform, Fecal |  | CFU/100mL | [6 empty] | <-2> [GDM]
| GTMMKNUT | 2020-11-16 | 2020-11-01 | Sample |  |  | Fluoride | Fluoride |  | mg F/L | [6 empty] | <-2> [GDM]
| GTMMKNUT | 2020-11-16 | 2020-11-01 | Sample |  |  | NH4F | Ammonium, Filtered |  | mg N/L | [6 empty] | <-2> [GDM] (CUF)
| GTMMKNUT | 2020-11-16 | 2020-11-01 | Sample |  |  | NO23F | Nitrate+Nitrite |  | mg/L | [6 empty] | <-2> [GDM] (CUF)
| GTMMKNUT | 2020-11-16 | 2020-11-01 | Sample |  |  | PHEA | Phaeophytin a |  | ug/L | [6 empty] | <-2> [GDM]
| GTMMKNUT | 2020-11-16 | 2020-11-01 | Sample |  |  | PO4F | Orthophosphate, Filtered |  | mg P/L | [6 empty] | <-2> [GDM]
| GTMMKNUT | 2020-11-16 | 2020-11-01 | Sample |  |  | TKN | Total Kjeldahl Nitrogen |  | mg/L | [6 empty] | <-2> [GDM]
| GTMMKNUT | 2020-11-16 | 2020-11-01 | Sample |  |  | TKNF | Total Kjeldahl Nitrogen, Filtered |  | mg/L | [6 empty] | <-2> [GDM]
| GTMMKNUT | 2020-11-16 | 2020-11-01 | Sample |  |  | TP | Total Phosphorus |  | mg/L | [6 empty] | <-2> [GDM]
| GTMMKNUT | 2020-11-16 | 2020-11-01 | Sample |  |  | TSS | Total Suspended Solids |  | mg/L | [6 empty] | <-2> [GDM]
| GTMMKNUT | 2020-11-16 | 2020-11-01 | Sample |  |  | Turbidity | Turbidity |  | NTU | [6 empty] | <-2> [GDM]
| GTMMKNUT | 2020-11-16 | 2020-11-01 | Sample |  |  | W-TOC | Organic Carbon |  | mg C/L | [6 empty] | <-2> [GDM]
| GTMGR3NUT | 2020-11-16 10:06 | 2020-11-01 | Field |  |  | ATEMP | Air temperature | 22.5 | C | [6 empty] | <0> |  |  | 2020-10-20 11:13 | SM 2320 B-2011 | E31780 | NELAP | FDEP | RQ-2020-08-24-02
| GTMGR3NUT | 2020-11-16 10:06 | 2020-11-01 | Field |  |  | DO | Dissolved oxygen | 6.8 | mg/L | [6 empty] | <0>
| GTMGR3NUT | 2020-11-16 10:06 | 2020-11-01 | Field |  |  | DO_p | Dissolved oxygen, percent saturation | 97.5 | % | [6 empty] | <0>
| GTMGR3NUT | 2020-11-16 10:06 | 2020-11-01 | Field |  |  | pH | pH | 8.05 | [7 empty] | <0>
| GTMGR3NUT | 2020-11-16 10:06 | 2020-11-01 | Field |  |  | SALT | Salinity | 32.85 | ppt | [6 empty] | <0> |  |  | 2020-09-22 16:05 | 365.1 | E82502 | NELAC | ALS Environmental
| GTMGR3NUT | 2020-11-16 10:06 | 2020-11-01 | Field |  |  | SECCHI | Secchi Disk | 1 | m | [6 empty] | <0> |  |  | 2020-10-22 19:24 | EPA 351.2 Rev. 2.0 | E31780 | NELAP | FDEP | RQ-2020-08-24-02
| GTMGR3NUT | 2020-11-16 10:06 | 2020-11-01 | Field |  |  | SpCond | Specific Conductance | 50091 | uS/cm | [6 empty] | <0>
| GTMGR3NUT | 2020-11-16 10:06 | 2020-11-01 | Field |  |  | WDEPTH | Water Depth | 3.7195 | m |  |  |  |  | converted from 12.2 ft |  | <0> |  |  | NA | Calculation | E82502 | NELAC | ALS Environmental
| GTMGR3NUT | 2020-11-16 10:06 | 2020-11-01 | Field |  |  | WIND_D | Wind Direction | N | [7 empty] | <0> |  |  | 2020-10-16 12:28 | 6020B | E82502 | NELAC | ALS Environmental
| GTMGR3NUT | 2020-11-16 10:06 | 2020-11-01 | Field |  |  | WIND_S | Wind Speed | 3.2 | m/s | [6 empty] | <0> |  |  | 2020-10-14 15:13 | EPA 180.1 Rev. 2.0 | E31780 | NELAP | FDEP | RQ-2020-08-24-02
| GTMGR3NUT | 2020-11-16 10:06 | 2020-11-01 | Field |  |  | WTEM | Water temperature | 23.9 | C | [6 empty] | <0>
| GTMGR3NUT | 2020-11-16 10:06 | 2020-11-01 | Sample |  |  | Alkalinity | Total Alkalinity | 115 | mg CaCO3/L |  | 0.65 | 2.5 |  |  |  | <0> | 2020-11-16
| GTMGR3NUT | 2020-11-16 10:06 | 2020-11-01 | Sample |  |  | Bromide | Bromide | 64 | mg Br/L |  | 2.6 | 8 |  |  |  | <0> |  |  | 2020-10-19 10:07 | SM 10200 H (mod.) | E31780 | NELAP | FDEP | RQ-2020-08-24-02
| GTMGR3NUT | 2020-11-16 10:06 | 2020-11-01 | Sample |  |  | CHLa_C | Chlorophyll a, Corrected (Monochromatic) | 5.4 | ug/L |  | 0.82 | 2.5 |  | J |  | <1> (CSM)
| GTMGR3NUT | 2020-11-16 10:06 | 2020-11-01 | Sample |  |  | CHLa_UnC | Chlorophyll a, Uncorrected (Trichromatic) | 6.5 | ug/L |  | 0.6 | 1.8 |  |  |  | <0>
| GTMGR3NUT | 2020-11-16 10:06 | 2020-11-01 | Sample |  |  | Cu | Copper | 99 | ug/L | 10 | 7 |  | 10 |  |  | <0> |  |  | 2020-10-20 08:45 | SM 4500 F-C-2011 | E31780 | NELAP | FDEP | RQ-2020-08-24-02
| GTMGR3NUT | 2020-11-16 10:06 | 2020-11-01 | Sample |  |  | ENTERO | Enterococcus | 10 | MPN/100mL | 10 |  |  | 10 |  |  | <0> |  |  | 2020-10-28 19:45 | EPA 300.0 Rev. 2.1 | E31780 | NELAP | FDEP | RQ-2020-08-24-02
| GTMGR3NUT | 2020-11-16 10:06 | 2020-11-01 | Sample |  |  | FECCOL | Coliform, Fecal | 10 | CFU/100mL | 10 |  |  | 10 | U |  | <-4> [SBL]
| GTMGR3NUT | 2020-11-16 10:06 | 2020-11-01 | Sample |  |  | Fluoride | Fluoride | 1.2 | mg F/L |  | 0.18 | 0.5 |  |  |  | <0> |  |  | 2020-10-19 10:07 | SM 10200 H (mod.) | E31780 | NELAP | FDEP | RQ-2020-08-24-02
| GTMGR3NUT | 2020-11-16 10:06 | 2020-11-01 | Sample |  |  | NH4F | Ammonium, Filtered | 0.005 | mg N/L |  | 0.002 | 0.005 |  | I |  | <0>
| GTMGR3NUT | 2020-11-16 10:06 | 2020-11-01 | Sample |  |  | NO23F | Nitrate+Nitrite | 0.004 | mg/L |  | 0.004 | 0.01 |  | U |  | <-4> [SBL] (CUF)
| GTMGR3NUT | 2020-11-16 10:06 | 2020-11-01 | Sample |  |  | PHEA | Phaeophytin a | 1.4 | ug/L |  | 0.9 | 2.7 |  | IJ |  | <1> (CSM) |  |  | 2020-10-15 17:44 | SM 5310 B-2011 | E31780 | NELAP | FDEP | RQ-2020-08-24-02
| GTMGR3NUT | 2020-11-16 10:06 | 2020-11-01 | Sample |  |  | PO4F | Orthophosphate, Filtered | 0.013 | mg P/L |  | 0.004 | 0.01 |  |  |  | <0> |  |  | 2020-10-19 10:07 | SM 10200 H (mod.) | E31780 | NELAP | FDEP | RQ-2020-08-24-02
| GTMGR3NUT | 2020-11-16 10:06 | 2020-11-01 | Sample |  |  | TKN | Total Kjeldahl Nitrogen | 0.37 | mg/L |  | 0.16 | 0.4 |  | I |  | <0>
| GTMGR3NUT | 2020-11-16 10:06 | 2020-11-01 | Sample |  |  | TKNF | Total Kjeldahl Nitrogen, Filtered | 0.38 | mg/L |  | 0.16 | 0.4 |  | I |  | <0>
| GTMGR3NUT | 2020-11-16 10:06 | 2020-11-01 | Sample |  |  | TP | Total Phosphorus | 0.041 | mg/L |  | 0.004 | 0.01 |  |  |  | <0> |  |  | 2020-10-19 16:49 | EPA 365.1 Rev. 2.0 | E31780 | NELAP | FDEP | RQ-2020-08-24-02
| GTMGR3NUT | 2020-11-16 10:06 | 2020-11-01 | Sample |  |  | TSS | Total Suspended Solids | 10 | mg/L |  | 3 | 10 |  |  |  | <0>
| GTMGR3NUT | 2020-11-16 10:06 | 2020-11-01 | Sample |  |  | Turbidity | Turbidity | 6.2 | NTU |  | 0.1 | 0.13 |  |  |  | <0> | 2020-11-16 |  | 2020-10-17 13:36 | EPA 350.1 Rev. 2.0 | E31780 | NELAP | FDEP | RQ-2020-08-24-02
| GTMGR3NUT | 2020-11-16 10:06 | 2020-11-01 | Sample |  |  | W-TOC | Organic Carbon | 2.6 | mg C/L |  | 1 | 2 |  |  |  | <0> |  |  | 2020-10-15 15:25 | SM 2540 D-2011 | E31780 | NELAP | FDEP | RQ-2020-08-24-02
| GTMGRNUT | 2020-11-16 10:28 | 2020-11-01 | Field |  |  | ATEMP | Air temperature | 22.3 | C | [6 empty] | <0>
| GTMGRNUT | 2020-11-16 10:28 | 2020-11-01 | Field |  |  | DO | Dissolved oxygen | 6.47 | mg/L | [6 empty] | <0>
| GTMGRNUT | 2020-11-16 10:28 | 2020-11-01 | Field |  |  | DO_p | Dissolved oxygen, percent saturation | 92.3 | % | [6 empty] | <0>
| GTMGRNUT | 2020-11-16 10:28 | 2020-11-01 | Field |  |  | pH | pH | 7.93 | [7 empty] | <0>
| GTMGRNUT | 2020-11-16 10:28 | 2020-11-01 | Field |  |  | SALT | Salinity | 31.52 | ppt | [6 empty] | <0>
| GTMGRNUT | 2020-11-16 10:28 | 2020-11-01 | Field |  |  | SECCHI | Secchi Disk | 1.1 | m | [6 empty] | <0>
| GTMGRNUT | 2020-11-16 10:28 | 2020-11-01 | Field |  |  | SpCond | Specific Conductance | 48310 | uS/cm | [6 empty] | <0>
| GTMGRNUT | 2020-11-16 10:28 | 2020-11-01 | Field |  |  | WDEPTH | Water Depth | 4.9085 | m |  |  |  |  | converted from 16.1 ft |  | <0>
| GTMGRNUT | 2020-11-16 10:28 | 2020-11-01 | Field |  |  | WIND_D | Wind Direction | N | [7 empty] | <0>
| GTMGRNUT | 2020-11-16 10:28 | 2020-11-01 | Field |  |  | WIND_S | Wind Speed | 3.1 | m/s | [6 empty] | <0>
| GTMGRNUT | 2020-11-16 10:28 | 2020-11-01 | Field |  |  | WTEM | Water temperature | 24.2 | C | [6 empty] | <0>
| GTMGRNUT | 2020-11-16 10:28 | 2020-11-01 | Sample |  |  | Alkalinity | Total Alkalinity | 114 | mg CaCO3/L |  | 0.65 | 2.5 |  |  |  | <0> |  |  | 2020-11-19 08:38
| GTMGRNUT | 2020-11-16 10:28 | 2020-11-01 | Sample |  |  | Bromide | Bromide | 62 | mg Br/L |  | 2.6 | 8 |  |  |  | <0> |  |  | 2020-11-20 15:21
| GTMGRNUT | 2020-11-16 10:28 | 2020-11-01 | Sample |  |  | CHLa_C | Chlorophyll a, Corrected (Monochromatic) | 5.9 | ug/L |  | 0.82 | 2.5 |  |  |  | <0> |  |  | 2020-11-23 10:00 | SM 10200 H (mod.)
| GTMGRNUT | 2020-11-16 10:28 | 2020-11-01 | Sample |  |  | CHLa_UnC | Chlorophyll a, Uncorrected (Trichromatic) | 6.5 | ug/L |  | 0.6 | 1.8 |  |  |  | <0> |  |  | 2020-11-23 10:00 | SM 10200 H (mod.)
| GTMGRNUT | 2020-11-16 10:28 | 2020-11-01 | Sample |  |  | Cu | Copper | 102 | ug/L | 10 | 7 |  | 10 |  |  | <0> |  |  | 2020-11-20 15:37
| GTMGRNUT | 2020-11-16 10:28 | 2020-11-01 | Sample |  |  | ENTERO | Enterococcus | 10 | MPN/100mL | 10 |  |  | 10 |  |  | <0> |  |  | 2020-11-16 18:00 | ASTM D6503-99
| GTMGRNUT | 2020-11-16 10:28 | 2020-11-01 | Sample |  |  | FECCOL | Coliform, Fecal | 10 | CFU/100mL | 10 |  |  | 10 | U |  | <-4> [SBL] |  |  | 2020-11-16 18:45 | SM 9222 D
| GTMGRNUT | 2020-11-16 10:28 | 2020-11-01 | Sample |  |  | Fluoride | Fluoride | 1.2 | mg F/L |  | 0.18 | 0.5 |  |  |  | <0> |  |  | 2020-11-20 21:22
| GTMGRNUT | 2020-11-16 10:28 | 2020-11-01 | Sample |  |  | NH4F | Ammonium, Filtered | 0.013 | mg N/L |  | 0.002 | 0.005 |  |  |  | <0> |  |  | 2020-11-21 13:51 | EPA 350.1 Rev. 2.0 | E82502 | NELAC | ALS Environmental
| GTMGRNUT | 2020-11-16 10:28 | 2020-11-01 | Sample |  |  | NO23F | Nitrate+Nitrite | 0.011 | mg/L |  | 0.004 | 0.01 |  |  |  | <0> (CUF) |  |  | 2020-11-30 10:30
| GTMGRNUT | 2020-11-16 10:28 | 2020-11-01 | Sample |  |  | PHEA | Phaeophytin a | 0.9 | ug/L |  | 0.9 | 2.7 |  | U |  | <-4> [SBL] |  |  | 2020-11-23 10:00 | SM 10200 H (mod.)
| GTMGRNUT | 2020-11-16 10:28 | 2020-11-01 | Sample |  |  | PO4F | Orthophosphate, Filtered | 0.02 | mg P/L |  | 0.004 | 0.01 |  |  |  | <0> |  |  | 2020-11-17 16:33
| GTMGRNUT | 2020-11-16 10:28 | 2020-11-01 | Sample |  |  | TKN | Total Kjeldahl Nitrogen | 0.42 | mg/L |  | 0.16 | 0.4 |  |  |  | <0> |  |  | 2020-12-01 12:28
| GTMGRNUT | 2020-11-16 10:28 | 2020-11-01 | Sample |  |  | TKNF | Total Kjeldahl Nitrogen, Filtered | 0.37 | mg/L |  | 0.16 | 0.4 |  | I |  | <0> |  |  | 2020-12-01 12:35
| GTMGRNUT | 2020-11-16 10:28 | 2020-11-01 | Sample |  |  | TP | Total Phosphorus | 0.045 | mg/L |  | 0.004 | 0.01 |  |  |  | <0> |  |  | 2020-11-20 12:57
| GTMGRNUT | 2020-11-16 10:28 | 2020-11-01 | Sample |  |  | TSS | Total Suspended Solids | 12 | mg/L |  | 3 | 10 |  | A |  | <1> (CSM) |  |  | 2020-11-16 15:12
| GTMGRNUT | 2020-11-16 10:28 | 2020-11-01 | Sample |  |  | Turbidity | Turbidity | 5.9 | NTU |  | 0.1 | 0.13 |  |  |  | <0> |  |  | 2020-11-17 15:56
| GTMGRNUT | 2020-11-16 10:28 | 2020-11-01 | Sample |  |  | W-TOC | Organic Carbon | 4 | mg C/L |  | 0.18 | 0.5 |  |  |  | <0> |  |  | 2020-11-20 21:22
| GTMGR1NUT | 2020-11-16 10:48 | 2020-11-01 | Field |  |  | ATEMP | Air temperature | 21.2 | C | [6 empty] | <0>
| GTMGR1NUT | 2020-11-16 10:48 | 2020-11-01 | Field |  |  | DO | Dissolved oxygen | 6 | mg/L | [6 empty] | <0> |  |  | 2020-11-17 14:19 | SM 10200 H (mod.)
| GTMGR1NUT | 2020-11-16 10:48 | 2020-11-01 | Field |  |  | DO_p | Dissolved oxygen, percent saturation | 83.3 | % | [6 empty] | <0> |  |  | 2020-11-17 14:19 | SM 10200 H (mod.)
| GTMGR1NUT | 2020-11-16 10:48 | 2020-11-01 | Field |  |  | pH | pH | 7.67 | [7 empty] | <0> |  |  | 2020-11-17 14:19 | SM 10200 H (mod.)
| GTMGR1NUT | 2020-11-16 10:48 | 2020-11-01 | Field |  |  | SALT | Salinity | 26.54 | ppt | [6 empty] | <0>
| GTMGR1NUT | 2020-11-16 10:48 | 2020-11-01 | Field |  |  | SECCHI | Secchi Disk | 0.9 | m | [6 empty] | <0> |  |  | 2020-10-23 14:42 | EPA 351.2 Rev. 2.0 | E31780 | NELAP | FDEP | RQ-2020-08-24-02
| GTMGR1NUT | 2020-11-16 10:48 | 2020-11-01 | Field |  |  | SpCond | Specific Conductance | 41393 | uS/cm | [6 empty] | <0> |  |  | 2020-10-16 10:54 | EPA 353.2 Rev. 2.0 | E31780 | NELAP | FDEP | RQ-2020-08-24-02
| GTMGR1NUT | 2020-11-16 10:48 | 2020-11-01 | Field |  |  | WDEPTH | Water Depth | 2.3171 | m |  |  |  |  | converted from 7.6 ft |  | <0> |  |  | 2020-10-17 14:19 | EPA 350.1 Rev. 2.0 | E31780 | NELAP | FDEP | RQ-2020-08-24-02
| GTMGR1NUT | 2020-11-16 10:48 | 2020-11-01 | Field |  |  | WIND_D | Wind Direction | N | [7 empty] | <0>
| GTMGR1NUT | 2020-11-16 10:48 | 2020-11-01 | Field |  |  | WIND_S | Wind Speed | 3.5 | m/s | [6 empty] | <0>
| GTMGR1NUT | 2020-11-16 10:48 | 2020-11-01 | Field |  |  | WTEM | Water temperature | 24.2 | C | [6 empty] | <0> |  |  | 2020-10-19 15:50 | EPA 365.1 Rev. 2.0 | E31780 | NELAP | FDEP | RQ-2020-08-24-02
| GTMGR1NUT | 2020-11-16 10:48 | 2020-11-01 | Sample |  |  | Alkalinity | Total Alkalinity | 112 | mg CaCO3/L |  | 0.65 | 2.5 |  |  |  | <0> |  |  | 2020-10-14 15:13 | EPA 180.1 Rev. 2.0 | E31780 | NELAP | FDEP | RQ-2020-08-24-02
| GTMGR1NUT | 2020-11-16 10:48 | 2020-11-01 | Sample |  |  | Bromide | Bromide | 52 | mg Br/L |  | 2.6 | 8 |  |  |  | <0> |  |  | 2020-10-20 08:34 | SM 4500 F-C-2011 | E31780 | NELAP | FDEP | RQ-2020-08-24-02
| GTMGR1NUT | 2020-11-16 10:48 | 2020-11-01 | Sample |  |  | CHLa_C | Chlorophyll a, Corrected (Monochromatic) | 6.6 | ug/L |  | 0.82 | 2.5 |  |  |  | <0> |  |  | 2020-10-19 10:07 | SM 10200 H (mod.) | E31780 | NELAP | FDEP | RQ-2020-08-24-02
| GTMGR1NUT | 2020-11-16 10:48 | 2020-11-01 | Sample |  |  | CHLa_UnC | Chlorophyll a, Uncorrected (Trichromatic) | 7.1 | ug/L |  | 0.6 | 1.8 |  |  |  | <0> |  |  | 2020-10-15 15:25 | SM 2540 D-2011 | E31780 | NELAP | FDEP | RQ-2020-08-24-02
| GTMGR1NUT | 2020-11-16 10:48 | 2020-11-01 | Sample |  |  | Cu | Copper | 82 | ug/L | 10 | 7 |  | 10 |  |  | <0>
| GTMGR1NUT | 2020-11-16 10:48 | 2020-11-01 | Sample |  |  | ENTERO | Enterococcus | 10 | MPN/100mL | 10 |  |  | 10 |  |  | <0>
| GTMGR1NUT | 2020-11-16 10:48 | 2020-11-01 | Sample |  |  | FECCOL | Coliform, Fecal | 27 | CFU/100mL | 9 |  |  | 9 | B |  | <1> (CSM) |  |  | 2020-10-23 14:32 | EPA 351.2 Rev. 2.0 | E31780 | NELAP | FDEP | RQ-2020-08-24-02
| GTMGR1NUT | 2020-11-16 10:48 | 2020-11-01 | Sample |  |  | Fluoride | Fluoride | 1 | mg F/L |  | 0.18 | 0.5 |  |  |  | <0> |  |  | 2020-10-17 07:35 | SM 5310 B-2011 | E31780 | NELAP | FDEP | RQ-2020-08-24-02
| GTMGR1NUT | 2020-11-16 10:48 | 2020-11-01 | Sample |  |  | NH4F | Ammonium, Filtered | 0.045 | mg N/L |  | 0.002 | 0.005 |  |  |  | <0> |  |  | 2020-10-28 20:58 | EPA 300.0 Rev. 2.1 | E31780 | NELAP | FDEP | RQ-2020-08-24-02
| GTMGR1NUT | 2020-11-16 10:48 | 2020-11-01 | Sample |  |  | NO23F | Nitrate+Nitrite | 0.016 | mg/L |  | 0.004 | 0.01 |  |  |  | <0> (CUF)
| GTMGR1NUT | 2020-11-16 10:48 | 2020-11-01 | Sample |  |  | PHEA | Phaeophytin a | 0.9 | ug/L |  | 0.9 | 2.7 |  | U |  | <-4> [SBL] |  |  | 2020-10-19 10:07 | SM 10200 H (mod.) | E31780 | NELAP | FDEP | RQ-2020-08-24-02
| GTMGR1NUT | 2020-11-16 10:48 | 2020-11-01 | Sample |  |  | PO4F | Orthophosphate, Filtered | 0.03 | mg P/L |  | 0.004 | 0.01 |  |  |  | <0> |  |  | 2020-10-20 10:07 | SM 2320 B-2011 | E31780 | NELAP | FDEP | RQ-2020-08-24-02
| GTMGR1NUT | 2020-11-16 10:48 | 2020-11-01 | Sample |  |  | TKN | Total Kjeldahl Nitrogen | 0.66 | mg/L |  | 0.16 | 0.4 |  |  |  | <0>
| GTMGR1NUT | 2020-11-16 10:48 | 2020-11-01 | Sample |  |  | TKNF | Total Kjeldahl Nitrogen, Filtered | 0.55 | mg/L |  | 0.16 | 0.4 |  |  |  | <0>
| GTMGR1NUT | 2020-11-16 10:48 | 2020-11-01 | Sample |  |  | TP | Total Phosphorus | 0.059 | mg/L |  | 0.004 | 0.01 |  |  |  | <0>
| GTMGR1NUT | 2020-11-16 10:48 | 2020-11-01 | Sample |  |  | TSS | Total Suspended Solids | 8 | mg/L |  | 3 | 10 |  | I |  | <0>
| GTMGR1NUT | 2020-11-16 10:48 | 2020-11-01 | Sample |  |  | Turbidity | Turbidity | 4.5 | NTU |  | 0.1 | 0.13 |  |  |  | <0> |  |  | 2020-10-16 12:32 | 6020B | E82502 | NELAC | ALS Environmental
| GTMGR1NUT | 2020-11-16 10:48 | 2020-11-01 | Sample |  |  | W-TOC | Organic Carbon | 7 | mg C/L |  | 1 | 2 |  |  |  | <0> |  |  | 2020-10-14 16:50 | EPA 365.1 Rev. 2.0 | E31780 | NELAP | FDEP | RQ-2020-08-24-02
| GTMRNNUT | 2020-11-16 11:02 | 2020-11-01 | Field |  |  | ATEMP | Air temperature | 18.9 | C | [6 empty] | <0>
| GTMRNNUT | 2020-11-16 11:02 | 2020-11-01 | Field |  |  | DO | Dissolved oxygen | 5.22 | mg/L | [6 empty] | <0>
| GTMRNNUT | 2020-11-16 11:02 | 2020-11-01 | Field |  |  | DO_p | Dissolved oxygen, percent saturation | 72.8 | % | [6 empty] | <0>
| GTMRNNUT | 2020-11-16 11:02 | 2020-11-01 | Field |  |  | pH | pH | 7.55 | [7 empty] | <0>
| GTMRNNUT | 2020-11-16 11:02 | 2020-11-01 | Field |  |  | SALT | Salinity | 26.03 | ppt | [6 empty] | <0>
| GTMRNNUT | 2020-11-16 11:02 | 2020-11-01 | Field |  |  | SECCHI | Secchi Disk |  | m | [6 empty] | <0>
| GTMRNNUT | 2020-11-16 11:02 | 2020-11-01 | Field |  |  | SpCond | Specific Conductance | 40686 | uS/cm | [6 empty] | <0>
| GTMRNNUT | 2020-11-16 11:02 | 2020-11-01 | Field |  |  | WDEPTH | Water Depth | 1.9207 | m |  |  |  |  | converted from 6.3 ft |  | <0>
| GTMRNNUT | 2020-11-16 11:02 | 2020-11-01 | Field |  |  | WIND_D | Wind Direction | N | [7 empty] | <0>
| GTMRNNUT | 2020-11-16 11:02 | 2020-11-01 | Field |  |  | WIND_S | Wind Speed | 3 | m/s | [6 empty] | <0>
| GTMRNNUT | 2020-11-16 11:02 | 2020-11-01 | Field |  |  | WTEM | Water temperature | 24.4 | C | [6 empty] | <0>
| GTMRNNUT | 2020-11-16 11:02 | 2020-11-01 | Sample |  |  | CHLa_C | Chlorophyll a, Corrected (Monochromatic) | 8.2 | ug/L | 2.9 |  |  | 2.86 |  |  | <0> |  |  | 2020-11-23 16:25
| GTMRNNUT | 2020-11-16 11:02 | 2020-11-01 | Sample |  |  | CHLa_UnC | Chlorophyll a, Uncorrected (Trichromatic) | 9.1 | ug/L | 2.9 |  |  | 2.86 |  |  | <0> |  |  | 2020-11-23 16:25
| GTMRNNUT | 2020-11-16 11:02 | 2020-11-01 | Sample |  |  | CHLb_Tri_N | Chlorophyll b (Trichromatic) | 2.9 | ug/L | 2.9 |  |  | 2.86 | U |  | <-4> [SBL] |  |  | 2020-11-23 16:25
| GTMRNNUT | 2020-11-16 11:02 | 2020-11-01 | Sample |  |  | CHLc_Tri_N | Chlorophyll c (Trichromatic) | 2.9 | ug/L | 2.9 |  |  | 2.86 | U |  | <-4> [SBL] |  |  | 2020-11-23 16:25
| GTMRNNUT | 2020-11-16 11:02 | 2020-11-01 | Sample |  |  | Cu | Copper | 79 | ug/L | 10 | 7 |  | 10 |  |  | <0> |  |  | 2020-11-20 15:33
| GTMRNNUT | 2020-11-16 11:02 | 2020-11-01 | Sample |  |  | ENTERO | Enterococcus | 52 | MPN/100mL | 10 |  |  | 10 |  |  | <0> |  |  | 2020-11-16 18:00
| GTMRNNUT | 2020-11-16 11:02 | 2020-11-01 | Sample |  |  | FECCOL | Coliform, Fecal | 9 | CFU/100mL | 9 |  |  | 9 | B |  | <1> (CSM) |  |  | 2020-11-16 18:45
| GTMRNNUT | 2020-11-16 11:02 | 2020-11-01 | Sample |  |  | NO23F | Nitrate+Nitrite | 0.05 | mg/L | 0.05 | 0.002 |  | 1 | U |  | <-4> [SBL] (CUF) |  |  | 2020-11-19 20:36
| GTMRNNUT | 2020-11-16 11:02 | 2020-11-01 | Sample |  |  | OD664b/OD665a | OD664b/OD665a | 1.63 | NONE |  |  |  | 2.86 |  |  | <0> |  |  | 2020-11-23 16:25
| GTMRNNUT | 2020-11-16 11:02 | 2020-11-01 | Sample |  |  | PHEA | Phaeophytin a | 2.9 | ug/L | 2.9 |  |  | 2.86 | U |  | <-4> [SBL] |  |  | 2020-11-23 16:25
| GTMRNNUT | 2020-11-16 11:02 | 2020-11-01 | Sample |  |  | PO4F | Orthophosphate, Filtered | 0.033 | mg/L | 0.01 | 0.005 |  | 1 |  |  | <0> |  |  | 2020-11-18 10:19
| GTMRNNUT | 2020-11-16 11:02 | 2020-11-01 | Sample |  |  | TKN | Total Kjeldahl Nitrogen | 0.51 | mg/L | 0.2 | 0.15 |  | 1 |  |  | <0> |  |  | 2020-11-20 13:34
| GTMRNNUT | 2020-11-16 11:02 | 2020-11-01 | Sample |  |  | TKNF | Total Kjeldahl Nitrogen, Filtered | 0.43 | mg/L | 0.2 | 0.15 |  | 1 |  |  | <0> |  |  | 2020-12-01 14:49
| GTMRNNUT | 2020-11-16 11:02 | 2020-11-01 | Sample |  |  | TN | Total Nitrogen | 0.52 | mg/L | 0.2 |  |  | 1 |  |  | <0>
| GTMRNNUT | 2020-11-16 11:02 | 2020-11-01 | Sample |  |  | TP | Total Phosphorus | 0.056 | mg/L | 0.05 | 0.013 |  | 1 |  |  | <0> |  |  | 2020-11-23 19:00
| GTMLSNUT | 2020-11-16 11:53 | 2020-11-01 | Field |  |  | ATEMP | Air temperature | 21.9 | C | [6 empty] | <0>
| GTMLSNUT | 2020-11-16 11:53 | 2020-11-01 | Field |  |  | DO | Dissolved oxygen | 5.87 | mg/L | [6 empty] | <0>
| GTMLSNUT | 2020-11-16 11:53 | 2020-11-01 | Field |  |  | DO_p | Dissolved oxygen, percent saturation | 81 | % | [6 empty] | <0>
| GTMLSNUT | 2020-11-16 11:53 | 2020-11-01 | Field |  |  | pH | pH | 7.7 | [7 empty] | <0>
| GTMLSNUT | 2020-11-16 11:53 | 2020-11-01 | Field |  |  | SALT | Salinity | 24.78 | ppt | [6 empty] | <0>
| GTMLSNUT | 2020-11-16 11:53 | 2020-11-01 | Field |  |  | SECCHI | Secchi Disk | 0.6 | m | [6 empty] | <0>
| GTMLSNUT | 2020-11-16 11:53 | 2020-11-01 | Field |  |  | SpCond | Specific Conductance | 38926 | uS/cm | [6 empty] | <0>
| GTMLSNUT | 2020-11-16 11:53 | 2020-11-01 | Field |  |  | WDEPTH | Water Depth | 1.189 | m |  |  |  |  | converted from 3.9 ft |  | <0>
| GTMLSNUT | 2020-11-16 11:53 | 2020-11-01 | Field |  |  | WIND_D | Wind Direction | N | [7 empty] | <0>
| GTMLSNUT | 2020-11-16 11:53 | 2020-11-01 | Field |  |  | WIND_S | Wind Speed | 3.2 | m/s | [6 empty] | <0>
| GTMLSNUT | 2020-11-16 11:53 | 2020-11-01 | Field |  |  | WTEM | Water temperature | 24.4 | C | [6 empty] | <0>
| GTMLSNUT | 2020-11-16 11:53 | 2020-11-01 | Sample |  |  | CHLa_C | Chlorophyll a, Corrected (Monochromatic) | 10.2 | ug/L | 2.5 |  |  | 2.5 |  |  | <0> |  |  | 2020-11-23 16:25 | SM 10200 H
| GTMLSNUT | 2020-11-16 11:53 | 2020-11-01 | Sample |  |  | CHLa_UnC | Chlorophyll a, Uncorrected (Trichromatic) | 11.6 | ug/L | 2.5 |  |  | 2.5 |  |  | <0> |  |  | 2020-11-23 16:25 | SM 10200 H
| GTMLSNUT | 2020-11-16 11:53 | 2020-11-01 | Sample |  |  | CHLb_Tri_N | Chlorophyll b (Trichromatic) | 2.5 | ug/L | 2.5 |  |  | 2.5 | U |  | <-4> [SBL] |  |  | 2020-11-23 16:25 | SM 10200 H
| GTMLSNUT | 2020-11-16 11:53 | 2020-11-01 | Sample |  |  | CHLc_Tri_N | Chlorophyll c (Trichromatic) | 2.5 | ug/L | 2.5 |  |  | 2.5 | U |  | <-4> [SBL] |  |  | 2020-11-23 16:25 | SM 10200 H
| GTMLSNUT | 2020-11-16 11:53 | 2020-11-01 | Sample |  |  | Cu | Copper | 71 | ug/L | 10 | 7 |  | 10 |  |  | <0> |  |  | 2020-11-20 15:31
| GTMLSNUT | 2020-11-16 11:53 | 2020-11-01 | Sample |  |  | ENTERO | Enterococcus | 10 | MPN/100mL | 10 |  |  | 10 |  |  | <0> |  |  | 2020-11-16 18:00
| GTMLSNUT | 2020-11-16 11:53 | 2020-11-01 | Sample |  |  | FECCOL | Coliform, Fecal | 27 | CFU/100mL | 9 |  |  | 9 | B |  | <1> (CSM) |  |  | 2020-11-16 18:45
| GTMLSNUT | 2020-11-16 11:53 | 2020-11-01 | Sample |  |  | NO23F | Nitrate+Nitrite | 0.05 | mg/L | 0.05 | 0.002 |  | 1 | U |  | <-4> [SBL] (CUF) |  |  | 2020-11-19 20:34
| GTMLSNUT | 2020-11-16 11:53 | 2020-11-01 | Sample |  |  | OD664b/OD665a | OD664b/OD665a | 1.6 | NONE |  |  |  | 2.5 |  |  | <0> |  |  | 2020-11-23 16:25 | SM 10200 H
| GTMLSNUT | 2020-11-16 11:53 | 2020-11-01 | Sample |  |  | PHEA | Phaeophytin a | 2.5 | ug/L | 2.5 |  |  | 2.5 | U |  | <-4> [SBL] |  |  | 2020-11-23 16:25 | SM 10200 H
| GTMLSNUT | 2020-11-16 11:53 | 2020-11-01 | Sample |  |  | PO4F | Orthophosphate, Filtered | 0.025 | mg/L | 0.01 | 0.005 |  | 1 |  |  | <0> |  |  | 2020-11-18 10:19
| GTMLSNUT | 2020-11-16 11:53 | 2020-11-01 | Sample |  |  | TKN | Total Kjeldahl Nitrogen | 0.49 | mg/L | 0.2 | 0.15 |  | 1 |  |  | <0> |  |  | 2020-11-20 13:31
| GTMLSNUT | 2020-11-16 11:53 | 2020-11-01 | Sample |  |  | TKNF | Total Kjeldahl Nitrogen, Filtered | 0.45 | mg/L | 0.2 | 0.15 |  | 1 |  |  | <0> |  |  | 2020-12-01 14:48
| GTMLSNUT | 2020-11-16 11:53 | 2020-11-01 | Sample |  |  | TN | Total Nitrogen | 0.5 | mg/L | 0.2 |  |  | 1 |  |  | <0>
| GTMLSNUT | 2020-11-16 11:53 | 2020-11-01 | Sample |  |  | TP | Total Phosphorus | 0.058 | mg/L | 0.05 | 0.013 |  | 1 |  |  | <0> |  |  | 2020-11-23 18:59
| GTMGL4NUT | 2020-11-16 12:15 | 2020-11-01 | Field |  |  | ATEMP | Air temperature | 21.5 | C | [6 empty] | <0> |  |  | 2020-11-16 18:45
| GTMGL4NUT | 2020-11-16 12:15 | 2020-11-01 | Field |  |  | DO | Dissolved oxygen | 7.28 | mg/L | [6 empty] | <0> |  |  | 2020-11-20 15:57 | EPA 300.0 Rev. 2.1
| GTMGL4NUT | 2020-11-16 12:15 | 2020-11-01 | Field |  |  | DO_p | Dissolved oxygen, percent saturation | 97.8 | % | [6 empty] | <0> |  |  | 2020-11-20 21:32 | SM 4500 F-C-2011
| GTMGL4NUT | 2020-11-16 12:15 | 2020-11-01 | Field |  |  | pH | pH | 8 | [7 empty] | <0> |  |  | 2020-11-21 13:54 | EPA 350.1 Rev. 2.0 | E82502 | NELAC | ALS Environmental
| GTMGL4NUT | 2020-11-16 12:15 | 2020-11-01 | Field |  |  | SALT | Salinity | 18.79 | ppt | [6 empty] | <0>
| GTMGL4NUT | 2020-11-16 12:15 | 2020-11-01 | Field |  |  | SECCHI | Secchi Disk | 0.4 | m | [6 empty] | <0> |  |  | 2020-11-17 16:34 | EPA 365.1 Rev. 2.0
| GTMGL4NUT | 2020-11-16 12:15 | 2020-11-01 | Field |  |  | SpCond | Specific Conductance | 30310 | uS/cm | [6 empty] | <0>
| GTMGL4NUT | 2020-11-16 12:15 | 2020-11-01 | Field |  |  | WDEPTH | Water Depth | 1.189 | m |  |  |  |  | converted from 3.9 ft |  | <0>
| GTMGL4NUT | 2020-11-16 12:15 | 2020-11-01 | Field |  |  | WIND_D | Wind Direction | NNE | [7 empty] | <0> |  |  | 2020-11-17 14:19 | SM 10200 H (mod.)
| GTMGL4NUT | 2020-11-16 12:15 | 2020-11-01 | Field |  |  | WIND_S | Wind Speed | 3.5 | m/s | [6 empty] | <0> |  |  | 2020-11-16 18:00
| GTMGL4NUT | 2020-11-16 12:15 | 2020-11-01 | Field |  |  | WTEM | Water temperature | 24.8 | C | [6 empty] | <0>
| GTMGL4NUT | 2020-11-16 12:15 | 2020-11-01 | Sample |  |  | Alkalinity | Total Alkalinity | 106 | mg CaCO3/L |  | 0.65 | 2.5 |  |  |  | <0>
| GTMGL4NUT | 2020-11-16 12:15 | 2020-11-01 | Sample |  |  | Bromide | Bromide | 36 | mg Br/L |  | 2.6 | 8 |  |  |  | <0>
| GTMGL4NUT | 2020-11-16 12:15 | 2020-11-01 | Sample |  |  | CHLa_C | Chlorophyll a, Corrected (Monochromatic) | 23 | ug/L |  | 1.6 | 5 |  |  |  | <0> |  |  | 2020-10-20 09:41 | SM 2320 B-2011 | E31780 | NELAP | FDEP | RQ-2020-08-24-02
| GTMGL4NUT | 2020-11-16 12:15 | 2020-11-01 | Sample |  |  | CHLa_UnC | Chlorophyll a, Uncorrected (Trichromatic) | 25 | ug/L |  | 1.2 | 3.6 |  |  |  | <0> |  |  | 2020-10-15 15:25 | SM 2540 D-2011 | E31780 | NELAP | FDEP | RQ-2020-08-24-02
| GTMGL4NUT | 2020-11-16 12:15 | 2020-11-01 | Sample |  |  | Cu | Copper | 59 | ug/L | 10 | 7 |  | 10 |  |  | <0> |  |  | 2020-11-17 14:19 | SM 10200 H (mod.)
| GTMGL4NUT | 2020-11-16 12:15 | 2020-11-01 | Sample |  |  | ENTERO | Enterococcus | 10 | MPN/100mL | 10 |  |  | 10 | U |  | <-4> [SBL] |  |  | 2020-10-16 12:43 | 6020B | E82502 | NELAC | ALS Environmental
| GTMGL4NUT | 2020-11-16 12:15 | 2020-11-01 | Sample |  |  | FECCOL | Coliform, Fecal | 10 | CFU/100mL | 10 |  |  | 10 | U |  | <-4> [SBL] |  |  | 2020-10-14 15:13 | EPA 180.1 Rev. 2.0 | E31780 | NELAP | FDEP | RQ-2020-08-24-02
| GTMGL4NUT | 2020-11-16 12:15 | 2020-11-01 | Sample |  |  | Fluoride | Fluoride | 0.81 | mg F/L |  | 0.18 | 0.5 |  |  |  | <0>
| GTMGL4NUT | 2020-11-16 12:15 | 2020-11-01 | Sample |  |  | NH4F | Ammonium, Filtered | 0.012 | mg N/L |  | 0.002 | 0.005 |  |  |  | <0>
| GTMGL4NUT | 2020-11-16 12:15 | 2020-11-01 | Sample |  |  | NO23F | Nitrate+Nitrite | 0.004 | mg/L |  | 0.004 | 0.01 |  | U |  | <-4> [SBL] (CUF) |  |  | 2020-11-21 08:35 | SM 5310 B-2011
| GTMGL4NUT | 2020-11-16 12:15 | 2020-11-01 | Sample |  |  | PHEA | Phaeophytin a | 1.8 | ug/L |  | 1.8 | 5.4 |  | U |  | <-4> [SBL] |  |  | 2020-10-23 14:37 | EPA 351.2 Rev. 2.0 | E31780 | NELAP | FDEP | RQ-2020-08-24-02
| GTMGL4NUT | 2020-11-16 12:15 | 2020-11-01 | Sample |  |  | PO4F | Orthophosphate, Filtered | 0.008 | mg P/L |  | 0.004 | 0.01 |  | I |  | <0>
| GTMGL4NUT | 2020-11-16 12:15 | 2020-11-01 | Sample |  |  | TKN | Total Kjeldahl Nitrogen | 1.1 | mg/L |  | 0.16 | 0.4 |  |  |  | <0> |  |  | 2020-10-19 15:51 | EPA 365.1 Rev. 2.0 | E31780 | NELAP | FDEP | RQ-2020-08-24-02
| GTMGL4NUT | 2020-11-16 12:15 | 2020-11-01 | Sample |  |  | TKNF | Total Kjeldahl Nitrogen, Filtered | 0.84 | mg/L |  | 0.16 | 0.4 |  |  |  | <0> |  |  | 2020-10-16 11:00 | EPA 353.2 Rev. 2.0 | E31780 | NELAP | FDEP | RQ-2020-08-24-02
| GTMGL4NUT | 2020-11-16 12:15 | 2020-11-01 | Sample |  |  | TP | Total Phosphorus | 0.061 | mg/L |  | 0.004 | 0.01 |  |  |  | <0> |  |  | 2020-11-17 14:19 | SM 10200 H (mod.)
| GTMGL4NUT | 2020-11-16 12:15 | 2020-11-01 | Sample |  |  | TSS | Total Suspended Solids | 22 | mg/L |  | 3 | 10 |  |  |  | <0>
| GTMGL4NUT | 2020-11-16 12:15 | 2020-11-01 | Sample |  |  | Turbidity | Turbidity | 13 | NTU |  | 0.1 | 0.13 |  | A |  | <1> (CSM) |  |  | 2020-10-23 14:44 | EPA 351.2 Rev. 2.0 | E31780 | NELAP | FDEP | RQ-2020-08-24-02
| GTMGL4NUT | 2020-11-16 12:15 | 2020-11-01 | Sample |  |  | W-TOC | Organic Carbon | 12 | mg C/L |  | 1 | 2 |  |  |  | <0>
| GTMLMNUT | 2020-11-16 12:44 | 2020-11-01 | Field |  |  | ATEMP | Air temperature | 21.2 | C | [6 empty] | <0>
| GTMLMNUT | 2020-11-16 12:44 | 2020-11-01 | Field |  |  | DO | Dissolved oxygen | 7.5 | mg/L | [6 empty] | <0>
| GTMLMNUT | 2020-11-16 12:44 | 2020-11-01 | Field |  |  | DO_p | Dissolved oxygen, percent saturation | 95.6 | % | [6 empty] | <0>
| GTMLMNUT | 2020-11-16 12:44 | 2020-11-01 | Field |  |  | pH | pH | 8.02 | [7 empty] | <0>
| GTMLMNUT | 2020-11-16 12:44 | 2020-11-01 | Field |  |  | SALT | Salinity | 11.6 | ppt | [6 empty] | <0>
| GTMLMNUT | 2020-11-16 12:44 | 2020-11-01 | Field |  |  | SECCHI | Secchi Disk | 0.5 | m | [6 empty] | <0>
| GTMLMNUT | 2020-11-16 12:44 | 2020-11-01 | Field |  |  | SpCond | Specific Conductance | 19492 | uS/cm | [6 empty] | <0>
| GTMLMNUT | 2020-11-16 12:44 | 2020-11-01 | Field |  |  | WDEPTH | Water Depth | 0.94512 | m |  |  |  |  | converted from 3.1 ft |  | <0>
| GTMLMNUT | 2020-11-16 12:44 | 2020-11-01 | Field |  |  | WIND_D | Wind Direction | N | [7 empty] | <0>
| GTMLMNUT | 2020-11-16 12:44 | 2020-11-01 | Field |  |  | WIND_S | Wind Speed | 3.4 | m/s | [6 empty] | <0>
| GTMLMNUT | 2020-11-16 12:44 | 2020-11-01 | Field |  |  | WTEM | Water temperature | 24.1 | C | [6 empty] | <0>
| GTMLMNUT | 2020-11-16 12:44 | 2020-11-01 | Sample |  |  | Alkalinity | Total Alkalinity | 102 | mg CaCO3/L |  | 0.65 | 2.5 |  | A |  | <1> (CSM) |  |  | 2020-11-19 07:06 | SM 2320 B-2011
| GTMLMNUT | 2020-11-16 12:44 | 2020-11-01 | Sample |  |  | Bromide | Bromide | 23 | mg Br/L |  | 0.65 | 2 |  |  |  | <0> |  |  | 2020-11-20 16:15 | EPA 300.0 Rev. 2.1
| GTMLMNUT | 2020-11-16 12:44 | 2020-11-01 | Sample |  |  | CHLa_C | Chlorophyll a, Corrected (Monochromatic) | 29 | ug/L | 2.8 |  |  | 8.2 |  |  | <0> |  |  | 2020-11-23 10:00 | SM 10200 H (mod.)
| GTMLMNUT | 2020-11-16 12:44 | 2020-11-01 | Sample |  |  | CHLa_UnC | Chlorophyll a, Uncorrected (Trichromatic) | 32 | ug/L | 2 |  |  | 6 |  |  | <0> |  |  | 2020-11-23 10:00 | SM 10200 H (mod.)
| GTMLMNUT | 2020-11-16 12:44 | 2020-11-01 | Sample |  |  | Cu | Copper | 36 | ug/L | 10 | 7 |  | 10 |  |  | <0> |  |  | 2020-11-20 15:45
| GTMLMNUT | 2020-11-16 12:44 | 2020-11-01 | Sample |  |  | ENTERO | Enterococcus | 20 | MPN/100mL | 10 |  |  | 10 |  |  | <0> |  |  | 2020-11-16 18:00
| GTMLMNUT | 2020-11-16 12:44 | 2020-11-01 | Sample |  |  | FECCOL | Coliform, Fecal | 9 | CFU/100mL | 9 |  |  | 9 | B |  | <1> (CSM) |  |  | 2020-11-16 18:45
| GTMLMNUT | 2020-11-16 12:44 | 2020-11-01 | Sample |  |  | Fluoride | Fluoride | 0.57 | mg F/L |  | 0.07 | 0.2 |  |  |  | <0> |  |  | 2020-11-20 20:53 | SM 4500 F-C-2011
| GTMLMNUT | 2020-11-16 12:44 | 2020-11-01 | Sample |  |  | NH4F | Ammonium, Filtered | 0.084 | mg N/L |  | 0.002 | 0.005 |  |  |  | <0> |  |  | 2020-11-21 13:55 | EPA 350.1 Rev. 2.0 | E82502 | NELAC | ALS Environmental
| GTMLMNUT | 2020-11-16 12:44 | 2020-11-01 | Sample |  |  | NO23F | Nitrate+Nitrite | 0.007 | mg/L |  | 0.004 | 0.01 |  | I |  | <0> (CUF) |  |  | 2020-11-30 10:32 | EPA 353.2 Rev. 2.0
| GTMLMNUT | 2020-11-16 12:44 | 2020-11-01 | Sample |  |  | PHEA | Phaeophytin a | 3.9 | ug/L | 3 |  |  | 9 | I |  | <0> |  |  | 2020-11-23 10:00 | SM 10200 H (mod.)
| GTMLMNUT | 2020-11-16 12:44 | 2020-11-01 | Sample |  |  | PO4F | Orthophosphate, Filtered | 0.004 | mg P/L |  | 0.004 | 0.01 |  | U |  | <-4> [SBL] |  |  | 2020-11-17 16:40 | EPA 365.1 Rev. 2.0
| GTMLMNUT | 2020-11-16 12:44 | 2020-11-01 | Sample |  |  | TKN | Total Kjeldahl Nitrogen | 1.6 | mg/L |  | 0.16 | 0.4 |  |  |  | <0> |  |  | 2020-11-19 12:26 | EPA 351.2 Rev. 2.0
| GTMLMNUT | 2020-11-16 12:44 | 2020-11-01 | Sample |  |  | TKNF | Total Kjeldahl Nitrogen, Filtered | 1.4 | mg/L |  | 0.16 | 0.4 |  |  |  | <0> |  |  | 2020-11-19 12:31 | EPA 351.2 Rev. 2.0
| GTMLMNUT | 2020-11-16 12:44 | 2020-11-01 | Sample |  |  | TP | Total Phosphorus | 0.068 | mg/L |  | 0.004 | 0.01 |  |  |  | <0> |  |  | 2020-11-23 13:43 | EPA 365.1 Rev. 2.0
| GTMLMNUT | 2020-11-16 12:44 | 2020-11-01 | Sample |  |  | TSS | Total Suspended Solids | 47 | mg/L |  | 3.8 | 12 |  |  |  | <0> |  |  | 2020-11-19 15:12 | SM 2540 D-2011
| GTMLMNUT | 2020-11-16 12:44 | 2020-11-01 | Sample |  |  | Turbidity | Turbidity | 18 | NTU |  | 0.1 | 0.13 |  |  |  | <0> |  |  | 2020-11-17 16:56 | EPA 180.1 Rev. 2.0
| GTMLMNUT | 2020-11-16 12:44 | 2020-11-01 | Sample |  |  | W-TOC | Organic Carbon | 17 | mg C/L |  | 1 | 2 |  |  |  | <0> |  |  | 2020-11-23 22:36 | SM 5310 B-2011
| GTMGL2NUT | 2020-11-16 13:09 | 2020-11-01 | Field |  |  | ATEMP | Air temperature | 22.1 | C | [6 empty] | <0> |  |  | 2020-11-17 16:56 | EPA 180.1 Rev. 2.0
| GTMGL2NUT | 2020-11-16 13:09 | 2020-11-01 | Field |  |  | DO | Dissolved oxygen | 8.01 | mg/L | [6 empty] | <0> |  |  |  | EPA 365.1 Rev. 2.0
| GTMGL2NUT | 2020-11-16 13:09 | 2020-11-01 | Field |  |  | DO_p | Dissolved oxygen, percent saturation | 98.8 | % | [6 empty] | <0>
| GTMGL2NUT | 2020-11-16 13:09 | 2020-11-01 | Field |  |  | pH | pH | 7.93 | [7 empty] | <0> |  |  | 2020-11-17 14:19 | SM 10200 H (mod.)
| GTMGL2NUT | 2020-11-16 13:09 | 2020-11-01 | Field |  |  | SALT | Salinity | 5.26 | ppt | [6 empty] | <0>
| GTMGL2NUT | 2020-11-16 13:09 | 2020-11-01 | Field |  |  | SECCHI | Secchi Disk | 0.4 | m | [6 empty] | <0> |  |  | 2020-11-16 18:45
| GTMGL2NUT | 2020-11-16 13:09 | 2020-11-01 | Field |  |  | SpCond | Specific Conductance | 9342 | uS/cm | [6 empty] | <0> |  |  | 2020-11-20 15:08
| GTMGL2NUT | 2020-11-16 13:09 | 2020-11-01 | Field |  |  | WDEPTH | Water Depth | 0.85366 | m |  |  |  |  | converted from 2.8 ft |  | <0>
| GTMGL2NUT | 2020-11-16 13:09 | 2020-11-01 | Field |  |  | WIND_D | Wind Direction | N | [7 empty] | <0> |  |  | 2020-11-19 12:33 | EPA 351.2 Rev. 2.0
| GTMGL2NUT | 2020-11-16 13:09 | 2020-11-01 | Field |  |  | WIND_S | Wind Speed | 2.7 | m/s | [6 empty] | <0> |  |  | 2020-11-19 12:11 | EPA 351.2 Rev. 2.0
| GTMGL2NUT | 2020-11-16 13:09 | 2020-11-01 | Field |  |  | WTEM | Water temperature | 24.3 | C | [6 empty] | <0> |  |  | 2020-11-16 18:00
| GTMGL2NUT | 2020-11-16 13:09 | 2020-11-01 | Sample |  |  | Alkalinity | Total Alkalinity | 120 | mg CaCO3/L |  | 0.65 | 2.5 |  |  |  | <0> |  |  | 2020-11-17 14:19 | SM 10200 H (mod.)
| GTMGL2NUT | 2020-11-16 13:09 | 2020-11-01 | Sample |  |  | Bromide | Bromide | 9.9 | mg Br/L |  | 0.26 | 0.8 |  |  |  | <0> |  |  | 2020-10-19 15:03 | EPA 365.1 Rev. 2.0 | E31780 | NELAP | FDEP | RQ-2020-08-24-02
| GTMGL2NUT | 2020-11-16 13:09 | 2020-11-01 | Sample |  |  | CHLa_C | Chlorophyll a, Corrected (Monochromatic) | 43 | ug/L |  | 1.6 | 5 |  | A |  | <1> (CSM)
| GTMGL2NUT | 2020-11-16 13:09 | 2020-11-01 | Sample |  |  | CHLa_UnC | Chlorophyll a, Uncorrected (Trichromatic) | 50 | ug/L |  | 1.2 | 3.6 |  | A |  | <1> (CSM)
| GTMGL2NUT | 2020-11-16 13:09 | 2020-11-01 | Sample |  |  | Cu | Copper | 21.7 | ug/L | 1 | 0.7 |  | 1 |  |  | <0> |  |  | 2020-11-20 21:35 | SM 5310 B-2011
| GTMGL2NUT | 2020-11-16 13:09 | 2020-11-01 | Sample |  |  | ENTERO | Enterococcus | 63 | MPN/100mL | 10 |  |  | 10 |  |  | <0> |  |  | 2020-11-23 15:30 | SM 4500 F-C-2011
| GTMGL2NUT | 2020-11-16 13:09 | 2020-11-01 | Sample |  |  | FECCOL | Coliform, Fecal | 45 | CFU/100mL | 9 |  |  | 9 | B |  | <1> (CSM) |  |  | 2020-11-20 17:10 | EPA 300.0 Rev. 2.1
| GTMGL2NUT | 2020-11-16 13:09 | 2020-11-01 | Sample |  |  | Fluoride | Fluoride | 0.37 | mg F/L |  | 0.035 | 0.1 |  |  |  | <0> |  |  | 2020-10-19 11:10 | EPA 353.2 Rev. 2.0 | E31780 | NELAP | FDEP | RQ-2020-08-24-02
| GTMGL2NUT | 2020-11-16 13:09 | 2020-11-01 | Sample |  |  | NH4F | Ammonium, Filtered | 0.092 | mg N/L |  | 0.002 | 0.005 |  |  |  | <0> |  |  | 2020-10-23 15:07 | EPA 351.2 Rev. 2.0 | E31780 | NELAP | FDEP | RQ-2020-08-24-02
| GTMGL2NUT | 2020-11-16 13:09 | 2020-11-01 | Sample |  |  | NO23F | Nitrate+Nitrite | 0.004 | mg/L |  |  |  |  | I |  | <0> (CUF)
| GTMGL2NUT | 2020-11-16 13:09 | 2020-11-01 | Sample |  |  | PHEA | Phaeophytin a | 9.3 | ug/L |  | 1.8 | 5.4 |  | A |  | <1> (CSM) |  |  | 2020-11-19 04:44 | SM 2320 B-2011
| GTMGL2NUT | 2020-11-16 13:09 | 2020-11-01 | Sample |  |  | PO4F | Orthophosphate, Filtered | 0.004 | mg P/L |  | 0.004 | 0.01 |  | U |  | <-4> [SBL]
| GTMGL2NUT | 2020-11-16 13:09 | 2020-11-01 | Sample |  |  | TKN | Total Kjeldahl Nitrogen | 2.1 | mg/L |  | 0.16 | 0.4 |  |  |  | <0>
| GTMGL2NUT | 2020-11-16 13:09 | 2020-11-01 | Sample |  |  | TKNF | Total Kjeldahl Nitrogen, Filtered | 1.4 | mg/L |  | 0.16 | 0.4 |  |  |  | <0> |  |  | 2020-11-21 13:57 | EPA 350.1 Rev. 2.0 | E82502 | NELAC | ALS Environmental
| GTMGL2NUT | 2020-11-16 13:09 | 2020-11-01 | Sample |  |  | TP | Total Phosphorus | 0.1 | mg/L | [6 empty] | <0> |  |  | 2020-11-19 15:12 | SM 2540 D-2011
| GTMGL2NUT | 2020-11-16 13:09 | 2020-11-01 | Sample |  |  | TSS | Total Suspended Solids | 28 | mg/L |  | 2 | 10 |  | A |  | <1> (CSM) |  |  | 2020-11-17 16:40 | EPA 365.1 Rev. 2.0
| GTMGL2NUT | 2020-11-16 13:09 | 2020-11-01 | Sample |  |  | Turbidity | Turbidity | 14 | NTU |  | 0.1 | 0.13 |  |  |  | <0>
| GTMGL2NUT | 2020-11-16 13:09 | 2020-11-01 | Sample |  |  | W-TOC | Organic Carbon | 22 | mg C/L |  | 0.5 | 1 |  |  |  | <0> |  |  | 2020-11-17 14:19 | SM 10200 H (mod.)
| GTMGL1NUT | 2020-12-01 | 2020-12-01 | Field |  |  | ATEMP | Air temperature |  | C | [6 empty] | <-2> [GDM]
| GTMGL1NUT | 2020-12-01 | 2020-12-01 | Field |  |  | DO | Dissolved oxygen |  | mg/L | [6 empty] | <-2> [GDM] |  |  | 2021-03-02 11:46 | 365.1 | E82502 | NELAC | ALS Environmental
| GTMGL1NUT | 2020-12-01 | 2020-12-01 | Field |  |  | DO_p | Dissolved oxygen, percent saturation |  | % | [6 empty] | <-2> [GDM] |  |  | 2021-02-24 17:23 | ASTM D6503-99 | E82502 | NELAC | ALS Environmental
| GTMGL1NUT | 2020-12-01 | 2020-12-01 | Field |  |  | pH | pH | [8 empty] | <-2> [GDM] |  |  | 2021-03-05 12:36 | 351.2 | E82502 | NELAC | ALS Environmental
| GTMGL1NUT | 2020-12-01 | 2020-12-01 | Field |  |  | SALT | Salinity |  | ppt | [6 empty] | <-2> [GDM]
| GTMGL1NUT | 2020-12-01 | 2020-12-01 | Field |  |  | SECCHI | Secchi Disk |  | m | [6 empty] | <-2> [GDM] |  |  | 2021-03-17 16:47 | SM 10200 H | E82502 | NELAC | ALS Environmental
| GTMGL1NUT | 2020-12-01 | 2020-12-01 | Field |  |  | SpCond | Specific Conductance |  | uS/cm | [6 empty] | <-2> [GDM] |  |  | 2021-03-03 14:14 | 351.2 | E82502 | NELAC | ALS Environmental
| GTMGL1NUT | 2020-12-01 | 2020-12-01 | Field |  |  | WDEPTH | Water Depth |  | m | [6 empty] | <-2> [GDM]
| GTMGL1NUT | 2020-12-01 | 2020-12-01 | Field |  |  | WIND_D | Wind Direction | [8 empty] | <-2> [GDM] |  |  | 2021-03-17 16:47 | SM 10200 H | E82502 | NELAC | ALS Environmental
| GTMGL1NUT | 2020-12-01 | 2020-12-01 | Field |  |  | WIND_S | Wind Speed |  | m/s | [6 empty] | <-2> [GDM] |  |  | 2021-02-24 16:13 | SM 9222 D | E82502 | NELAC | ALS Environmental
| GTMGL1NUT | 2020-12-01 | 2020-12-01 | Field |  |  | WTEM | Water temperature |  | C | [6 empty] | <-2> [GDM] |  |  | NA | Calculation | E82502 | NELAC | ALS Environmental
| GTMGL1NUT | 2020-12-01 | 2020-12-01 | Sample |  |  | CHLa_C | Chlorophyll a, Corrected (Monochromatic) |  | ug/L | [6 empty] | <-2> [GDM]
| GTMGL1NUT | 2020-12-01 | 2020-12-01 | Sample |  |  | CHLa_UnC | Chlorophyll a, Uncorrected (Trichromatic) |  | ug/L | [6 empty] | <-2> [GDM]
| GTMGL1NUT | 2020-12-01 | 2020-12-01 | Sample |  |  | CHLb_Tri_N | Chlorophyll b (Trichromatic) |  | ug/L | [6 empty] | <-2> [GDM]
| GTMGL1NUT | 2020-12-01 | 2020-12-01 | Sample |  |  | CHLc_Tri_N | Chlorophyll c (Trichromatic) |  | ug/L | [6 empty] | <-2> [GDM]
| GTMGL1NUT | 2020-12-01 | 2020-12-01 | Sample |  |  | Cu | Copper |  | ug/L | [6 empty] | <-2> [GDM]
| GTMGL1NUT | 2020-12-01 | 2020-12-01 | Sample |  |  | ENTERO | Enterococcus |  | MPN/100mL | [6 empty] | <-2> [GDM] |  |  | 2021-03-05 11:23 | E350.1 R2.0 | E82501 | NELAC | ALS Environmental
| GTMGL1NUT | 2020-12-01 | 2020-12-01 | Sample |  |  | FECCOL | Coliform, Fecal |  | CFU/100mL | [6 empty] | <-2> [GDM] |  |  | 2021-02-25 03:41 | E365.1 | E82491 | NELAC | ALS Environmental
| GTMGL1NUT | 2020-12-01 | 2020-12-01 | Sample |  |  | NO23F | Nitrate+Nitrite |  | mg/L | [6 empty] | <-2> [GDM] (CUF)
| GTMGL1NUT | 2020-12-01 | 2020-12-01 | Sample |  |  | OD664b/OD665a | OD664b/OD665a |  | NONE | [6 empty] | <-2> [GDM]
| GTMGL1NUT | 2020-12-01 | 2020-12-01 | Sample |  |  | PHEA | Phaeophytin a |  | ug/L | [6 empty] | <-2> [GDM]
| GTMGL1NUT | 2020-12-01 | 2020-12-01 | Sample |  |  | TKN | Total Kjeldahl Nitrogen |  | mg/L | [6 empty] | <-2> [GDM]
| GTMGL1NUT | 2020-12-01 | 2020-12-01 | Sample |  |  | TKNF | Total Kjeldahl Nitrogen, Filtered |  | mg/L | [6 empty] | <-2> [GDM]
| GTMGL1NUT | 2020-12-01 | 2020-12-01 | Sample |  |  | TN | Total Nitrogen |  | mg/L | [6 empty] | <-2> [GDM]
| GTMGL1NUT | 2020-12-01 | 2020-12-01 | Sample |  |  | TP | Total Phosphorus |  | mg/L | [6 empty] | <-2> [GDM]
| GTMGL2NUT | 2020-12-01 | 2020-12-01 | Sample |  |  | CHLa_C | Chlorophyll a, Corrected (Monochromatic) |  | ug/L | [6 empty] | <-2> [GDM]
| GTMGL2NUT | 2020-12-01 | 2020-12-01 | Sample |  |  | CHLa_UnC | Chlorophyll a, Uncorrected (Trichromatic) |  | ug/L | [6 empty] | <-2> [GDM]
| GTMGL2NUT | 2020-12-01 | 2020-12-01 | Sample |  |  | CHLb_Tri_N | Chlorophyll b (Trichromatic) |  | ug/L | [6 empty] | <-2> [GDM]
| GTMGL2NUT | 2020-12-01 | 2020-12-01 | Sample |  |  | CHLc_Tri_N | Chlorophyll c (Trichromatic) |  | ug/L | [6 empty] | <-2> [GDM]
| GTMGL2NUT | 2020-12-01 | 2020-12-01 | Sample |  |  | Cu | Copper |  | ug/L | [6 empty] | <-2> [GDM]
| GTMGL2NUT | 2020-12-01 | 2020-12-01 | Sample |  |  | ENTERO | Enterococcus |  | MPN/100mL | [6 empty] | <-2> [GDM]
| GTMGL2NUT | 2020-12-01 | 2020-12-01 | Sample |  |  | FECCOL | Coliform, Fecal |  | CFU/100mL | [6 empty] | <-2> [GDM]
| GTMGL2NUT | 2020-12-01 | 2020-12-01 | Sample |  |  | NO23F | Nitrate+Nitrite |  | mg/L | [6 empty] | <-2> [GDM] (CUF)
| GTMGL2NUT | 2020-12-01 | 2020-12-01 | Sample |  |  | OD664b/OD665a | OD664b/OD665a |  | NONE | [6 empty] | <-2> [GDM]
| GTMGL2NUT | 2020-12-01 | 2020-12-01 | Sample |  |  | PHEA | Phaeophytin a |  | ug/L | [6 empty] | <-2> [GDM] |  |  |  | EPA 353.2 Rev. 2.0
| GTMGL2NUT | 2020-12-01 | 2020-12-01 | Sample |  |  | TKN | Total Kjeldahl Nitrogen |  | mg/L | [6 empty] | <-2> [GDM]
| GTMGL2NUT | 2020-12-01 | 2020-12-01 | Sample |  |  | TKNF | Total Kjeldahl Nitrogen, Filtered |  | mg/L | [6 empty] | <-2> [GDM]
| GTMGL2NUT | 2020-12-01 | 2020-12-01 | Sample |  |  | TN | Total Nitrogen |  | mg/L | [6 empty] | <-2> [GDM]
| GTMGL2NUT | 2020-12-01 | 2020-12-01 | Sample |  |  | TP | Total Phosphorus |  | mg/L | [6 empty] | <-2> [GDM]
| GTMGR3NUT | 2020-12-01 10:12 | 2020-12-01 | Field |  |  | ATEMP | Air temperature | 11.1 | C | [6 empty] | <0> |  |  | 2020-11-19 11:27
| GTMGR3NUT | 2020-12-01 10:12 | 2020-12-01 | Field |  |  | DO | Dissolved oxygen | 7.33 | mg/L | [6 empty] | <0> |  |  | 2020-11-20 09:02 | SM 10200 H (mod.)
| GTMGR3NUT | 2020-12-01 10:12 | 2020-12-01 | Field |  |  | DO_p | Dissolved oxygen, percent saturation | 93.1 | % | [6 empty] | <0> |  |  | 2020-11-23 13:39
| GTMGR3NUT | 2020-12-01 10:12 | 2020-12-01 | Field |  |  | pH | pH | 7.88 | [7 empty] | <0> |  |  | 2020-11-20 15:35
| GTMGR3NUT | 2020-12-01 10:12 | 2020-12-01 | Field |  |  | SALT | Salinity | 26.84 | ppt | [6 empty] | <0> |  |  | 2020-11-20 09:02 | SM 10200 H (mod.)
| GTMGR3NUT | 2020-12-01 10:12 | 2020-12-01 | Field |  |  | SECCHI | Secchi Disk | 0.9 | m | [6 empty] | <0> |  |  | 2020-11-19 15:12
| GTMGR3NUT | 2020-12-01 10:12 | 2020-12-01 | Field |  |  | SpCond | Specific Conductance | 41718 | uS/cm | [6 empty] | <0> |  |  | 2020-11-16 18:00
| GTMGR3NUT | 2020-12-01 10:12 | 2020-12-01 | Field |  |  | WDEPTH | Water Depth | 2.8659 | m |  |  |  |  | converted from 9.4 ft |  | <0> |  |  | 2020-11-21 13:40 | EPA 350.1 Rev. 2.0 | E82502 | NELAC | ALS Environmental
| GTMGR3NUT | 2020-12-01 10:12 | 2020-12-01 | Field |  |  | WIND_D | Wind Direction | NW | [7 empty] | <0> |  |  | 2020-11-19 08:26
| GTMGR3NUT | 2020-12-01 10:12 | 2020-12-01 | Field |  |  | WIND_S | Wind Speed | 5.2 | m/s | [6 empty] | <0> |  |  | 2020-11-17 16:32
| GTMGR3NUT | 2020-12-01 10:12 | 2020-12-01 | Field |  |  | WTEM | Water temperature | 19.2 | C | [6 empty] | <0> |  |  | 2020-11-17 16:56
| GTMGR3NUT | 2020-12-01 10:12 | 2020-12-01 | Sample |  |  | CHLa_C | Chlorophyll a, Corrected (Monochromatic) | 3.8 | ug/L | 2.4 |  |  | 2.38 |  |  | <0>
| GTMGR3NUT | 2020-12-01 10:12 | 2020-12-01 | Sample |  |  | CHLa_UnC | Chlorophyll a, Uncorrected (Trichromatic) | 3.8 | ug/L | 2.4 |  |  | 2.38 |  |  | <0> |  |  | 2020-10-14 19:25 | EPA 351.2 Rev. 2.0 | E31780 | NELAP | FDEP | RQ-2020-08-24-02
| GTMGR3NUT | 2020-12-01 10:12 | 2020-12-01 | Sample |  |  | CHLb_Tri_N | Chlorophyll b (Trichromatic) | 2.4 | ug/L | 2.4 |  |  | 2.38 | U |  | <-4> [SBL]
| GTMGR3NUT | 2020-12-01 10:12 | 2020-12-01 | Sample |  |  | CHLc_Tri_N | Chlorophyll c (Trichromatic) | 2.4 | ug/L | 2.4 |  |  | 2.38 | U |  | <-4> [SBL]
| GTMGR3NUT | 2020-12-01 10:12 | 2020-12-01 | Sample |  |  | Cu | Copper | 64 | ug/L | 10 | 7 |  | 10 |  |  | <0> |  |  | 2020-11-20 21:17
| GTMGR3NUT | 2020-12-01 10:12 | 2020-12-01 | Sample |  |  | ENTERO | Enterococcus | 10 | MPN/100mL | 10 |  |  | 10 |  |  | <0>
| GTMGR3NUT | 2020-12-01 10:12 | 2020-12-01 | Sample |  |  | FECCOL | Coliform, Fecal | 10 | CFU/100mL | 10 |  |  | 10 | U |  | <-4> [SBL] |  |  | 2020-10-19 15:38 | EPA 365.1 Rev. 2.0 | E31780 | NELAP | FDEP | RQ-2020-08-24-02
| GTMGR3NUT | 2020-12-01 10:12 | 2020-12-01 | Sample |  |  | NH4F | Ammonium, Filtered | 0.075 | mg N/L | 0.02 | 0.01 |  | 1 |  |  | <0>
| GTMGR3NUT | 2020-12-01 10:12 | 2020-12-01 | Sample |  |  | NO23F | Nitrate+Nitrite | 0.05 | mg/L | 0.05 | 0.002 |  | 1 | U |  | <-3> [SBL] (CUF) |  |  | 2020-10-16 10:45 | EPA 353.2 Rev. 2.0 | E31780 | NELAP | FDEP | RQ-2020-08-24-02
| GTMGR3NUT | 2020-12-01 10:12 | 2020-12-01 | Sample |  |  | OD664b/OD665a | OD664b/OD665a | 1.75 | NONE |  |  |  | 2.38 |  |  | <0> |  |  | 2020-11-20 15:03
| GTMGR3NUT | 2020-12-01 10:12 | 2020-12-01 | Sample |  |  | PHEA | Phaeophytin a | 2.4 | ug/L | 2.4 |  |  | 2.38 | U |  | <-4> [SBL] |  |  | 2020-11-20 09:02 | SM 10200 H (mod.)
| GTMGR3NUT | 2020-12-01 10:12 | 2020-12-01 | Sample |  |  | TKN | Total Kjeldahl Nitrogen | 0.32 | mg/L | 0.2 | 0.05 |  | 1 |  |  | <0> |  |  | 2020-12-01 12:30
| GTMGR3NUT | 2020-12-01 10:12 | 2020-12-01 | Sample |  |  | TKNF | Total Kjeldahl Nitrogen, Filtered | 0.39 | mg/L | 0.2 | 0.05 |  | 1 |  |  | <0> |  |  | 2020-11-16 18:45
| GTMGR3NUT | 2020-12-01 10:12 | 2020-12-01 | Sample |  |  | TN | Total Nitrogen | 0.35 | mg/L | 0.2 |  |  | 1 |  |  | <0> |  |  | 2020-12-01 12:26
| GTMGR3NUT | 2020-12-01 10:12 | 2020-12-01 | Sample |  |  | TP | Total Phosphorus | 0.051 | mg/L | 0.05 | 0.004 |  | 1 |  |  | <0>
| GTMGRNUT | 2020-12-01 10:24 | 2020-12-01 | Field |  |  | ATEMP | Air temperature | 10.1 | C | [6 empty] | <0>
| GTMGRNUT | 2020-12-01 10:24 | 2020-12-01 | Field |  |  | DO | Dissolved oxygen | 7.35 | mg/L | [6 empty] | <0>
| GTMGRNUT | 2020-12-01 10:24 | 2020-12-01 | Field |  |  | DO_p | Dissolved oxygen, percent saturation | 91.6 | % | [6 empty] | <0>
| GTMGRNUT | 2020-12-01 10:24 | 2020-12-01 | Field |  |  | pH | pH | 7.82 | [7 empty] | <0>
| GTMGRNUT | 2020-12-01 10:24 | 2020-12-01 | Field |  |  | SALT | Salinity | 24.82 | ppt | [6 empty] | <0>
| GTMGRNUT | 2020-12-01 10:24 | 2020-12-01 | Field |  |  | SECCHI | Secchi Disk | 1.2 | m | [6 empty] | <0>
| GTMGRNUT | 2020-12-01 10:24 | 2020-12-01 | Field |  |  | SpCond | Specific Conductance | 38927 | uS/cm | [6 empty] | <0>
| GTMGRNUT | 2020-12-01 10:24 | 2020-12-01 | Field |  |  | WDEPTH | Water Depth | 4.3293 | m |  |  |  |  | converted from 14.2 ft |  | <0>
| GTMGRNUT | 2020-12-01 10:24 | 2020-12-01 | Field |  |  | WIND_D | Wind Direction | NW | [7 empty] | <0>
| GTMGRNUT | 2020-12-01 10:24 | 2020-12-01 | Field |  |  | WIND_S | Wind Speed | 1.6 | m/s | [6 empty] | <0>
| GTMGRNUT | 2020-12-01 10:24 | 2020-12-01 | Field |  |  | WTEM | Water temperature | 18.9 | C | [6 empty] | <0>
| GTMGRNUT | 2020-12-01 10:24 | 2020-12-01 | Sample |  |  | CHLa_C | Chlorophyll a, Corrected (Monochromatic) | 3.9 | ug/L | 2.4 |  |  | 2.38 |  |  | <0> |  |  | 2020-12-11 13:33 | SM 10200 H
| GTMGRNUT | 2020-12-01 10:24 | 2020-12-01 | Sample |  |  | CHLa_UnC | Chlorophyll a, Uncorrected (Trichromatic) | 4.1 | ug/L | 2.4 |  |  | 2.38 |  |  | <0> |  |  | 2020-12-11 13:33 | SM 10200 H
| GTMGRNUT | 2020-12-01 10:24 | 2020-12-01 | Sample |  |  | CHLb_Tri_N | Chlorophyll b (Trichromatic) | 2.4 | ug/L | 2.4 |  |  | 2.38 | U |  | <-4> [SBL] |  |  | 2020-12-11 13:33 | SM 10200 H
| GTMGRNUT | 2020-12-01 10:24 | 2020-12-01 | Sample |  |  | CHLc_Tri_N | Chlorophyll c (Trichromatic) | 2.4 | ug/L | 2.4 |  |  | 2.38 | U |  | <-4> [SBL] |  |  | 2020-12-11 13:33 | SM 10200 H
| GTMGRNUT | 2020-12-01 10:24 | 2020-12-01 | Sample |  |  | Cu | Copper | 57 | ug/L | 10 | 7 |  | 10 |  |  | <0> |  |  | 2020-12-04 17:05 | 6020A
| GTMGRNUT | 2020-12-01 10:24 | 2020-12-01 | Sample |  |  | ENTERO | Enterococcus | 31 | MPN/100mL | 10 |  |  | 10 |  |  | <0> |  |  | 2020-12-01 17:58 | ASTM D6503-99
| GTMGRNUT | 2020-12-01 10:24 | 2020-12-01 | Sample |  |  | FECCOL | Coliform, Fecal | 10 | CFU/100mL | 10 |  |  | 10 | U |  | <-4> [SBL] |  |  | 2020-12-01 18:12 | SM 9222 D
| GTMGRNUT | 2020-12-01 10:24 | 2020-12-01 | Sample |  |  | NH4F | Ammonium, Filtered | 0.05 | mg N/L | 0.02 | 0.01 |  | 1 |  |  | <0> |  |  | 2020-12-03 15:44 | E350.1 R2.0 | E82477 | NELAC | ALS Environmental
| GTMGRNUT | 2020-12-01 10:24 | 2020-12-01 | Sample |  |  | NO23F | Nitrate+Nitrite | 0.05 | mg/L | 0.05 | 0.002 |  | 1 | U |  | <-3> [SBL] (CUF) |  |  | 2020-12-07 20:11 | 353.2
| GTMGRNUT | 2020-12-01 10:24 | 2020-12-01 | Sample |  |  | OD664b/OD665a | OD664b/OD665a | 1.69 | NONE |  |  |  | 2.38 |  |  | <0> |  |  | 2020-12-11 13:33 | SM 10200 H
| GTMGRNUT | 2020-12-01 10:24 | 2020-12-01 | Sample |  |  | PHEA | Phaeophytin a | 2.4 | ug/L | 2.4 |  |  | 2.38 | U |  | <-4> [SBL] |  |  | 2020-12-11 13:33 | SM 10200 H
| GTMGRNUT | 2020-12-01 10:24 | 2020-12-01 | Sample |  |  | TKN | Total Kjeldahl Nitrogen | 0.42 | mg/L | 0.2 | 0.05 |  | 1 |  |  | <0> |  |  | 2020-12-04 12:31 | 351.2
| GTMGRNUT | 2020-12-01 10:24 | 2020-12-01 | Sample |  |  | TKNF | Total Kjeldahl Nitrogen, Filtered | 0.4 | mg/L | 0.2 | 0.05 |  | 1 |  |  | <0> |  |  | 2020-12-04 13:25 | 351.2
| GTMGRNUT | 2020-12-01 10:24 | 2020-12-01 | Sample |  |  | TN | Total Nitrogen | 0.45 | mg/L | 0.2 |  |  | 1 |  |  | <0> |  |  | NA | Calculation
| GTMGRNUT | 2020-12-01 10:24 | 2020-12-01 | Sample |  |  | TP | Total Phosphorus | 0.05 | mg/L | 0.05 | 0.004 |  | 1 | U |  | <-4> [SBL] |  |  | 2020-12-07 11:32 | 365.1
| GTMGR1NUT | 2020-12-01 10:36 | 2020-12-01 | Field |  |  | ATEMP | Air temperature | 10.9 | C | [6 empty] | <0> |  |  | 2020-11-30 10:23
| GTMGR1NUT | 2020-12-01 10:36 | 2020-12-01 | Field |  |  | DO | Dissolved oxygen | 7.74 | mg/L | [6 empty] | <0>
| GTMGR1NUT | 2020-12-01 10:36 | 2020-12-01 | Field |  |  | DO_p | Dissolved oxygen, percent saturation | 89.7 | % | [6 empty] | <0>
| GTMGR1NUT | 2020-12-01 10:36 | 2020-12-01 | Field |  |  | pH | pH | 7.75 | [7 empty] | <0>
| GTMGR1NUT | 2020-12-01 10:36 | 2020-12-01 | Field |  |  | SALT | Salinity | 20.96 | ppt | [6 empty] | <0> |  |  | 2020-11-17 16:34
| GTMGR1NUT | 2020-12-01 10:36 | 2020-12-01 | Field |  |  | SECCHI | Secchi Disk | 0.8 | m | [6 empty] | <0>
| GTMGR1NUT | 2020-12-01 10:36 | 2020-12-01 | Field |  |  | SpCond | Specific Conductance | 33350 | uS/cm | [6 empty] | <0>
| GTMGR1NUT | 2020-12-01 10:36 | 2020-12-01 | Field |  |  | WDEPTH | Water Depth | 1.7378 | m |  |  |  |  | converted from 5.7 ft |  | <0> |  |  | 2020-11-19 08:51
| GTMGR1NUT | 2020-12-01 10:36 | 2020-12-01 | Field |  |  | WIND_D | Wind Direction | NW | [7 empty] | <0>
| GTMGR1NUT | 2020-12-01 10:36 | 2020-12-01 | Field |  |  | WIND_S | Wind Speed | 4.8 | m/s | [6 empty] | <0> |  |  | 2020-11-23 13:41
| GTMGR1NUT | 2020-12-01 10:36 | 2020-12-01 | Field |  |  | WTEM | Water temperature | 16.3 | C | [6 empty] | <0>
| GTMGR1NUT | 2020-12-01 10:36 | 2020-12-01 | Sample |  |  | CHLa_C | Chlorophyll a, Corrected (Monochromatic) | 4.5 | ug/L | 2.6 |  |  | 2.53 |  |  | <0>
| GTMGR1NUT | 2020-12-01 10:36 | 2020-12-01 | Sample |  |  | CHLa_UnC | Chlorophyll a, Uncorrected (Trichromatic) | 5.1 | ug/L | 2.6 |  |  | 2.53 |  |  | <0> |  |  | 2020-11-21 13:52 | EPA 350.1 Rev. 2.0 | E82502 | NELAC | ALS Environmental
| GTMGR1NUT | 2020-12-01 10:36 | 2020-12-01 | Sample |  |  | CHLb_Tri_N | Chlorophyll b (Trichromatic) | 2.6 | ug/L | 2.6 |  |  | 2.53 | U |  | <-4> [SBL] |  |  | 2020-11-19 15:12
| GTMGR1NUT | 2020-12-01 10:36 | 2020-12-01 | Sample |  |  | CHLc_Tri_N | Chlorophyll c (Trichromatic) | 2.6 | ug/L | 2.6 |  |  | 2.53 | U |  | <-4> [SBL]
| GTMGR1NUT | 2020-12-01 10:36 | 2020-12-01 | Sample |  |  | Cu | Copper | 50 | ug/L | 10 | 7 |  | 10 |  |  | <0>
| GTMGR1NUT | 2020-12-01 10:36 | 2020-12-01 | Sample |  |  | ENTERO | Enterococcus | 10 | MPN/100mL | 10 |  |  | 10 | U |  | <-4> [SBL] |  |  | 2020-11-20 21:27
| GTMGR1NUT | 2020-12-01 10:36 | 2020-12-01 | Sample |  |  | FECCOL | Coliform, Fecal | 9 | CFU/100mL | 9 |  |  | 9 | B |  | <1> (CSM) |  |  | 2020-11-19 12:23
| GTMGR1NUT | 2020-12-01 10:36 | 2020-12-01 | Sample |  |  | NH4F | Ammonium, Filtered | 0.22 | mg N/L | 0.02 | 0.01 |  | 1 |  |  | <0>
| GTMGR1NUT | 2020-12-01 10:36 | 2020-12-01 | Sample |  |  | NO23F | Nitrate+Nitrite | 0.05 | mg/L | 0.05 | 0.002 |  | 1 | U |  | <-3> [SBL] (CUF) |  |  | 2020-11-20 15:39
| GTMGR1NUT | 2020-12-01 10:36 | 2020-12-01 | Sample |  |  | OD664b/OD665a | OD664b/OD665a | 1.59 | NONE |  |  |  | 2.53 |  |  | <0> |  |  | 2020-11-19 12:23
| GTMGR1NUT | 2020-12-01 10:36 | 2020-12-01 | Sample |  |  | PHEA | Phaeophytin a | 2.6 | ug/L | 2.6 |  |  | 2.53 | U |  | <-4> [SBL] |  |  | 2020-11-21 07:42
| GTMGR1NUT | 2020-12-01 10:36 | 2020-12-01 | Sample |  |  | TKN | Total Kjeldahl Nitrogen | 0.81 | mg/L | 0.2 | 0.05 |  | 1 |  |  | <0> |  |  | 2020-11-16 18:45
| GTMGR1NUT | 2020-12-01 10:36 | 2020-12-01 | Sample |  |  | TKNF | Total Kjeldahl Nitrogen, Filtered | 0.61 | mg/L | 0.2 | 0.05 |  | 1 |  |  | <0> |  |  | 2020-11-16 18:00
| GTMGR1NUT | 2020-12-01 10:36 | 2020-12-01 | Sample |  |  | TN | Total Nitrogen | 0.83 | mg/L | 0.2 |  |  | 1 |  |  | <0> |  |  | 2020-11-17 15:56
| GTMGR1NUT | 2020-12-01 10:36 | 2020-12-01 | Sample |  |  | TP | Total Phosphorus | 0.059 | mg/L | 0.05 | 0.004 |  | 1 |  |  | <0> |  |  | 2020-11-20 15:39
| GTMRNNUT | 2020-12-01 10:46 | 2020-12-01 | Field |  |  | ATEMP | Air temperature | 9.7 | C | [6 empty] | <0>
| GTMRNNUT | 2020-12-01 10:46 | 2020-12-01 | Field |  |  | DO | Dissolved oxygen | 7.23 | mg/L | [6 empty] | <0>
| GTMRNNUT | 2020-12-01 10:46 | 2020-12-01 | Field |  |  | DO_p | Dissolved oxygen, percent saturation | 83.7 | % | [6 empty] | <0>
| GTMRNNUT | 2020-12-01 10:46 | 2020-12-01 | Field |  |  | pH | pH | 7.73 | [7 empty] | <0>
| GTMRNNUT | 2020-12-01 10:46 | 2020-12-01 | Field |  |  | SALT | Salinity | 20.64 | ppt | [6 empty] | <0>
| GTMRNNUT | 2020-12-01 10:46 | 2020-12-01 | Field |  |  | SECCHI | Secchi Disk | 0.8 | m | [6 empty] | <0>
| GTMRNNUT | 2020-12-01 10:46 | 2020-12-01 | Field |  |  | SpCond | Specific Conductance | 32918 | uS/cm | [6 empty] | <0>
| GTMRNNUT | 2020-12-01 10:46 | 2020-12-01 | Field |  |  | WDEPTH | Water Depth | 1.189 | m |  |  |  |  | converted from 3.9 ft |  | <0>
| GTMRNNUT | 2020-12-01 10:46 | 2020-12-01 | Field |  |  | WIND_D | Wind Direction | NW | [7 empty] | <0>
| GTMRNNUT | 2020-12-01 10:46 | 2020-12-01 | Field |  |  | WIND_S | Wind Speed | 1.4 | m/s | [6 empty] | <0>
| GTMRNNUT | 2020-12-01 10:46 | 2020-12-01 | Field |  |  | WTEM | Water temperature | 16.4 | C | [6 empty] | <0>
| GTMRNNUT | 2020-12-01 10:46 | 2020-12-01 | Sample |  |  | CHLa_C | Chlorophyll a, Corrected (Monochromatic) | 7.7 | ug/L | 3.2 |  |  | 3.17 |  |  | <0> |  |  | 2020-12-11 13:33 | SM 10200 H
| GTMRNNUT | 2020-12-01 10:46 | 2020-12-01 | Sample |  |  | CHLa_UnC | Chlorophyll a, Uncorrected (Trichromatic) | 8.6 | ug/L | 3.2 |  |  | 3.17 |  |  | <0> |  |  | 2020-12-11 13:33 | SM 10200 H
| GTMRNNUT | 2020-12-01 10:46 | 2020-12-01 | Sample |  |  | CHLb_Tri_N | Chlorophyll b (Trichromatic) | 3.2 | ug/L | 3.2 |  |  | 3.17 | U |  | <-4> [SBL] |  |  | 2020-12-11 13:33 | SM 10200 H
| GTMRNNUT | 2020-12-01 10:46 | 2020-12-01 | Sample |  |  | CHLc_Tri_N | Chlorophyll c (Trichromatic) | 3.2 | ug/L | 3.2 |  |  | 3.17 | U |  | <-4> [SBL] |  |  | 2020-12-11 13:33 | SM 10200 H
| GTMRNNUT | 2020-12-01 10:46 | 2020-12-01 | Sample |  |  | Cu | Copper | 47 | ug/L | 10 | 7 |  | 10 |  |  | <0> |  |  | 2020-12-04 17:03 | 6020A
| GTMRNNUT | 2020-12-01 10:46 | 2020-12-01 | Sample |  |  | ENTERO | Enterococcus | 10 | MPN/100mL | 10 |  |  | 10 | U |  | <-4> [SBL] |  |  | 2020-12-01 17:58 | ASTM D6503-99
| GTMRNNUT | 2020-12-01 10:46 | 2020-12-01 | Sample |  |  | FECCOL | Coliform, Fecal | 36 | CFU/100mL | 9 |  |  | 9 | B |  | <1> (CSM) |  |  | 2020-12-01 18:41 | SM 9222 D
| GTMRNNUT | 2020-12-01 10:46 | 2020-12-01 | Sample |  |  | NH4F | Ammonium, Filtered | 0.25 | mg N/L | 0.02 | 0.01 |  | 1 |  |  | <0> |  |  | 2020-12-03 15:40 | E350.1 R2.0 | E82476 | NELAC | ALS Environmental
| GTMRNNUT | 2020-12-01 10:46 | 2020-12-01 | Sample |  |  | NO23F | Nitrate+Nitrite | 0.05 | mg/L | 0.05 | 0.002 |  | 1 | U |  | <-3> [SBL] (CUF) |  |  | 2020-12-07 20:09 | 353.2
| GTMRNNUT | 2020-12-01 10:46 | 2020-12-01 | Sample |  |  | OD664b/OD665a | OD664b/OD665a | 1.61 | NONE |  |  |  | 3.17 |  |  | <0> |  |  | 2020-12-11 13:33 | SM 10200 H
| GTMRNNUT | 2020-12-01 10:46 | 2020-12-01 | Sample |  |  | PHEA | Phaeophytin a | 3.2 | ug/L | 3.2 |  |  | 3.17 | U |  | <-4> [SBL] |  |  | 2020-12-11 13:33 | SM 10200 H
| GTMRNNUT | 2020-12-01 10:46 | 2020-12-01 | Sample |  |  | TKN | Total Kjeldahl Nitrogen | 0.94 | mg/L | 0.2 | 0.05 |  | 1 |  |  | <0> |  |  | 2020-12-04 13:31 | 351.2
| GTMRNNUT | 2020-12-01 10:46 | 2020-12-01 | Sample |  |  | TKNF | Total Kjeldahl Nitrogen, Filtered | 1.08 | mg/L | 0.2 | 0.05 |  | 1 |  |  | <0> |  |  | 2020-12-04 13:24 | 351.2
| GTMRNNUT | 2020-12-01 10:46 | 2020-12-01 | Sample |  |  | TN | Total Nitrogen | 0.96 | mg/L | 0.2 |  |  | 1 |  |  | <0> |  |  | NA | Calculation
| GTMRNNUT | 2020-12-01 10:46 | 2020-12-01 | Sample |  |  | TP | Total Phosphorus | 0.071 | mg/L | 0.05 | 0.004 |  | 1 |  |  | <0> |  |  | 2020-12-07 11:31 | 365.1
| GTMLSNUT | 2020-12-01 11:34 | 2020-12-01 | Field |  |  | ATEMP | Air temperature | 9 | C | [6 empty] | <0>
| GTMLSNUT | 2020-12-01 11:34 | 2020-12-01 | Field |  |  | DO | Dissolved oxygen | 10.31 | mg/L | [6 empty] | <0>
| GTMLSNUT | 2020-12-01 11:34 | 2020-12-01 | Field |  |  | DO_p | Dissolved oxygen, percent saturation | 106.4 | % | [6 empty] | <0>
| GTMLSNUT | 2020-12-01 11:34 | 2020-12-01 | Field |  |  | pH | pH | 8.14 | [7 empty] | <0>
| GTMLSNUT | 2020-12-01 11:34 | 2020-12-01 | Field |  |  | SALT | Salinity | 14.28 | ppt | [6 empty] | <0>
| GTMLSNUT | 2020-12-01 11:34 | 2020-12-01 | Field |  |  | SECCHI | Secchi Disk | 0.25 | m | [6 empty] | <0>
| GTMLSNUT | 2020-12-01 11:34 | 2020-12-01 | Field |  |  | SpCond | Specific Conductance | 23528 | uS/cm | [6 empty] | <0>
| GTMLSNUT | 2020-12-01 11:34 | 2020-12-01 | Field |  |  | WDEPTH | Water Depth | 0.7622 | m |  |  |  |  | converted from 2.5 ft |  | <0>
| GTMLSNUT | 2020-12-01 11:34 | 2020-12-01 | Field |  |  | WIND_D | Wind Direction | [8 empty] | <0>
| GTMLSNUT | 2020-12-01 11:34 | 2020-12-01 | Field |  |  | WIND_S | Wind Speed | 4.2 | m/s | [6 empty] | <0>
| GTMLSNUT | 2020-12-01 11:34 | 2020-12-01 | Field |  |  | WTEM | Water temperature | 12.6 | C | [6 empty] | <0>
| GTMLSNUT | 2020-12-01 11:34 | 2020-12-01 | Sample |  |  | CHLa_C | Chlorophyll a, Corrected (Monochromatic) | 11.3 | ug/L | 4.8 |  |  | 4.75 |  |  | <0> |  |  | 2020-12-11 13:33 | SM 10200 H
| GTMLSNUT | 2020-12-01 11:34 | 2020-12-01 | Sample |  |  | CHLa_UnC | Chlorophyll a, Uncorrected (Trichromatic) | 13.7 | ug/L | 4.8 |  |  | 4.75 |  |  | <0> |  |  | 2020-12-11 13:33 | SM 10200 H
| GTMLSNUT | 2020-12-01 11:34 | 2020-12-01 | Sample |  |  | CHLb_Tri_N | Chlorophyll b (Trichromatic) | 4.8 | ug/L | 4.8 |  |  | 4.75 | U |  | <-4> [SBL] |  |  | 2020-12-11 13:33 | SM 10200 H
| GTMLSNUT | 2020-12-01 11:34 | 2020-12-01 | Sample |  |  | CHLc_Tri_N | Chlorophyll c (Trichromatic) | 4.8 | ug/L | 4.8 |  |  | 4.75 | U |  | <-4> [SBL] |  |  | 2020-12-11 13:33 | SM 10200 H
| GTMLSNUT | 2020-12-01 11:34 | 2020-12-01 | Sample |  |  | Cu | Copper | 31 | ug/L | 10 | 7 |  | 10 |  |  | <0> |  |  | 2020-12-04 17:01 | 6020A
| GTMLSNUT | 2020-12-01 11:34 | 2020-12-01 | Sample |  |  | ENTERO | Enterococcus | 10 | MPN/100mL | 10 |  |  | 10 | U |  | <-4> [SBL] |  |  | 2020-12-01 17:58 | ASTM D6503-99
| GTMLSNUT | 2020-12-01 11:34 | 2020-12-01 | Sample |  |  | FECCOL | Coliform, Fecal | 36 | CFU/100mL | 9 |  |  | 9 | B |  | <1> (CSM) |  |  | 2020-12-01 18:41 | SM 9222 D
| GTMLSNUT | 2020-12-01 11:34 | 2020-12-01 | Sample |  |  | NH4F | Ammonium, Filtered | 0.22 | mg N/L | 0.2 | 0.01 |  | 1 |  |  | <0> |  |  | 2020-12-03 15:39 | E350.1 R2.0 | E82475 | NELAC | ALS Environmental
| GTMLSNUT | 2020-12-01 11:34 | 2020-12-01 | Sample |  |  | NO23F | Nitrate+Nitrite | 0.05 | mg/L | 0.05 | 0.002 |  | 1 | U |  | <-3> [SBL] (CUF) |  |  | 2020-12-07 20:08 | 353.2
| GTMLSNUT | 2020-12-01 11:34 | 2020-12-01 | Sample |  |  | OD664b/OD665a | OD664b/OD665a | 1.54 | NONE |  |  |  | 4.75 |  |  | <0> |  |  | 2020-12-11 13:33 | SM 10200 H
| GTMLSNUT | 2020-12-01 11:34 | 2020-12-01 | Sample |  |  | PHEA | Phaeophytin a | 4.8 | ug/L | 4.8 |  |  | 4.75 | U |  | <-4> [SBL] |  |  | 2020-12-11 13:33 | SM 10200 H
| GTMLSNUT | 2020-12-01 11:34 | 2020-12-01 | Sample |  |  | TKN | Total Kjeldahl Nitrogen | 1.4 | mg/L | 0.2 | 0.05 |  | 1 |  |  | <0> |  |  | 2020-12-04 12:30 | 351.2
| GTMLSNUT | 2020-12-01 11:34 | 2020-12-01 | Sample |  |  | TKNF | Total Kjeldahl Nitrogen, Filtered | 1.37 | mg/L | 0.2 | 0.05 |  | 1 |  |  | <0> |  |  | 2020-12-04 13:23 | 351.2
| GTMLSNUT | 2020-12-01 11:34 | 2020-12-01 | Sample |  |  | TN | Total Nitrogen | 1.42 | mg/L | 0.2 |  |  | 1 |  |  | <0> |  |  | NA | Calculation
| GTMLSNUT | 2020-12-01 11:34 | 2020-12-01 | Sample |  |  | TP | Total Phosphorus | 0.056 | mg/L | 0.05 | 0.004 |  | 1 |  |  | <0> |  |  | 2020-12-07 11:30 | 365.1
| GTMGL4NUT | 2020-12-01 11:51 | 2020-12-01 | Field |  |  | ATEMP | Air temperature | 10.9 | C | [6 empty] | <0> |  |  | 2020-11-17 16:56 | EPA 180.1 Rev. 2.0
| GTMGL4NUT | 2020-12-01 11:51 | 2020-12-01 | Field |  |  | DO | Dissolved oxygen | 8.84 | mg/L | [6 empty] | <0>
| GTMGL4NUT | 2020-12-01 11:51 | 2020-12-01 | Field |  |  | DO_p | Dissolved oxygen, percent saturation | 98.5 | % | [6 empty] | <0>
| GTMGL4NUT | 2020-12-01 11:51 | 2020-12-01 | Field |  |  | pH | pH | 8.06 | [7 empty] | <0>
| GTMGL4NUT | 2020-12-01 11:51 | 2020-12-01 | Field |  |  | SALT | Salinity | 15.44 | ppt | [6 empty] | <0> |  |  | 2020-11-19 09:04 | SM 2320 B-2011
| GTMGL4NUT | 2020-12-01 11:51 | 2020-12-01 | Field |  |  | SECCHI | Secchi Disk | 0.6 | m | [6 empty] | <0> |  |  | 2020-11-23 13:42 | EPA 365.1 Rev. 2.0
| GTMGL4NUT | 2020-12-01 11:51 | 2020-12-01 | Field |  |  | SpCond | Specific Conductance | 25300 | uS/cm | [6 empty] | <0>
| GTMGL4NUT | 2020-12-01 11:51 | 2020-12-01 | Field |  |  | WDEPTH | Water Depth | 0.94512 | m |  |  |  |  | converted from 3.1 ft |  | <0> |  |  | 2020-11-19 15:12 | SM 2540 D-2011
| GTMGL4NUT | 2020-12-01 11:51 | 2020-12-01 | Field |  |  | WIND_D | Wind Direction | NW | [7 empty] | <0> |  |  | 2020-11-19 12:29 | EPA 351.2 Rev. 2.0
| GTMGL4NUT | 2020-12-01 11:51 | 2020-12-01 | Field |  |  | WIND_S | Wind Speed | 2.2 | m/s | [6 empty] | <0> |  |  | 2020-11-19 12:24 | EPA 351.2 Rev. 2.0
| GTMGL4NUT | 2020-12-01 11:51 | 2020-12-01 | Field |  |  | WTEM | Water temperature | 15.9 | C | [6 empty] | <0> |  |  | 2020-11-20 15:41
| GTMGL4NUT | 2020-12-01 11:57 | 2020-12-01 | Sample |  |  | CHLa_C | Chlorophyll a, Corrected (Monochromatic) | 14.4 | ug/L | 3.8 |  |  | 3.8 |  |  | <0>
| GTMGL4NUT | 2020-12-01 11:57 | 2020-12-01 | Sample |  |  | CHLa_UnC | Chlorophyll a, Uncorrected (Trichromatic) | 15.9 | ug/L | 3.8 |  |  | 3.8 |  |  | <0>
| GTMGL4NUT | 2020-12-01 11:57 | 2020-12-01 | Sample |  |  | CHLb_Tri_N | Chlorophyll b (Trichromatic) | 3.8 | ug/L | 3.8 |  |  | 3.8 | U |  | <-4> [SBL]
| GTMGL4NUT | 2020-12-01 11:57 | 2020-12-01 | Sample |  |  | CHLc_Tri_N | Chlorophyll c (Trichromatic) | 3.8 | ug/L | 3.8 |  |  | 3.8 | U |  | <-4> [SBL]
| GTMGL4NUT | 2020-12-01 11:57 | 2020-12-01 | Sample |  |  | Cu | Copper | 36 | ug/L | 10 | 7 |  | 10 |  |  | <0>
| GTMGL4NUT | 2020-12-01 11:57 | 2020-12-01 | Sample |  |  | ENTERO | Enterococcus | 10 | MPN/100mL | 10 |  |  | 10 | U |  | <-4> [SBL]
| GTMGL4NUT | 2020-12-01 11:57 | 2020-12-01 | Sample |  |  | FECCOL | Coliform, Fecal | 10 | CFU/100mL | 10 |  |  | 10 | U |  | <-4> [SBL] |  |  | 2020-11-30 10:31 | EPA 353.2 Rev. 2.0
| GTMGL4NUT | 2020-12-01 11:57 | 2020-12-01 | Sample |  |  | NH4F | Ammonium, Filtered | 0.25 | mg N/L | 0.02 | 0.01 |  | 1 |  |  | <0>
| GTMGL4NUT | 2020-12-01 11:57 | 2020-12-01 | Sample |  |  | NO23F | Nitrate+Nitrite | 0.05 | mg/L | 0.05 | 0.002 |  | 1 | U |  | <-3> [SBL] (CUF)
| GTMGL4NUT | 2020-12-01 11:57 | 2020-12-01 | Sample |  |  | OD664b/OD665a | OD664b/OD665a | 1.63 | NONE |  |  |  | 3.8 |  |  | <0>
| GTMGL4NUT | 2020-12-01 11:57 | 2020-12-01 | Sample |  |  | PHEA | Phaeophytin a | 3.8 | ug/L | 3.8 |  |  | 3.8 | U |  | <-4> [SBL]
| GTMGL4NUT | 2020-12-01 11:57 | 2020-12-01 | Sample |  |  | TKN | Total Kjeldahl Nitrogen | 1.33 | mg/L | 0.2 | 0.05 |  | 1 |  |  | <0>
| GTMGL4NUT | 2020-12-01 11:57 | 2020-12-01 | Sample |  |  | TKNF | Total Kjeldahl Nitrogen, Filtered | 1.33 | mg/L | 0.2 | 0.05 |  | 1 |  |  | <0>
| GTMGL4NUT | 2020-12-01 11:57 | 2020-12-01 | Sample |  |  | TN | Total Nitrogen | 1.34 | mg/L | 0.2 |  |  | 1 |  |  | <0>
| GTMGL4NUT | 2020-12-01 11:57 | 2020-12-01 | Sample |  |  | TP | Total Phosphorus | 0.051 | mg/L | 0.05 | 0.004 |  | 1 |  |  | <0>
| GTMLMNUT | 2020-12-01 12:08 | 2020-12-01 | Field |  |  | ATEMP | Air temperature | 9.5 | C | [6 empty] | <0>
| GTMLMNUT | 2020-12-01 12:08 | 2020-12-01 | Field |  |  | DO | Dissolved oxygen | 9.63 | mg/L | [6 empty] | <0>
| GTMLMNUT | 2020-12-01 12:08 | 2020-12-01 | Field |  |  | DO_p | Dissolved oxygen, percent saturation | 101.8 | % | [6 empty] | <0>
| GTMLMNUT | 2020-12-01 12:08 | 2020-12-01 | Field |  |  | pH | pH | 8.14 | [7 empty] | <0>
| GTMLMNUT | 2020-12-01 12:08 | 2020-12-01 | Field |  |  | SALT | Salinity | 11.11 | ppt | [6 empty] | <0>
| GTMLMNUT | 2020-12-01 12:08 | 2020-12-01 | Field |  |  | SECCHI | Secchi Disk | 0.5 | m | [6 empty] | <0>
| GTMLMNUT | 2020-12-01 12:08 | 2020-12-01 | Field |  |  | SpCond | Specific Conductance | 18677 | uS/cm | [6 empty] | <0>
| GTMLMNUT | 2020-12-01 12:08 | 2020-12-01 | Field |  |  | WDEPTH | Water Depth | 0.79268 | m |  |  |  |  | converted from 2.6 ft |  | <0>
| GTMLMNUT | 2020-12-01 12:08 | 2020-12-01 | Field |  |  | WIND_D | Wind Direction | NW | [7 empty] | <0>
| GTMLMNUT | 2020-12-01 12:08 | 2020-12-01 | Field |  |  | WIND_S | Wind Speed | 4.3 | m/s | [6 empty] | <0>
| GTMLMNUT | 2020-12-01 12:08 | 2020-12-01 | Field |  |  | WTEM | Water temperature | 14.7 | C | [6 empty] | <0>
| GTMLMNUT | 2020-12-01 12:08 | 2020-12-01 | Sample |  |  | CHLa_C | Chlorophyll a, Corrected (Monochromatic) | 23.1 | ug/L | 4.8 |  |  | 4.75 |  |  | <0> |  |  | 2020-12-11 13:33 | SM 10200 H
| GTMLMNUT | 2020-12-01 12:08 | 2020-12-01 | Sample |  |  | CHLa_UnC | Chlorophyll a, Uncorrected (Trichromatic) | 28.3 | ug/L | 4.8 |  |  | 4.75 |  |  | <0> |  |  | 2020-12-11 13:33 | SM 10200 H
| GTMLMNUT | 2020-12-01 12:08 | 2020-12-01 | Sample |  |  | CHLb_Tri_N | Chlorophyll b (Trichromatic) | 4.8 | ug/L | 4.8 |  |  | 4.75 | U |  | <-4> [SBL] |  |  | 2020-12-11 13:33 | SM 10200 H
| GTMLMNUT | 2020-12-01 12:08 | 2020-12-01 | Sample |  |  | CHLc_Tri_N | Chlorophyll c (Trichromatic) | 4.8 | ug/L | 4.8 |  |  | 4.75 | U |  | <-4> [SBL] |  |  | 2020-12-11 13:33 | SM 10200 H
| GTMLMNUT | 2020-12-01 12:08 | 2020-12-01 | Sample |  |  | Cu | Copper | 27 | ug/L | 10 | 7 |  | 10 |  |  | <0> |  |  | 2020-12-04 16:59
| GTMLMNUT | 2020-12-01 12:08 | 2020-12-01 | Sample |  |  | ENTERO | Enterococcus | 10 | MPN/100mL | 10 |  |  | 10 | U |  | <-4> [SBL] |  |  | 2020-12-01 17:58 | ASTM D6503-99
| GTMLMNUT | 2020-12-01 12:08 | 2020-12-01 | Sample |  |  | FECCOL | Coliform, Fecal | 10 | CFU/100mL | 10 |  |  | 10 | U |  | <-4> [SBL] |  |  | 2020-12-01 18:41 | SM 9222 D
| GTMLMNUT | 2020-12-01 12:08 | 2020-12-01 | Sample |  |  | NH4F | Ammonium, Filtered | 0.21 | mg N/L | 0.2 | 0.01 |  | 1 |  |  | <0> |  |  | 2020-12-03 15:38 | E350.1 R2.0 | E82474 | NELAC | ALS Environmental
| GTMLMNUT | 2020-12-01 12:08 | 2020-12-01 | Sample |  |  | NO23F | Nitrate+Nitrite | 0.05 | mg/L | 0.05 | 0.002 |  | 1 | U |  | <-3> [SBL] (CUF) |  |  | 2020-12-07 20:07 | 353.2
| GTMLMNUT | 2020-12-01 12:08 | 2020-12-01 | Sample |  |  | OD664b/OD665a | OD664b/OD665a | 1.53 | NONE |  |  |  | 4.75 |  |  | <0> |  |  | 2020-12-11 13:33 | SM 10200 H
| GTMLMNUT | 2020-12-01 12:08 | 2020-12-01 | Sample |  |  | PHEA | Phaeophytin a | 7.2 | ug/L | 4.8 |  |  | 4.75 |  |  | <0> |  |  | 2020-12-11 13:33 | SM 10200 H
| GTMLMNUT | 2020-12-01 12:08 | 2020-12-01 | Sample |  |  | TKN | Total Kjeldahl Nitrogen | 1.84 | mg/L | 0.2 | 0.05 |  | 1 |  |  | <0> |  |  | 2020-12-04 12:29 | 351.2
| GTMLMNUT | 2020-12-01 12:08 | 2020-12-01 | Sample |  |  | TKNF | Total Kjeldahl Nitrogen, Filtered | 1.62 | mg/L | 0.2 | 0.05 |  | 1 |  |  | <0> |  |  | 2020-12-04 13:22 | 351.2
| GTMLMNUT | 2020-12-01 12:08 | 2020-12-01 | Sample |  |  | TN | Total Nitrogen | 1.86 | mg/L | 0.2 |  |  | 1 |  |  | <0> |  |  | NA | Calculation
| GTMLMNUT | 2020-12-01 12:08 | 2020-12-01 | Sample |  |  | TP | Total Phosphorus | 0.066 | mg/L | 0.05 | 0.004 |  | 1 |  |  | <0> |  |  | 2020-12-07 11:29 | 365.1
| GTMMKNUT | 2020-12-01 14:05 | 2020-12-01 | Field |  |  | ATEMP | Air temperature | 11.7 | C | [6 empty] | <0>
| GTMMKNUT | 2020-12-01 14:05 | 2020-12-01 | Field |  |  | DO | Dissolved oxygen | 9.66 | mg/L | [6 empty] | <0>
| GTMMKNUT | 2020-12-01 14:05 | 2020-12-01 | Field |  |  | DO_p | Dissolved oxygen, percent saturation | 96.8 | % | [6 empty] | <0>
| GTMMKNUT | 2020-12-01 14:05 | 2020-12-01 | Field |  |  | pH | pH | 8.33 | [7 empty] | <0>
| GTMMKNUT | 2020-12-01 14:05 | 2020-12-01 | Field |  |  | SALT | Salinity | 0.39 | ppt | [6 empty] | <0>
| GTMMKNUT | 2020-12-01 14:05 | 2020-12-01 | Field |  |  | SECCHI | Secchi Disk | 0.65 | m | [6 empty] | <0>
| GTMMKNUT | 2020-12-01 14:05 | 2020-12-01 | Field |  |  | SpCond | Specific Conductance | 784 | uS/cm | [6 empty] | <0>
| GTMMKNUT | 2020-12-01 14:05 | 2020-12-01 | Field |  |  | WDEPTH | Water Depth | 0.8689 | m |  |  |  |  | converted from 2.85 ft |  | <0>
| GTMMKNUT | 2020-12-01 14:05 | 2020-12-01 | Field |  |  | WIND_D | Wind Direction | W | [7 empty] | <0>
| GTMMKNUT | 2020-12-01 14:05 | 2020-12-01 | Field |  |  | WIND_S | Wind Speed | 1 | m/s | [6 empty] | <0>
| GTMMKNUT | 2020-12-01 14:05 | 2020-12-01 | Field |  |  | WTEM | Water temperature | 15.2 | C | [6 empty] | <0>
| GTMMKNUT | 2020-12-01 14:05 | 2020-12-01 | Sample |  |  | CHLa_C | Chlorophyll a, Corrected (Monochromatic) | 25.2 | ug/L | 4.8 |  |  | 4.75 |  |  | <0> |  |  | 2020-12-11 13:33 | SM 10200 H
| GTMMKNUT | 2020-12-01 14:05 | 2020-12-01 | Sample |  |  | CHLa_UnC | Chlorophyll a, Uncorrected (Trichromatic) | 29.3 | ug/L | 4.8 |  |  | 4.75 |  |  | <0> |  |  | 2020-12-11 13:33 | SM 10200 H
| GTMMKNUT | 2020-12-01 14:05 | 2020-12-01 | Sample |  |  | CHLb_Tri_N | Chlorophyll b (Trichromatic) | 4.8 | ug/L | 4.8 |  |  | 4.75 | U |  | <-4> [SBL] |  |  | 2020-12-11 13:33 | SM 10200 H
| GTMMKNUT | 2020-12-01 14:05 | 2020-12-01 | Sample |  |  | CHLc_Tri_N | Chlorophyll c (Trichromatic) | 4.8 | ug/L | 4.8 |  |  | 4.75 | U |  | <-4> [SBL] |  |  | 2020-12-11 13:33 | SM 10200 H
| GTMMKNUT | 2020-12-01 14:05 | 2020-12-01 | Sample |  |  | Cu | Copper | 7 | ug/L | 10 | 7 |  | 10 | U |  | <-4> [SBL] | 2020-12-01 14:52 |  | 2020-12-04 16:58 | 6020A
| GTMMKNUT | 2020-12-01 14:05 | 2020-12-01 | Sample |  |  | ENTERO | Enterococcus | 110 | MPN/100mL | 10 |  |  | 10 |  |  | <0> |  |  | 2020-12-01 17:58 | ASTM D6503-99
| GTMMKNUT | 2020-12-01 14:05 | 2020-12-01 | Sample |  |  | FECCOL | Coliform, Fecal | 140 | CFU/100mL | 9 |  |  | 9 | B |  | <1> (CSM) |  |  | 2020-12-01 18:41 | SM 9222 D
| GTMMKNUT | 2020-12-01 14:05 | 2020-12-01 | Sample |  |  | NH4F | Ammonium, Filtered | 0.085 | mg N/L | 0.02 | 0.01 |  | 1 |  |  | <0> |  |  | 2020-12-03 15:34 | E350.1 R2.0 | E82473 | NELAC | ALS Environmental
| GTMMKNUT | 2020-12-01 14:05 | 2020-12-01 | Sample |  |  | NO23F | Nitrate+Nitrite | 0.05 | mg/L | 0.05 | 0.002 |  | 1 | U |  | <-3> [SBL] (CUF) |  |  | 2020-12-07 20:05 | 353.2
| GTMMKNUT | 2020-12-01 14:05 | 2020-12-01 | Sample |  |  | OD664b/OD665a | OD664b/OD665a | 1.58 | NONE |  |  |  | 4.75 |  |  | <0> |  |  | 2020-12-11 13:33 | SM 10200 H
| GTMMKNUT | 2020-12-01 14:05 | 2020-12-01 | Sample |  |  | PHEA | Phaeophytin a | 5 | ug/L | 4.8 |  |  | 4.75 |  |  | <0> |  |  | 2020-12-11 13:33 | SM 10200 H
| GTMMKNUT | 2020-12-01 14:05 | 2020-12-01 | Sample |  |  | TKN | Total Kjeldahl Nitrogen | 1.35 | mg/L | 0.2 | 0.05 |  | 1 |  |  | <0> |  |  | 2020-12-04 12:26 | 351.2
| GTMMKNUT | 2020-12-01 14:05 | 2020-12-01 | Sample |  |  | TKNF | Total Kjeldahl Nitrogen, Filtered | 1.32 | mg/L | 0.2 | 0.05 |  | 1 |  |  | <0> |  |  | 2020-12-04 13:19 | 351.2
| GTMMKNUT | 2020-12-01 14:05 | 2020-12-01 | Sample |  |  | TN | Total Nitrogen | 1.36 | mg/L | 0.2 |  |  | 1 |  |  | <0> |  |  | NA | Calculation
| GTMMKNUT | 2020-12-01 14:05 | 2020-12-01 | Sample |  |  | TP | Total Phosphorus | 0.111 | mg/L | 0.05 | 0.004 |  | 1 |  |  | <0> |  |  | 2020-12-07 11:28 | 365.1
| GTMGR3NUT | 2021-01-11 08:13 | 2021-01-01 | Field |  |  | ATEMP | Air temperature | 16.7 | C | [6 empty] | <0> |  |  | 2020-12-01 18:12 | SM 9222 D
| GTMGR3NUT | 2021-01-11 08:13 | 2021-01-01 | Field |  |  | DO | Dissolved oxygen | 8.15 | mg/L | [6 empty] | <0> |  |  | 2020-12-01 17:58 | ASTM D6503-99
| GTMGR3NUT | 2021-01-11 08:13 | 2021-01-01 | Field |  |  | DO_p | Dissolved oxygen, percent saturation | 95.4 | % | [6 empty] | <0> |  |  | 2020-12-07 11:32 | 365.1
| GTMGR3NUT | 2021-01-11 08:13 | 2021-01-01 | Field |  |  | pH | pH | 8.08 | [7 empty] | <0> |  |  | 2020-12-04 13:25 | 351.2
| GTMGR3NUT | 2021-01-11 08:13 | 2021-01-01 | Field |  |  | SALT | Salinity | 31.71 | ppt | [6 empty] | <0> |  |  | 2020-12-11 13:33 | SM 10200 H
| GTMGR3NUT | 2021-01-11 08:13 | 2021-01-01 | Field |  |  | SECCHI | Secchi Disk | 1.4 | m | [6 empty] | <0>
| GTMGR3NUT | 2021-01-11 08:13 | 2021-01-01 | Field |  |  | SpCond | Specific Conductance | 48599 | uS/cm | [6 empty] | <0> |  |  | 2020-12-04 12:32 | 351.2
| GTMGR3NUT | 2021-01-11 08:13 | 2021-01-01 | Field |  |  | WDEPTH | Water Depth | 3.5976 | m |  |  |  |  | converted from 11.8 ft |  | <0> |  |  | 2020-12-07 20:12 | 353.2
| GTMGR3NUT | 2021-01-11 08:13 | 2021-01-01 | Field |  |  | WIND_D | Wind Direction | na | [7 empty] | <0>
| GTMGR3NUT | 2021-01-11 08:13 | 2021-01-01 | Field |  |  | WIND_S | Wind Speed | 0.8 | m/s | [6 empty] | <0> |  |  | 2020-12-11 13:33 | SM 10200 H
| GTMGR3NUT | 2021-01-11 08:13 | 2021-01-01 | Field |  |  | WTEM | Water temperature | 13.6 | C | [6 empty] | <0> |  |  | NA | Calcuation
| GTMGR3NUT | 2021-01-11 08:13 | 2021-01-01 | Sample |  |  | CHLa_C | Chlorophyll a, Corrected (Monochromatic) | 4 | mg/m3 | 2.5 |  |  | 2.5 |  |  | <0> | 2021-01-11 13:56 |  | 2021-02-12 16:24 | SM 10200 H | E82502 | NELAC | ALS Environmental
| GTMGR3NUT | 2021-01-11 08:13 | 2021-01-01 | Sample |  |  | CHLa_UnC | Chlorophyll a, Uncorrected (Trichromatic) | 4.1 | mg/m3 | 2.5 |  |  | 2.5 |  |  | <0> | 2021-01-11 13:56 |  | 2021-02-12 16:24 | SM 10200 H | E82502 | NELAC | ALS Environmental
| GTMGR3NUT | 2021-01-11 08:13 | 2021-01-01 | Sample |  |  | CHLb_Tri_N | Chlorophyll b (Trichromatic) | 2.5 | mg/m3 | 2.5 |  |  | 2.5 | U | Analyzed but not detected above the MDL | <-4> [SBL] | 2021-01-11 13:56 |  | 2021-02-12 16:24 | SM 10200 H | E82502 | NELAC | ALS Environmental
| GTMGR3NUT | 2021-01-11 08:13 | 2021-01-01 | Sample |  |  | CHLc_Tri_N | Chlorophyll c (Trichromatic) | 2.5 | mg/m3 | 2.5 |  |  | 2.5 | U | Analyzed but not detected above the MDL | <-4> [SBL] | 2021-01-11 13:56 |  | 2021-02-12 16:24 | SM 10200 H | E82502 | NELAC | ALS Environmental
| GTMGR3NUT | 2021-01-11 08:13 | 2021-01-01 | Sample |  |  | Cu | Copper | 72 | ug/L | 10 | 7 |  | 10 |  |  | <0> | 2021-01-11 13:56 |  | 2021-01-13 14:47 | EPA 6020A | E82502 | NELAC | ALS Environmental
| GTMGR3NUT | 2021-01-11 08:13 | 2021-01-01 | Sample |  |  | ENTERO | Enterococcus | 10 | MPN/100mL | 10 |  |  | 10 | U | Analyzed but not detected above the MDL | <-4> [SBL] | 2021-01-11 13:56 |  | 2021-01-11 16:49 | ASTM D6503-99 | E82502 | NELAC | ALS Environmental
| GTMGR3NUT | 2021-01-11 08:13 | 2021-01-01 | Sample |  |  | FECCOL | Coliform, Fecal | 10 | CFU/100mL | 10 |  |  | 10 | U | Analyzed but not detected above the MDL | <-4> [SBL] | 2021-01-11 13:56 |  | 2021-01-11 18:24 | SM 9222 D | E82502 | NELAC | ALS Environmental
| GTMGR3NUT | 2021-01-11 08:13 | 2021-01-01 | Sample |  |  | NO23F | Nitrate+Nitrite | 0.05 | mg/L | 0.05 | 0.002 |  | 1 | U | Analyzed but not detected above the MDL | <-3> [SBL] (CUF) | 2021-01-11 13:56 |  | 2021-01-13 12:16 | 353.2 | E82502 | NELAC | ALS Environmental
| GTMGR3NUT | 2021-01-11 08:13 | 2021-01-01 | Sample |  |  | OD664b/OD665a | OD664b/OD665a | 1.74 | NONE |  |  |  | 2.5 |  |  | <0> | 2021-01-11 13:56 |  | 2021-02-12 16:24 | SM 10200 H | E82502 | NELAC | ALS Environmental
| GTMGR3NUT | 2021-01-11 08:13 | 2021-01-01 | Sample |  |  | PHEA | Phaeophytin a | 2.5 | mg/m3 | 2.5 |  |  | 2.5 | U | Analyzed but not detected above the MDL | <-4> [SBL] | 2021-01-11 13:56 |  | 2021-02-12 16:24 | SM 10200 H | E82502 | NELAC | ALS Environmental
| GTMGR3NUT | 2021-01-11 08:13 | 2021-01-01 | Sample |  |  | TKN | Total Kjeldahl Nitrogen | 0.2 | mg/L | 0.2 | 0.15 |  | 1 | U | Analyzed but not detected above the MDL | <-4> [SBL] | 2021-01-11 13:56 |  | 2021-01-15 11:00 | 351.2 | E82502 | NELAC | ALS Environmental
| GTMGR3NUT | 2021-01-11 08:13 | 2021-01-01 | Sample |  |  | TKNF | Total Kjeldahl Nitrogen, Filtered | 0.15 | mg/L | 0.2 | 0.15 |  | 1 | U | Analyzed but not detected above the MDL | <-4> [SBL] | 2021-01-11 13:56 |  | 2021-01-15 13:03 | 351.2 | E82502 | NELAC | ALS Environmental
| GTMGR3NUT | 2021-01-11 08:13 | 2021-01-01 | Sample |  |  | TN | Total Nitrogen | 0.2 | mg/L | 0.2 |  |  | 1 | U | Analyzed but not detected above the MDL | <-4> [SBL] | 2021-01-11 13:56 |  | NA | Calculation | E82502 | NELAC | ALS Environmental
| GTMGR3NUT | 2021-01-11 08:13 | 2021-01-01 | Sample |  |  | TP | Total Phosphorus | 0.05 | mg/L | 0.05 | 0.013 |  | 1 | U | Analyzed but not detected above the MDL | <-4> [SBL] | 2021-01-11 13:56 |  | 2021-01-14 14:44 | 365.1 | E82502 | NELAC | ALS Environmental
| GTMGRNUT | 2021-01-11 08:28 | 2021-01-01 | Field |  |  | ATEMP | Air temperature | 16.7 | C | [6 empty] | <0>
| GTMGRNUT | 2021-01-11 08:28 | 2021-01-01 | Field |  |  | DO | Dissolved oxygen | 8.11 | mg/L | [6 empty] | <0>
| GTMGRNUT | 2021-01-11 08:28 | 2021-01-01 | Field |  |  | DO_p | Dissolved oxygen, percent saturation | 94.1 | % | [6 empty] | <0>
| GTMGRNUT | 2021-01-11 08:28 | 2021-01-01 | Field |  |  | pH | pH | 8.09 | [7 empty] | <0>
| GTMGRNUT | 2021-01-11 08:28 | 2021-01-01 | Field |  |  | SALT | Salinity | 30.9 | ppt | [6 empty] | <0>
| GTMGRNUT | 2021-01-11 08:28 | 2021-01-01 | Field |  |  | SECCHI | Secchi Disk | 1.3 | m | [6 empty] | <0>
| GTMGRNUT | 2021-01-11 08:28 | 2021-01-01 | Field |  |  | SpCond | Specific Conductance | 47507 | uS/cm | [6 empty] | <0>
| GTMGRNUT | 2021-01-11 08:28 | 2021-01-01 | Field |  |  | WDEPTH | Water Depth | 4.5427 | m |  |  |  |  | converted from 14.9 ft |  | <0>
| GTMGRNUT | 2021-01-11 08:28 | 2021-01-01 | Field |  |  | WIND_D | Wind Direction | na | [7 empty] | <0>
| GTMGRNUT | 2021-01-11 08:28 | 2021-01-01 | Field |  |  | WIND_S | Wind Speed | 1.1 | m/s | [6 empty] | <0>
| GTMGRNUT | 2021-01-11 08:28 | 2021-01-01 | Field |  |  | WTEM | Water temperature | 13.3 | C | [6 empty] | <0>
| GTMGRNUT | 2021-01-11 08:28 | 2021-01-01 | Sample |  |  | CHLa_C | Chlorophyll a, Corrected (Monochromatic) | 3.9 | mg/m3 | 2.5 |  |  | 2.5 |  |  | <0> | 2021-01-11 13:56 |  | 2021-02-12 16:24 | SM 10200 H | E82502 | NELAC | ALS Environmental
| GTMGRNUT | 2021-01-11 08:28 | 2021-01-01 | Sample |  |  | CHLa_UnC | Chlorophyll a, Uncorrected (Trichromatic) | 4 | mg/m3 | 2.5 |  |  | 2.5 |  |  | <0> | 2021-01-11 13:56 |  | 2021-02-12 16:24 | SM 10200 H | E82502 | NELAC | ALS Environmental
| GTMGRNUT | 2021-01-11 08:28 | 2021-01-01 | Sample |  |  | CHLb_Tri_N | Chlorophyll b (Trichromatic) | 2.5 | mg/m3 | 2.5 |  |  | 2.5 | U | Analyzed but not detected above the MDL | <-4> [SBL] | 2021-01-11 13:56 |  | 2021-02-12 16:24 | SM 10200 H | E82502 | NELAC | ALS Environmental
| GTMGRNUT | 2021-01-11 08:28 | 2021-01-01 | Sample |  |  | CHLc_Tri_N | Chlorophyll c (Trichromatic) | 2.5 | mg/m3 | 2.5 |  |  | 2.5 | U | Analyzed but not detected above the MDL | <-4> [SBL] | 2021-01-11 13:56 |  | 2021-02-12 16:24 | SM 10200 H | E82502 | NELAC | ALS Environmental
| GTMGRNUT | 2021-01-11 08:28 | 2021-01-01 | Sample |  |  | Cu | Copper | 67 | ug/L | 10 | 7 |  | 10 |  |  | <0> | 2021-01-11 13:56 |  | 2021-01-13 14:45 | EPA 6020A | E82502 | NELAC | ALS Environmental
| GTMGRNUT | 2021-01-11 08:28 | 2021-01-01 | Sample |  |  | ENTERO | Enterococcus | 10 | MPN/100mL | 10 |  |  | 10 | U | Analyzed but not detected above the MDL | <0> | 2021-01-11 13:56 |  | 2021-01-11 16:49 | ASTM D6503-99 | E82502 | NELAC | ALS Environmental
| GTMGRNUT | 2021-01-11 08:28 | 2021-01-01 | Sample |  |  | FECCOL | Coliform, Fecal | 18 | CFU/100mL | 9 |  |  | 9 | B | Analyte detected in the associated Method Blank above the Reporting Limit | <-4> [SBL] | 2021-01-11 13:56 |  | 2021-01-11 17:54 | SM 9222 D | E82502 | NELAC | ALS Environmental
| GTMGRNUT | 2021-01-11 08:28 | 2021-01-01 | Sample |  |  | NO23F | Nitrate+Nitrite | 0.05 | mg/L | 0.05 | 0.002 |  | 1 | U | Analyzed but not detected above the MDL | <-3> [SBL] (CUF) | 2021-01-11 13:56 |  | 2021-01-13 12:15 | 353.2 | E82502 | NELAC | ALS Environmental
| GTMGRNUT | 2021-01-11 08:28 | 2021-01-01 | Sample |  |  | OD664b/OD665a | OD664b/OD665a | 1.72 | NONE |  |  |  | 2.5 |  |  | <0> | 2021-01-11 13:56 |  | 2021-02-12 16:24 | SM 10200 H | E82502 | NELAC | ALS Environmental
| GTMGRNUT | 2021-01-11 08:28 | 2021-01-01 | Sample |  |  | PHEA | Phaeophytin a | 2.5 | mg/m3 | 2.5 |  |  | 2.5 | U | Analyzed but not detected above the MDL | <-4> [SBL] | 2021-01-11 13:56 |  | 2021-02-12 16:24 | SM 10200 H | E82502 | NELAC | ALS Environmental
| GTMGRNUT | 2021-01-11 08:28 | 2021-01-01 | Sample |  |  | TKN | Total Kjeldahl Nitrogen | 0.25 | mg/L | 0.2 | 0.15 |  | 1 |  |  | <0> | 2021-01-11 13:56 |  | 2021-01-15 10:59 | 351.2 | E82502 | NELAC | ALS Environmental
| GTMGRNUT | 2021-01-11 08:28 | 2021-01-01 | Sample |  |  | TKNF | Total Kjeldahl Nitrogen, Filtered | 0.3 | mg/L | 0.2 | 0.15 |  | 1 |  |  | <0> | 2021-01-11 13:56 |  | 2021-01-15 13:02 | 351.2 | E82502 | NELAC | ALS Environmental
| GTMGRNUT | 2021-01-11 08:28 | 2021-01-01 | Sample |  |  | TN | Total Nitrogen | 0.24 | mg/L | 0.2 |  |  | 1 |  |  | <0> | 2021-01-11 13:56 |  | NA | Calculation | E82502 | NELAC | ALS Environmental
| GTMGRNUT | 2021-01-11 08:28 | 2021-01-01 | Sample |  |  | TP | Total Phosphorus | 0.073 | mg/L | 0.05 | 0.013 |  | 1 |  |  | <0> | 2021-01-11 13:56 |  | 2021-01-14 14:43 | 365.1 | E82502 | NELAC | ALS Environmental
| GTMGR1NUT | 2021-01-11 08:44 | 2021-01-01 | Field |  |  | ATEMP | Air temperature | 15.3 | C | [6 empty] | <0>
| GTMGR1NUT | 2021-01-11 08:44 | 2021-01-01 | Field |  |  | DO | Dissolved oxygen | 8.07 | mg/L | [6 empty] | <0>
| GTMGR1NUT | 2021-01-11 08:44 | 2021-01-01 | Field |  |  | DO_p | Dissolved oxygen, percent saturation | 90 | % | [6 empty] | <0>
| GTMGR1NUT | 2021-01-11 08:44 | 2021-01-01 | Field |  |  | pH | pH | 7.93 | [7 empty] | <0> |  |  | 2020-12-11 13:33
| GTMGR1NUT | 2021-01-11 08:44 | 2021-01-01 | Field |  |  | SALT | Salinity | 26.86 | ppt | [6 empty] | <0> |  |  | 2020-12-11 13:33
| GTMGR1NUT | 2021-01-11 08:44 | 2021-01-01 | Field |  |  | SECCHI | Secchi Disk | 1.25 | m | [6 empty] | <0> |  |  | 2020-12-04 13:26 | 351.2
| GTMGR1NUT | 2021-01-11 08:44 | 2021-01-01 | Field |  |  | SpCond | Specific Conductance | 41883 | uS/cm | [6 empty] | <0> |  |  | 2020-12-01 18:12 | SM 9222 D
| GTMGR1NUT | 2021-01-11 08:44 | 2021-01-01 | Field |  |  | WDEPTH | Water Depth | 2.0427 | m |  |  |  |  | converted from 6.7 ft |  | <0>
| GTMGR1NUT | 2021-01-11 08:44 | 2021-01-01 | Field |  |  | WIND_D | Wind Direction | na | [7 empty] | <0> |  |  | 2020-12-04 12:33 | 351.2
| GTMGR1NUT | 2021-01-11 08:44 | 2021-01-01 | Field |  |  | WIND_S | Wind Speed | 1.8 | m/s | [6 empty] | <0> |  |  | NA | Calculation
| GTMGR1NUT | 2021-01-11 08:44 | 2021-01-01 | Field |  |  | WTEM | Water temperature | 12.7 | C | [6 empty] | <0> |  |  | 2020-12-04 11:33 | 365.1
| GTMGR1NUT | 2021-01-11 08:44 | 2021-01-01 | Sample |  |  | CHLa_C | Chlorophyll a, Corrected (Monochromatic) | 3.7 | mg/m3 | 3.1 |  |  | 3.08 |  |  | <0> | 2021-01-11 13:56 |  | 2021-02-12 16:24 | SM 10200 H | E82502 | NELAC | ALS Environmental
| GTMGR1NUT | 2021-01-11 08:44 | 2021-01-01 | Sample |  |  | CHLa_UnC | Chlorophyll a, Uncorrected (Trichromatic) | 3.8 | mg/m3 | 3.1 |  |  | 3.08 |  |  | <0> | 2021-01-11 13:56 |  | 2021-02-12 16:24 | SM 10200 H | E82502 | NELAC | ALS Environmental
| GTMGR1NUT | 2021-01-11 08:44 | 2021-01-01 | Sample |  |  | CHLb_Tri_N | Chlorophyll b (Trichromatic) | 3.1 | mg/m3 | 3.1 |  |  | 3.08 | U | Analyzed but not detected above the MDL | <-4> [SBL] | 2021-01-11 13:56 |  | 2021-02-12 16:24 | SM 10200 H | E82502 | NELAC | ALS Environmental
| GTMGR1NUT | 2021-01-11 08:44 | 2021-01-01 | Sample |  |  | CHLc_Tri_N | Chlorophyll c (Trichromatic) | 3.1 | mg/m3 | 3.1 |  |  | 3.08 | U | Analyzed but not detected above the MDL | <-4> [SBL] | 2021-01-11 13:56 |  | 2021-02-12 16:24 | SM 10200 H | E82502 | NELAC | ALS Environmental
| GTMGR1NUT | 2021-01-11 08:44 | 2021-01-01 | Sample |  |  | Cu | Copper | 60 | ug/L | 10 | 7 |  | 10 |  |  | <0> | 2021-01-11 13:56 |  | 2021-01-13 14:49 | EPA 6020A | E82502 | NELAC | ALS Environmental
| GTMGR1NUT | 2021-01-11 08:44 | 2021-01-01 | Sample |  |  | ENTERO | Enterococcus | 20 | MPN/100mL | 10 |  |  | 10 |  |  | <0> | 2021-01-11 13:56 |  | 2021-01-11 16:49 | ASTM D6503-99 | E82502 | NELAC | ALS Environmental
| GTMGR1NUT | 2021-01-11 08:44 | 2021-01-01 | Sample |  |  | FECCOL | Coliform, Fecal | 27 | CFU/100mL | 9 |  |  | 9 | B | Analyte detected in the associated Method Blank above the Reporting Limit | <1> (CSM) | 2021-01-11 13:56 |  | 2021-01-11 18:24 | SM 9222 D | E82502 | NELAC | ALS Environmental
| GTMGR1NUT | 2021-01-11 08:44 | 2021-01-01 | Sample |  |  | NO23F | Nitrate+Nitrite | 0.05 | mg/L | 0.05 | 0.002 |  | 1 | U | Analyzed but not detected above the MDL | <-3> [SBL] (CUF) | 2021-01-11 13:56 |  | 2021-01-13 12:20 | 353.2 | E82502 | NELAC | ALS Environmental
| GTMGR1NUT | 2021-01-11 08:44 | 2021-01-01 | Sample |  |  | OD664b/OD665a | OD664b/OD665a | 1.74 | NONE |  |  |  | 3.08 |  |  | <0> | 2021-01-11 13:56 |  | 2021-02-12 16:24 | SM 10200 H | E82502 | NELAC | ALS Environmental
| GTMGR1NUT | 2021-01-11 08:44 | 2021-01-01 | Sample |  |  | PHEA | Phaeophytin a | 3.1 | mg/m3 | 3.1 |  |  | 3.08 | U | Analyzed but not detected above the MDL | <-4> [SBL] | 2021-01-11 13:56 |  | 2021-02-12 16:24 | SM 10200 H | E82502 | NELAC | ALS Environmental
| GTMGR1NUT | 2021-01-11 08:44 | 2021-01-01 | Sample |  |  | TKN | Total Kjeldahl Nitrogen | 0.33 | mg/L | 0.2 | 0.15 |  | 1 |  |  | <0> | 2021-01-11 13:56 |  | 2021-01-15 11:01 | 351.2 | E82502 | NELAC | ALS Environmental
| GTMGR1NUT | 2021-01-11 08:44 | 2021-01-01 | Sample |  |  | TKNF | Total Kjeldahl Nitrogen, Filtered | 0.41 | mg/L | 0.2 | 0.15 |  | 1 |  |  | <0> | 2021-01-11 13:56 |  | 2021-01-15 13:03 | 351.2 | E82502 | NELAC | ALS Environmental
| GTMGR1NUT | 2021-01-11 08:44 | 2021-01-01 | Sample |  |  | TN | Total Nitrogen | 0.34 | mg/L | 0.2 |  |  | 1 |  |  | <0> | 2021-01-11 13:56 |  | NA | Calculation | E82502 | NELAC | ALS Environmental
| GTMGR1NUT | 2021-01-11 08:44 | 2021-01-01 | Sample |  |  | TP | Total Phosphorus | 0.055 | mg/L | 0.05 | 0.013 |  | 1 |  |  | <0> | 2021-01-11 13:56 |  | 2021-01-14 14:47 | 365.1 | E82502 | NELAC | ALS Environmental
| GTMRNNUT | 2021-01-11 09:00 | 2021-01-01 | Field |  |  | ATEMP | Air temperature | 16.1 | C | [6 empty] | <0>
| GTMRNNUT | 2021-01-11 09:00 | 2021-01-01 | Field |  |  | DO | Dissolved oxygen | 7.97 | mg/L | [6 empty] | <0>
| GTMRNNUT | 2021-01-11 09:00 | 2021-01-01 | Field |  |  | DO_p | Dissolved oxygen, percent saturation | 88.5 | % | [6 empty] | <0>
| GTMRNNUT | 2021-01-11 09:00 | 2021-01-01 | Field |  |  | pH | pH | 7.87 | [7 empty] | <0>
| GTMRNNUT | 2021-01-11 09:00 | 2021-01-01 | Field |  |  | SALT | Salinity | 26.35 | ppt | [6 empty] | <0>
| GTMRNNUT | 2021-01-11 09:00 | 2021-01-01 | Field |  |  | SECCHI | Secchi Disk | 1.35 | m | [6 empty] | <0>
| GTMRNNUT | 2021-01-11 09:00 | 2021-01-01 | Field |  |  | SpCond | Specific Conductance | 41171 | uS/cm | [6 empty] | <0>
| GTMRNNUT | 2021-01-11 09:00 | 2021-01-01 | Field |  |  | WDEPTH | Water Depth | 1.5549 | m |  |  |  |  | converted from 5.1 ft |  | <0>
| GTMRNNUT | 2021-01-11 09:00 | 2021-01-01 | Field |  |  | WIND_D | Wind Direction | na | [7 empty] | <0>
| GTMRNNUT | 2021-01-11 09:00 | 2021-01-01 | Field |  |  | WIND_S | Wind Speed | 0.9 | m/s | [6 empty] | <0>
| GTMRNNUT | 2021-01-11 09:00 | 2021-01-01 | Field |  |  | WTEM | Water temperature | 12.6 | C | [6 empty] | <0>
| GTMRNNUT | 2021-01-11 09:00 | 2021-01-01 | Sample |  |  | CHLa_C | Chlorophyll a, Corrected (Monochromatic) | 2.5 | mg/m3 | 2.5 |  |  | 2.5 | U | Analyzed but not detected above the MDL | <-4> [SBL] | 2021-01-11 13:56 |  | 2021-02-12 16:24 | SM 10200 H | E82502 | NELAC | ALS Environmental
| GTMRNNUT | 2021-01-11 09:00 | 2021-01-01 | Sample |  |  | CHLa_UnC | Chlorophyll a, Uncorrected (Trichromatic) | 2.8 | mg/m3 | 2.5 |  |  | 2.5 |  |  | <0> | 2021-01-11 13:56 |  | 2021-02-12 16:24 | SM 10200 H | E82502 | NELAC | ALS Environmental
| GTMRNNUT | 2021-01-11 09:00 | 2021-01-01 | Sample |  |  | CHLb_Tri_N | Chlorophyll b (Trichromatic) | 2.5 | mg/m3 | 2.5 |  |  | 2.5 | U | Analyzed but not detected above the MDL | <-4> [SBL] | 2021-01-11 13:56 |  | 2021-02-12 16:24 | SM 10200 H | E82502 | NELAC | ALS Environmental
| GTMRNNUT | 2021-01-11 09:00 | 2021-01-01 | Sample |  |  | CHLc_Tri_N | Chlorophyll c (Trichromatic) | 2.5 | mg/m3 | 2.5 |  |  | 2.5 | U | Analyzed but not detected above the MDL | <-4> [SBL] | 2021-01-11 13:56 |  | 2021-02-12 16:24 | SM 10200 H | E82502 | NELAC | ALS Environmental
| GTMRNNUT | 2021-01-11 09:00 | 2021-01-01 | Sample |  |  | Cu | Copper | 56 | ug/L | 10 | 7 |  | 10 |  |  | <0> | 2021-01-11 13:56 |  | 2021-01-13 14:43 | EPA 6020A | E82502 | NELAC | ALS Environmental
| GTMRNNUT | 2021-01-11 09:00 | 2021-01-01 | Sample |  |  | ENTERO | Enterococcus | 10 | MPN/100mL | 10 |  |  | 10 | U | Analyzed but not detected above the MDL | <-4> [SBL] | 2021-01-11 13:56 |  | 2021-01-11 16:49 | ASTM D6503-99 | E82502 | NELAC | ALS Environmental
| GTMRNNUT | 2021-01-11 09:00 | 2021-01-01 | Sample |  |  | FECCOL | Coliform, Fecal | 18 | CFU/100mL | 9 |  |  | 9 | B | Analyte detected in the associated Method Blank above the Reporting Limit | <1> (CSM) | 2021-01-11 13:56 |  | 2021-01-11 17:54 | SM 9222 D | E82502 | NELAC | ALS Environmental
| GTMRNNUT | 2021-01-11 09:00 | 2021-01-01 | Sample |  |  | NO23F | Nitrate+Nitrite | 0.05 | mg/L | 0.05 | 0.002 |  | 1 | U | Analyzed but not detected above the MDL | <-3> [SBL] (CUF) | 2021-01-11 13:56 |  | 2021-01-13 12:14 | 353.2 | E82502 | NELAC | ALS Environmental
| GTMRNNUT | 2021-01-11 09:00 | 2021-01-01 | Sample |  |  | OD664b/OD665a | OD664b/OD665a | 1.63 | NONE |  |  |  | 2.5 |  |  | <0> | 2021-01-11 13:56 |  | 2021-02-12 16:24 | SM 10200 H | E82502 | NELAC | ALS Environmental
| GTMRNNUT | 2021-01-11 09:00 | 2021-01-01 | Sample |  |  | PHEA | Phaeophytin a | 2.5 | mg/m3 | 2.5 |  |  | 2.5 | U | Analyzed but not detected above the MDL | <-4> [SBL] | 2021-01-11 13:56 |  | 2021-02-12 16:24 | SM 10200 H | E82502 | NELAC | ALS Environmental
| GTMRNNUT | 2021-01-11 09:00 | 2021-01-01 | Sample |  |  | TKN | Total Kjeldahl Nitrogen | 0.31 | mg/L | 0.2 | 0.15 |  | 1 |  |  | <0> | 2021-01-11 13:56 |  | 2021-01-15 10:57 | 351.2 | E82502 | NELAC | ALS Environmental
| GTMRNNUT | 2021-01-11 09:00 | 2021-01-01 | Sample |  |  | TKNF | Total Kjeldahl Nitrogen, Filtered | 0.34 | mg/L | 0.2 | 0.15 |  | 1 |  |  | <0> | 2021-01-11 13:56 |  | 2021-01-15 13:01 | 351.2 | E82502 | NELAC | ALS Environmental
| GTMRNNUT | 2021-01-11 09:00 | 2021-01-01 | Sample |  |  | TN | Total Nitrogen | 0.32 | mg/L | 0.2 |  |  | 1 |  |  | <0> | 2021-01-11 13:56 |  | NA | Calculation | E82502 | NELAC | ALS Environmental
| GTMRNNUT | 2021-01-11 09:00 | 2021-01-01 | Sample |  |  | TP | Total Phosphorus | 0.054 | mg/L | 0.05 | 0.013 |  | 1 |  |  | <0> | 2021-01-11 13:56 |  | 2021-01-14 14:42 | 365.1 | E82502 | NELAC | ALS Environmental
| GTMLSNUT | 2021-01-11 09:40 | 2021-01-01 | Field |  |  | ATEMP | Air temperature | 15.8 | C | [6 empty] | <0>
| GTMLSNUT | 2021-01-11 09:40 | 2021-01-01 | Field |  |  | DO | Dissolved oxygen | 9.81 | mg/L | [6 empty] | <0>
| GTMLSNUT | 2021-01-11 09:40 | 2021-01-01 | Field |  |  | DO_p | Dissolved oxygen, percent saturation | 100.3 | % | [6 empty] | <0>
| GTMLSNUT | 2021-01-11 09:40 | 2021-01-01 | Field |  |  | pH | pH | 8.22 | [7 empty] | <0>
| GTMLSNUT | 2021-01-11 09:40 | 2021-01-01 | Field |  |  | SALT | Salinity | 16.77 | ppt | [6 empty] | <0>
| GTMLSNUT | 2021-01-11 09:40 | 2021-01-01 | Field |  |  | SECCHI | Secchi Disk | 1 | m | [6 empty] | <0>
| GTMLSNUT | 2021-01-11 09:40 | 2021-01-01 | Field |  |  | SpCond | Specific Conductance | 27307 | uS/cm | [6 empty] | <0>
| GTMLSNUT | 2021-01-11 09:40 | 2021-01-01 | Field |  |  | WDEPTH | Water Depth | 1.0976 | m |  |  |  |  | converted from 3.6 ft |  | <0>
| GTMLSNUT | 2021-01-11 09:40 | 2021-01-01 | Field |  |  | WIND_D | Wind Direction | na | [7 empty] | <0>
| GTMLSNUT | 2021-01-11 09:40 | 2021-01-01 | Field |  |  | WIND_S | Wind Speed | 0 | m/s | [6 empty] | <0>
| GTMLSNUT | 2021-01-11 09:40 | 2021-01-01 | Field |  |  | WTEM | Water temperature | 11.6 | C | [6 empty] | <0>
| GTMLSNUT | 2021-01-11 09:40 | 2021-01-01 | Sample |  |  | CHLa_C | Chlorophyll a, Corrected (Monochromatic) | 3.9 | mg/m3 | 2.5 |  |  | 2.5 |  |  | <0> | 2021-01-11 13:56 |  | 2021-02-12 16:24 | SM 10200 H | E82502 | NELAC | ALS Environmental
| GTMLSNUT | 2021-01-11 09:40 | 2021-01-01 | Sample |  |  | CHLa_UnC | Chlorophyll a, Uncorrected (Trichromatic) | 3.8 | mg/m3 | 2.5 |  |  | 2.5 |  |  | <0> | 2021-01-11 13:56 |  | 2021-02-12 16:24 | SM 10200 H | E82502 | NELAC | ALS Environmental
| GTMLSNUT | 2021-01-11 09:40 | 2021-01-01 | Sample |  |  | CHLb_Tri_N | Chlorophyll b (Trichromatic) | 2.5 | mg/m3 | 2.5 |  |  | 2.5 | U | Analyzed but not detected above the MDL | <-4> [SBL] | 2021-01-11 13:56 |  | 2021-02-12 16:24 | SM 10200 H | E82502 | NELAC | ALS Environmental
| GTMLSNUT | 2021-01-11 09:40 | 2021-01-01 | Sample |  |  | CHLc_Tri_N | Chlorophyll c (Trichromatic) | 2.5 | mg/m3 | 2.5 |  |  | 2.5 | U | Analyzed but not detected above the MDL | <-4> [SBL] | 2021-01-11 13:56 |  | 2021-02-12 16:24 | SM 10200 H | E82502 | NELAC | ALS Environmental
| GTMLSNUT | 2021-01-11 09:40 | 2021-01-01 | Sample |  |  | Cu | Copper | 35 | ug/L | 10 | 7 |  | 10 |  |  | <0> | 2021-01-11 13:56 |  | 2021-01-13 14:41 | EPA 6020A | E82502 | NELAC | ALS Environmental
| GTMLSNUT | 2021-01-11 09:40 | 2021-01-01 | Sample |  |  | ENTERO | Enterococcus | 10 | MPN/100mL | 10 |  |  | 10 | U | Analyzed but not detected above the MDL | <-4> [SBL] | 2021-01-11 13:56 |  | 2021-01-11 16:49 | ASTM D6503-99 | E82502 | NELAC | ALS Environmental
| GTMLSNUT | 2021-01-11 09:40 | 2021-01-01 | Sample |  |  | FECCOL | Coliform, Fecal | 10 | CFU/100mL | 10 |  |  | 10 | U | Analyzed but not detected above the MDL | <-4> [SBL] | 2021-01-11 13:56 |  | 2021-01-11 17:54 | SM 9222 D | E82502 | NELAC | ALS Environmental
| GTMLSNUT | 2021-01-11 09:40 | 2021-01-01 | Sample |  |  | NO23F | Nitrate+Nitrite | 0.05 | mg/L | 0.05 | 0.002 |  | 1 | U | Analyzed but not detected above the MDL | <-3> [SBL] (CUF) | 2021-01-11 13:56 |  | 2021-01-13 12:12 | 353.2 | E82502 | NELAC | ALS Environmental
| GTMLSNUT | 2021-01-11 09:40 | 2021-01-01 | Sample |  |  | OD664b/OD665a | OD664b/OD665a | 1.77 | NONE |  |  |  | 2.5 |  |  | <0> | 2021-01-11 13:56 |  | 2021-02-12 16:24 | SM 10200 H | E82502 | NELAC | ALS Environmental
| GTMLSNUT | 2021-01-11 09:40 | 2021-01-01 | Sample |  |  | PHEA | Phaeophytin a | 2.5 | mg/m3 | 2.5 |  |  | 2.5 | U | Analyzed but not detected above the MDL | <-4> [SBL] | 2021-01-11 13:56 |  | 2021-02-12 16:24 | SM 10200 H | E82502 | NELAC | ALS Environmental
| GTMLSNUT | 2021-01-11 09:40 | 2021-01-01 | Sample |  |  | TKN | Total Kjeldahl Nitrogen | 0.74 | mg/L | 0.2 | 0.15 |  | 1 |  |  | <0> | 2021-01-11 13:56 |  | 2021-01-15 10:56 | 351.2 | E82502 | NELAC | ALS Environmental
| GTMLSNUT | 2021-01-11 09:40 | 2021-01-01 | Sample |  |  | TKNF | Total Kjeldahl Nitrogen, Filtered | 0.81 | mg/L | 0.2 | 0.15 |  | 1 |  |  | <0> | 2021-01-11 13:56 |  | 2021-01-15 13:00 | 351.2 | E82502 | NELAC | ALS Environmental
| GTMLSNUT | 2021-01-11 09:40 | 2021-01-01 | Sample |  |  | TN | Total Nitrogen | 0.74 | mg/L | 0.2 |  |  | 1 |  |  | <0> | 2021-01-11 13:56 |  | NA | Calculation | E82502 | NELAC | ALS Environmental
| GTMLSNUT | 2021-01-11 09:40 | 2021-01-01 | Sample |  |  | TP | Total Phosphorus | 0.05 | mg/L | 0.05 | 0.013 |  | 1 | U | Analyzed but not detected above the MDL | <-4> [SBL] | 2021-01-11 13:56 |  | 2021-01-14 14:42 | 365.1 | E82502 | NELAC | ALS Environmental
| GTMGL4NUT | 2021-01-11 09:58 | 2021-01-01 | Field |  |  | ATEMP | Air temperature | 14.3 | C | [6 empty] | <0> |  |  | 2020-12-04 17:11 | 6020A
| GTMGL4NUT | 2021-01-11 09:58 | 2021-01-01 | Field |  |  | DO | Dissolved oxygen | 9.91 | mg/L | [6 empty] | <0> |  |  | 2021-02-12 16:24 | SM 10200 H | E82502 | NELAC | ALS Environmental
| GTMGL4NUT | 2021-01-11 09:58 | 2021-01-01 | Field |  |  | DO_p | Dissolved oxygen, percent saturation | 100.8 | % | [6 empty] | <0> |  |  | 2021-02-12 16:24 | SM 10200 H | E82502 | NELAC | ALS Environmental
| GTMGL4NUT | 2021-01-11 09:58 | 2021-01-01 | Field |  |  | pH | pH | 8.21 | [7 empty] | <0> |  |  | 2020-12-03 15:47 | E350.1 R2.0 | E82480 | NELAC | ALS Environmental
| GTMGL4NUT | 2021-01-11 09:58 | 2021-01-01 | Field |  |  | SALT | Salinity | 16.5 | ppt | [6 empty] | <0> |  |  | 2020-12-01 17:58 | ASTM D6503-99
| GTMGL4NUT | 2021-01-11 09:58 | 2021-01-01 | Field |  |  | SECCHI | Secchi Disk | 0.8 | m | [6 empty] | <0> |  |  | 2020-12-04 13:27 | 351.2
| GTMGL4NUT | 2021-01-11 09:58 | 2021-01-01 | Field |  |  | SpCond | Specific Conductance | 26893 | uS/cm | [6 empty] | <0> |  |  | 2020-12-11 13:33 | SM 10200 H
| GTMGL4NUT | 2021-01-11 09:58 | 2021-01-01 | Field |  |  | WDEPTH | Water Depth | 1.0671 | m |  |  |  |  | converted from 3.5 ft |  | <0> |  |  | 2020-12-11 13:33 | SM 10200 H
| GTMGL4NUT | 2021-01-11 09:58 | 2021-01-01 | Field |  |  | WIND_D | Wind Direction | N | [7 empty] | <0> |  |  | 2020-12-04 12:34 | 351.2
| GTMGL4NUT | 2021-01-11 09:58 | 2021-01-01 | Field |  |  | WIND_S | Wind Speed | 0.8 | m/s | [6 empty] | <0> |  |  | NA | Calcuation
| GTMGL4NUT | 2021-01-11 09:58 | 2021-01-01 | Field |  |  | WTEM | Water temperature | 11.5 | C | [6 empty] | <0> |  |  | 2020-12-07 11:36 | 365.1
| GTMGL4NUT | 2021-01-11 09:58 | 2021-01-01 | Sample |  |  | CHLa_C | Chlorophyll a, Corrected (Monochromatic) | 7.3 | mg/m3 | 2.5 |  |  | 2.5 |  |  | <0> | 2021-01-11 13:56 |  | 2021-02-12 16:24 | SM 10200 H | E82502 | NELAC | ALS Environmental
| GTMGL4NUT | 2021-01-11 09:58 | 2021-01-01 | Sample |  |  | CHLa_UnC | Chlorophyll a, Uncorrected (Trichromatic) | 7.6 | mg/m3 | 2.5 |  |  | 2.5 |  |  | <0> | 2021-01-11 13:56 |  | 2021-02-12 16:24 | SM 10200 H | E82502 | NELAC | ALS Environmental
| GTMGL4NUT | 2021-01-11 09:58 | 2021-01-01 | Sample |  |  | CHLb_Tri_N | Chlorophyll b (Trichromatic) | 2.5 | mg/m3 | 2.5 |  |  | 2.5 | U | Analyzed but not detected above the MDL | <-4> [SBL] | 2021-01-11 13:56 |  | 2021-02-12 16:24 | SM 10200 H | E82502 | NELAC | ALS Environmental
| GTMGL4NUT | 2021-01-11 09:58 | 2021-01-01 | Sample |  |  | CHLc_Tri_N | Chlorophyll c (Trichromatic) | 2.5 | mg/m3 | 2.5 |  |  | 2.5 | U | Analyzed but not detected above the MDL | <-4> [SBL] | 2021-01-11 13:56 |  | 2021-02-12 16:24 | SM 10200 H | E82502 | NELAC | ALS Environmental
| GTMGL4NUT | 2021-01-11 09:58 | 2021-01-01 | Sample |  |  | Cu | Copper | 38 | ug/L | 10 | 7 |  | 10 |  |  | <0> | 2021-01-11 13:56 |  | 2021-01-13 14:50 | EPA 6020A | E82502 | NELAC | ALS Environmental
| GTMGL4NUT | 2021-01-11 09:58 | 2021-01-01 | Sample |  |  | ENTERO | Enterococcus | 10 | MPN/100mL | 10 |  |  | 10 |  |  | <0> | 2021-01-11 13:56 |  | 2021-01-11 16:49 | ASTM D6503-99 | E82502 | NELAC | ALS Environmental
| GTMGL4NUT | 2021-01-11 09:58 | 2021-01-01 | Sample |  |  | FECCOL | Coliform, Fecal | 10 | CFU/100mL | 10 |  |  | 10 | U | Analyzed but not detected above the MDL | <-4> [SBL] | 2021-01-11 13:56 |  | 2021-01-11 18:24 | SM 9222 D | E82502 | NELAC | ALS Environmental
| GTMGL4NUT | 2021-01-11 09:58 | 2021-01-01 | Sample |  |  | NO23F | Nitrate+Nitrite | 0.05 | mg/L | 0.05 | 0.002 |  | 1 | U | Analyzed but not detected above the MDL | <-3> [SBL] (CUF) | 2021-01-11 13:56 |  | 2021-01-13 12:22 | 353.2 | E82502 | NELAC | ALS Environmental
| GTMGL4NUT | 2021-01-11 09:58 | 2021-01-01 | Sample |  |  | OD664b/OD665a | OD664b/OD665a | 1.69 | NONE |  |  |  | 2.5 |  |  | <0> | 2021-01-11 13:56 |  | 2021-02-12 16:24 | SM 10200 H | E82502 | NELAC | ALS Environmental
| GTMGL4NUT | 2021-01-11 09:58 | 2021-01-01 | Sample |  |  | PHEA | Phaeophytin a | 2.5 | mg/m3 | 2.5 |  |  | 2.5 | U | Analyzed but not detected above the MDL | <-4> [SBL] | 2021-01-11 13:56 |  | 2021-02-12 16:24 | SM 10200 H | E82502 | NELAC | ALS Environmental
| GTMGL4NUT | 2021-01-11 09:58 | 2021-01-01 | Sample |  |  | TKN | Total Kjeldahl Nitrogen | 0.93 | mg/L | 0.2 | 0.15 |  | 1 |  |  | <0> | 2021-01-11 13:56 |  | 2021-01-15 11:02 | 351.2 | E82502 | NELAC | ALS Environmental
| GTMGL4NUT | 2021-01-11 09:58 | 2021-01-01 | Sample |  |  | TKNF | Total Kjeldahl Nitrogen, Filtered | 0.87 | mg/L | 0.2 | 0.15 |  | 1 |  |  | <0> | 2021-01-11 13:56 |  | 2021-01-15 13:04 | 351.2 | E82502 | NELAC | ALS Environmental
| GTMGL4NUT | 2021-01-11 09:58 | 2021-01-01 | Sample |  |  | TN | Total Nitrogen | 0.94 | mg/L | 0.2 |  |  | 1 |  |  | <0> | 2021-01-11 13:56 |  | NA | Calculation | E82502 | NELAC | ALS Environmental
| GTMGL4NUT | 2021-01-11 09:58 | 2021-01-01 | Sample |  |  | TP | Total Phosphorus | 0.05 | mg/L | 0.05 | 0.013 |  | 1 | U | Analyzed but not detected above the MDL | <-4> [SBL] | 2021-01-11 13:56 |  | 2021-01-14 14:48 | 365.1 | E82502 | NELAC | ALS Environmental
| GTMLMNUT | 2021-01-11 10:20 | 2021-01-01 | Field |  |  | ATEMP | Air temperature | 22.6 | C | [6 empty] | <0>
| GTMLMNUT | 2021-01-11 10:20 | 2021-01-01 | Field |  |  | DO | Dissolved oxygen | 9.62 | mg/L | [6 empty] | <0>
| GTMLMNUT | 2021-01-11 10:20 | 2021-01-01 | Field |  |  | DO_p | Dissolved oxygen, percent saturation | 98.1 | % | [6 empty] | <0>
| GTMLMNUT | 2021-01-11 10:20 | 2021-01-01 | Field |  |  | pH | pH | 8.16 | [7 empty] | <0>
| GTMLMNUT | 2021-01-11 10:20 | 2021-01-01 | Field |  |  | SALT | Salinity | 14.85 | ppt | [6 empty] | <0>
| GTMLMNUT | 2021-01-11 10:20 | 2021-01-01 | Field |  |  | SECCHI | Secchi Disk | 0.6 | m | [6 empty] | <0>
| GTMLMNUT | 2021-01-11 10:20 | 2021-01-01 | Field |  |  | SpCond | Specific Conductance | 24408 | uS/cm | [6 empty] | <0>
| GTMLMNUT | 2021-01-11 10:20 | 2021-01-01 | Field |  |  | WDEPTH | Water Depth | 1.0061 | m |  |  |  |  | converted from 3.3 ft |  | <0>
| GTMLMNUT | 2021-01-11 10:20 | 2021-01-01 | Field |  |  | WIND_D | Wind Direction | na | [7 empty] | <0>
| GTMLMNUT | 2021-01-11 10:20 | 2021-01-01 | Field |  |  | WIND_S | Wind Speed | 0 | m/s | [6 empty] | <0>
| GTMLMNUT | 2021-01-11 10:20 | 2021-01-01 | Field |  |  | WTEM | Water temperature | 12.1 | C | [6 empty] | <0>
| GTMLMNUT | 2021-01-11 10:20 | 2021-01-01 | Sample |  |  | CHLa_C | Chlorophyll a, Corrected (Monochromatic) | 11.3 | mg/m3 | 2.5 |  |  | 2.5 |  |  | <0> | 2021-01-11 13:56 |  | 2021-02-12 16:24 | SM 10200 H | E82502 | NELAC | ALS Environmental
| GTMLMNUT | 2021-01-11 10:20 | 2021-01-01 | Sample |  |  | CHLa_UnC | Chlorophyll a, Uncorrected (Trichromatic) | 12.7 | mg/m3 | 2.5 |  |  | 2.5 |  |  | <0> | 2021-01-11 13:56 |  | 2021-02-12 16:24 | SM 10200 H | E82502 | NELAC | ALS Environmental
| GTMLMNUT | 2021-01-11 10:20 | 2021-01-01 | Sample |  |  | CHLb_Tri_N | Chlorophyll b (Trichromatic) | 2.5 | mg/m3 | 2.5 |  |  | 2.5 | U | Analyzed but not detected above the MDL | <-4> [SBL] | 2021-01-11 13:56 |  | 2021-02-12 16:24 | SM 10200 H | E82502 | NELAC | ALS Environmental
| GTMLMNUT | 2021-01-11 10:20 | 2021-01-01 | Sample |  |  | CHLc_Tri_N | Chlorophyll c (Trichromatic) | 2.5 | mg/m3 | 2.5 |  |  | 2.5 | U | Analyzed but not detected above the MDL | <-4> [SBL] | 2021-01-11 13:56 |  | 2021-02-12 16:24 | SM 10200 H | E82502 | NELAC | ALS Environmental
| GTMLMNUT | 2021-01-11 10:20 | 2021-01-01 | Sample |  |  | Cu | Copper | 31 | ug/L | 10 | 7 |  | 10 |  |  | <0> | 2021-01-11 13:56 |  | 2021-01-13 14:39 | EPA 6020A | E82502 | NELAC | ALS Environmental
| GTMLMNUT | 2021-01-11 10:20 | 2021-01-01 | Sample |  |  | ENTERO | Enterococcus | 10 | MPN/100mL | 10 |  |  | 10 | U | Analyzed but not detected above the MDL | <-4> [SBL] | 2021-01-11 13:56 |  | 2021-01-11 16:49 | ASTM D6503-99 | E82502 | NELAC | ALS Environmental
| GTMLMNUT | 2021-01-11 10:20 | 2021-01-01 | Sample |  |  | FECCOL | Coliform, Fecal | 10 | CFU/100mL | 10 |  |  | 10 | U | Analyzed but not detected above the MDL | <-4> [SBL] | 2021-01-11 13:56 |  | 2021-01-11 17:54 | SM 9222 D | E82502 | NELAC | ALS Environmental
| GTMLMNUT | 2021-01-11 10:20 | 2021-01-01 | Sample |  |  | NO23F | Nitrate+Nitrite | 0.05 | mg/L | 0.05 | 0.002 |  | 1 | U | Analyzed but not detected above the MDL | <-3> [SBL] (CUF) | 2021-01-11 13:56 |  | 2021-01-13 12:11 | 353.2 | E82502 | NELAC | ALS Environmental
| GTMLMNUT | 2021-01-11 10:20 | 2021-01-01 | Sample |  |  | OD664b/OD665a | OD664b/OD665a | 1.62 | NONE |  |  |  | 2.5 |  |  | <0> | 2021-01-11 13:56 |  | 2021-02-12 16:24 | SM 10200 H | E82502 | NELAC | ALS Environmental
| GTMLMNUT | 2021-01-11 10:20 | 2021-01-01 | Sample |  |  | PHEA | Phaeophytin a | 2.5 | mg/m3 | 2.5 |  |  | 2.5 | U | Analyzed but not detected above the MDL | <-4> [SBL] | 2021-01-11 13:56 |  | 2021-02-12 16:24 | SM 10200 H | E82502 | NELAC | ALS Environmental
| GTMLMNUT | 2021-01-11 10:20 | 2021-01-01 | Sample |  |  | TKN | Total Kjeldahl Nitrogen | 1.06 | mg/L | 0.2 | 0.15 |  | 1 |  |  | <0> | 2021-01-11 13:56 |  | 2021-01-15 10:55 | 351.2 | E82502 | NELAC | ALS Environmental
| GTMLMNUT | 2021-01-11 10:20 | 2021-01-01 | Sample |  |  | TKNF | Total Kjeldahl Nitrogen, Filtered | 1.29 | mg/L | 0.2 | 0.15 |  | 1 |  |  | <0> | 2021-01-11 13:56 |  | 2021-01-15 12:59 | 351.2 | E82502 | NELAC | ALS Environmental
| GTMLMNUT | 2021-01-11 10:20 | 2021-01-01 | Sample |  |  | TN | Total Nitrogen | 1.06 | mg/L | 0.2 |  |  | 1 |  |  | <0> | 2021-01-11 13:56 |  | NA | Calculation | E82502 | NELAC | ALS Environmental
| GTMLMNUT | 2021-01-11 10:20 | 2021-01-01 | Sample |  |  | TP | Total Phosphorus | 0.05 | mg/L | 0.05 | 0.013 |  | 1 | U | Analyzed but not detected above the MDL | <-4> [SBL] | 2021-01-11 13:56 |  | 2021-01-14 14:41 | 365.1 | E82502 | NELAC | ALS Environmental
| GTMGL2NUT | 2021-01-11 10:38 | 2021-01-01 | Field |  |  | ATEMP | Air temperature | 16.3 | C | [6 empty] | <0> |  |  | 2021-02-12 16:24 | SM 10200 H | E82502 | NELAC | ALS Environmental
| GTMGL2NUT | 2021-01-11 10:38 | 2021-01-01 | Field |  |  | DO | Dissolved oxygen | 9.12 | mg/L | [6 empty] | <0>
| GTMGL2NUT | 2021-01-11 10:38 | 2021-01-01 | Field |  |  | DO_p | Dissolved oxygen, percent saturation | 89.3 | % | [6 empty] | <0>
| GTMGL2NUT | 2021-01-11 10:38 | 2021-01-01 | Field |  |  | pH | pH | 7.93 | [7 empty] | <0>
| GTMGL2NUT | 2021-01-11 10:38 | 2021-01-01 | Field |  |  | SALT | Salinity | 10.88 | ppt | [6 empty] | <0> |  |  | 2021-02-12 16:24 | SM 10200 H | E82502 | NELAC | ALS Environmental
| GTMGL2NUT | 2021-01-11 10:38 | 2021-01-01 | Field |  |  | SECCHI | Secchi Disk | 0.7 | m | [6 empty] | <0> |  |  | 2021-01-11 18:24 | SM 9222 D | E82502 | NELAC | ALS Environmental
| GTMGL2NUT | 2021-01-11 10:38 | 2021-01-01 | Field |  |  | SpCond | Specific Conductance | 18505 | uS/cm | [6 empty] | <0> |  |  | 2021-01-14 14:49 | 365.1 | E82502 | NELAC | ALS Environmental
| GTMGL2NUT | 2021-01-11 10:38 | 2021-01-01 | Field |  |  | WDEPTH | Water Depth | 0.85366 | m |  |  |  |  | converted from 2.8 ft |  | <0> |  |  | 2021-02-12 16:24 | SM 10200 H | E82502 | NELAC | ALS Environmental
| GTMGL2NUT | 2021-01-11 10:38 | 2021-01-01 | Field |  |  | WIND_D | Wind Direction | NE | [7 empty] | <0> |  |  | 2021-01-13 12:23 | 353.2 | E82502 | NELAC | ALS Environmental
| GTMGL2NUT | 2021-01-11 10:38 | 2021-01-01 | Field |  |  | WIND_S | Wind Speed | 1 | m/s | [6 empty] | <0> |  |  | 2021-02-12 16:24 | SM 10200 H | E82502 | NELAC | ALS Environmental
| GTMGL2NUT | 2021-01-11 10:38 | 2021-01-01 | Field |  |  | WTEM | Water temperature | 11.7 | C | [6 empty] | <0> |  |  | 2021-02-12 16:24 | SM 10200 H | E82502 | NELAC | ALS Environmental
| GTMGL2NUT | 2021-01-11 10:38 | 2021-01-01 | Sample |  |  | CHLa_C | Chlorophyll a, Corrected (Monochromatic) | 6.3 | mg/m3 | 2.5 |  |  | 2.5 |  |  | <0> | 2021-01-11 13:56 |  | 2021-02-12 16:24 | SM 10200 H | E82502 | NELAC | ALS Environmental
| GTMGL2NUT | 2021-01-11 10:38 | 2021-01-01 | Sample |  |  | CHLa_UnC | Chlorophyll a, Uncorrected (Trichromatic) | 7.5 | mg/m3 | 2.5 |  |  | 2.5 |  |  | <0> | 2021-01-11 13:56 |  | 2021-02-12 16:24 | SM 10200 H | E82502 | NELAC | ALS Environmental
| GTMGL2NUT | 2021-01-11 10:38 | 2021-01-01 | Sample |  |  | CHLb_Tri_N | Chlorophyll b (Trichromatic) | 2.5 | mg/m3 | 2.5 |  |  | 2.5 | U | Analyzed but not detected above the MDL | <-4> [SBL] | 2021-01-11 13:56 |  | 2021-02-12 16:24 | SM 10200 H | E82502 | NELAC | ALS Environmental
| GTMGL2NUT | 2021-01-11 10:38 | 2021-01-01 | Sample |  |  | CHLc_Tri_N | Chlorophyll c (Trichromatic) | 2.5 | mg/m3 | 2.5 |  |  | 2.5 | U | Analyzed but not detected above the MDL | <-4> [SBL] | 2021-01-11 13:56 |  | 2021-02-12 16:24 | SM 10200 H | E82502 | NELAC | ALS Environmental
| GTMGL2NUT | 2021-01-11 10:38 | 2021-01-01 | Sample |  |  | Cu | Copper | 23 | ug/L | 10 | 7 |  | 10 |  |  | <0> | 2021-01-11 13:56 |  | 2021-01-13 14:56 | EPA 6020A | E82502 | NELAC | ALS Environmental
| GTMGL2NUT | 2021-01-11 10:38 | 2021-01-01 | Sample |  |  | ENTERO | Enterococcus | 10 | MPN/100mL | 10 |  |  | 10 |  |  | <0> | 2021-01-11 13:56 |  | 2021-01-11 16:49 | ASTM D6503-99 | E82502 | NELAC | ALS Environmental
| GTMGL2NUT | 2021-01-11 10:38 | 2021-01-01 | Sample |  |  | FECCOL | Coliform, Fecal | 10 | CFU/100mL | 10 |  |  | 10 | U | Analyzed but not detected above the MDL | <-4> [SBL] | 2021-01-11 13:56 |  | 2021-01-11 18:24 | SM 9222 D | E82502 | NELAC | ALS Environmental
| GTMGL2NUT | 2021-01-11 10:38 | 2021-01-01 | Sample |  |  | NO23F | Nitrate+Nitrite | 0.05 | mg/L | 0.05 | 0.002 |  | 1 | U | Analyzed but not detected above the MDL | <-3> [SBL] (CUF) | 2021-01-11 13:56 |  | 2021-01-13 12:23 | 353.2 | E82502 | NELAC | ALS Environmental
| GTMGL2NUT | 2021-01-11 10:38 | 2021-01-01 | Sample |  |  | OD664b/OD665a | OD664b/OD665a | 1.58 | NONE |  |  |  | 2.5 |  |  | <0> | 2021-01-11 13:56 |  | 2021-02-12 16:24 | SM 10200 H | E82502 | NELAC | ALS Environmental
| GTMGL2NUT | 2021-01-11 10:38 | 2021-01-01 | Sample |  |  | PHEA | Phaeophytin a | 2.5 | mg/m3 | 2.5 |  |  | 2.5 | U | Analyzed but not detected above the MDL | <-4> [SBL] | 2021-01-11 13:56 |  | 2021-02-12 16:24 | SM 10200 H | E82502 | NELAC | ALS Environmental
| GTMGL2NUT | 2021-01-11 10:38 | 2021-01-01 | Sample |  |  | TKN | Total Kjeldahl Nitrogen | 1.18 | mg/L | 0.2 | 0.15 |  | 1 |  |  | <0> | 2021-01-11 13:56 |  | 2021-01-15 11:03 | 351.2 | E82502 | NELAC | ALS Environmental
| GTMGL2NUT | 2021-01-11 10:38 | 2021-01-01 | Sample |  |  | TKNF | Total Kjeldahl Nitrogen, Filtered | 1.11 | mg/L | 0.2 | 0.15 |  | 1 |  |  | <0> | 2021-01-11 13:56 |  | 2021-01-15 13:05 | 351.2 | E82502 | NELAC | ALS Environmental
| GTMGL2NUT | 2021-01-11 10:38 | 2021-01-01 | Sample |  |  | TN | Total Nitrogen | 1.2 | mg/L | 0.2 |  |  | 1 |  |  | <0> | 2021-01-11 13:56 |  | NA | Calculation | E82502 | NELAC | ALS Environmental
| GTMGL2NUT | 2021-01-11 10:38 | 2021-01-01 | Sample |  |  | TP | Total Phosphorus | 0.05 | mg/L | 0.05 | 0.013 |  | 1 | U | Analyzed but not detected above the MDL | <-4> [SBL] | 2021-01-11 13:56 |  | 2021-01-14 14:49 | 365.1 | E82502 | NELAC | ALS Environmental
| GTMGL1NUT | 2021-01-11 11:06 | 2021-01-01 | Field |  |  | ATEMP | Air temperature | 17.2 | C | [6 empty] | <0>
| GTMGL1NUT | 2021-01-11 11:06 | 2021-01-01 | Field |  |  | DO | Dissolved oxygen | 11.19 | mg/L | [6 empty] | <0>
| GTMGL1NUT | 2021-01-11 11:06 | 2021-01-01 | Field |  |  | DO_p | Dissolved oxygen, percent saturation | 104.6 | % | [6 empty] | <0>
| GTMGL1NUT | 2021-01-11 11:06 | 2021-01-01 | Field |  |  | pH | pH | 8.3 | [7 empty] | <0> |  |  | 2021-03-22 10:46 | SW6020B | E82502 | NELAC | ALS Environmental
| GTMGL1NUT | 2021-01-11 11:06 | 2021-01-01 | Field |  |  | SALT | Salinity | 0.45 | ppt | [6 empty] | <0>
| GTMGL1NUT | 2021-01-11 11:06 | 2021-01-01 | Field |  |  | SECCHI | Secchi Disk | >1.2 | m | [6 empty] | <0> |  |  | 2021-03-30 20:21 | SM 10200 H | E82502 | NELAC | ALS Environmental
| GTMGL1NUT | 2021-01-11 11:06 | 2021-01-01 | Field |  |  | SpCond | Specific Conductance | 914 | uS/cm | [6 empty] | <0> |  |  | 2021-03-18 19:20 | 353.2 | E82502 | NELAC | ALS Environmental
| GTMGL1NUT | 2021-01-11 11:06 | 2021-01-01 | Field |  |  | WDEPTH | Water Depth | 0.35 | m | [6 empty] | <0>
| GTMGL1NUT | 2021-01-11 11:06 | 2021-01-01 | Field |  |  | WIND_D | Wind Direction | na | [7 empty] | <0> |  |  | 2021-03-30 20:21 | SM 10200 H | E82502 | NELAC | ALS Environmental
| GTMGL1NUT | 2021-01-11 11:06 | 2021-01-01 | Field |  |  | WIND_S | Wind Speed | 0.6 | m/s | [6 empty] | <0> |  |  | 2021-03-30 20:21 | SM 10200 H | E82502 | NELAC | ALS Environmental
| GTMGL1NUT | 2021-01-11 11:06 | 2021-01-01 | Field |  |  | WTEM | Water temperature | 12.2 | C | [6 empty] | <0> |  |  | 2021-03-30 20:21 | SM 10200 H | E82502 | NELAC | ALS Environmental
| GTMGL1NUT | 2021-01-11 11:36 | 2021-01-01 | Sample |  |  | CHLa_C | Chlorophyll a, Corrected (Monochromatic) | 11.2 | mg/m3 | 4 |  |  | 4 |  |  | <0> | 2021-01-11 13:56 |  | 2021-02-12 16:24 | SM 10200 H | E82502 | NELAC | ALS Environmental
| GTMGL1NUT | 2021-01-11 11:36 | 2021-01-01 | Sample |  |  | CHLa_UnC | Chlorophyll a, Uncorrected (Trichromatic) | 15.6 | mg/m3 | 4 |  |  | 4 |  |  | <0> | 2021-01-11 13:56 |  | 2021-02-12 16:24 | SM 10200 H | E82502 | NELAC | ALS Environmental
| GTMGL1NUT | 2021-01-11 11:36 | 2021-01-01 | Sample |  |  | CHLb_Tri_N | Chlorophyll b (Trichromatic) | 4 | mg/m3 | 4 |  |  | 4 | U | Analyzed but not detected above the MDL | <-4> [SBL] | 2021-01-11 13:56 |  | 2021-02-12 16:24 | SM 10200 H | E82502 | NELAC | ALS Environmental
| GTMGL1NUT | 2021-01-11 11:36 | 2021-01-01 | Sample |  |  | CHLc_Tri_N | Chlorophyll c (Trichromatic) | 4 | mg/m3 | 4 |  |  | 4 | U | Analyzed but not detected above the MDL | <-4> [SBL] | 2021-01-11 13:56 |  | 2021-02-12 16:24 | SM 10200 H | E82502 | NELAC | ALS Environmental
| GTMGL1NUT | 2021-01-11 11:36 | 2021-01-01 | Sample |  |  | Cu | Copper | 7 | ug/L | 10 | 7 |  | 10 | U | Indicates that the compound was analyzed for but not detected. | <0> | 2021-01-11 13:56 |  | 2021-01-13 14:58 | EPA 6020A | E82502 | NELAC | ALS Environmental
| GTMGL1NUT | 2021-01-11 11:36 | 2021-01-01 | Sample |  |  | ENTERO | Enterococcus | 10 | MPN/100mL | 10 |  |  | 10 |  |  | <0> | 2021-01-11 13:56 |  | 2021-01-11 16:49 | ASTM D6503-99 | E82502 | NELAC | ALS Environmental
| GTMGL1NUT | 2021-01-11 11:36 | 2021-01-01 | Sample |  |  | FECCOL | Coliform, Fecal | 27 | CFU/100mL | 9 |  |  | 9 | B | Analyte detected in the associated Method Blank above the Reporting Limit | <1> (CSM) | 2021-01-11 13:56 |  | 2021-01-11 18:24 | SM 9222 D | E82502 | NELAC | ALS Environmental
| GTMGL1NUT | 2021-01-11 11:36 | 2021-01-01 | Sample |  |  | NO23F | Nitrate+Nitrite | 0.05 | mg/L | 0.05 | 0.002 |  | 1 | U | Analyzed but not detected above the MDL | <-3> [SBL] (CUF) | 2021-01-11 13:56 |  | 2021-01-13 12:25 | 353.2 | E82502 | NELAC | ALS Environmental
| GTMGL1NUT | 2021-01-11 11:36 | 2021-01-01 | Sample |  |  | OD664b/OD665a | OD664b/OD665a | 1.45 | NONE |  |  |  | 4 |  |  | <0> | 2021-01-11 13:56 |  | 2021-02-12 16:24 | SM 10200 H | E82502 | NELAC | ALS Environmental
| GTMGL1NUT | 2021-01-11 11:36 | 2021-01-01 | Sample |  |  | PHEA | Phaeophytin a | 6.2 | mg/m3 | 4 |  |  | 4 |  |  | <0> | 2021-01-11 13:56 |  | 2021-02-12 16:24 | SM 10200 H | E82502 | NELAC | ALS Environmental
| GTMGL1NUT | 2021-01-11 11:36 | 2021-01-01 | Sample |  |  | TKN | Total Kjeldahl Nitrogen | 1.07 | mg/L | 0.2 | 0.15 |  | 1 |  |  | <0> | 2021-01-11 13:56 |  | 2021-01-15 11:04 | 351.2 | E82502 | NELAC | ALS Environmental
| GTMGL1NUT | 2021-01-11 11:36 | 2021-01-01 | Sample |  |  | TKNF | Total Kjeldahl Nitrogen, Filtered | 1.06 | mg/L | 0.2 | 0.15 |  | 1 |  |  | <0> | 2021-01-11 13:56 |  | 2021-01-15 13:06 | 351.2 | E82502 | NELAC | ALS Environmental
| GTMGL1NUT | 2021-01-11 11:36 | 2021-01-01 | Sample |  |  | TN | Total Nitrogen | 1.07 | mg/L | 0.2 |  |  | 1 |  |  | <0> | 2021-01-11 13:56 |  | NA | Calculation | E82502 | NELAC | ALS Environmental
| GTMGL1NUT | 2021-01-11 11:36 | 2021-01-01 | Sample |  |  | TP | Total Phosphorus | 0.112 | mg/L | 0.05 | 0.013 |  | 1 |  |  | <0> | 2021-01-11 13:56 |  | 2021-01-14 14:49 | 365.1 | E82502 | NELAC | ALS Environmental
| GTMMKNUT | 2021-01-11 13:23 | 2021-01-01 | Field |  |  | ATEMP | Air temperature | 18.8 | C | [6 empty] | <0>
| GTMMKNUT | 2021-01-11 13:23 | 2021-01-01 | Field |  |  | DO | Dissolved oxygen | 9 | mg/L | [6 empty] | <0>
| GTMMKNUT | 2021-01-11 13:23 | 2021-01-01 | Field |  |  | DO_p | Dissolved oxygen, percent saturation | 87 | % | [6 empty] | <0>
| GTMMKNUT | 2021-01-11 13:23 | 2021-01-01 | Field |  |  | pH | pH | 8.04 | [7 empty] | <0>
| GTMMKNUT | 2021-01-11 13:23 | 2021-01-01 | Field |  |  | SALT | Salinity | 0.43 | ppt | [6 empty] | <0>
| GTMMKNUT | 2021-01-11 13:23 | 2021-01-01 | Field |  |  | SECCHI | Secchi Disk | >1.2 | m | [6 empty] | <0>
| GTMMKNUT | 2021-01-11 13:23 | 2021-01-01 | Field |  |  | SpCond | Specific Conductance | 881 | uS/cm | [6 empty] | <0>
| GTMMKNUT | 2021-01-11 13:23 | 2021-01-01 | Field |  |  | WDEPTH | Water Depth | 0.94512 | m |  |  |  |  | converted from 3.1 ft (staff guage) |  | <0>
| GTMMKNUT | 2021-01-11 13:23 | 2021-01-01 | Field |  |  | WIND_D | Wind Direction | na | [7 empty] | <0>
| GTMMKNUT | 2021-01-11 13:23 | 2021-01-01 | Field |  |  | WIND_S | Wind Speed | 0.5 | m/s | [6 empty] | <0>
| GTMMKNUT | 2021-01-11 13:23 | 2021-01-01 | Field |  |  | WTEM | Water temperature | 13.7 | C | [6 empty] | <0>
| GTMMKNUT | 2021-01-11 13:23 | 2021-01-01 | Sample |  |  | CHLa_C | Chlorophyll a, Corrected (Monochromatic) | 4.6 | mg/m3 | 2.5 |  |  | 2.5 |  |  | <0> | 2021-01-11 13:56 |  | 2021-02-12 16:24 | SM 10200 H | E82502 | NELAC | ALS Environmental
| GTMMKNUT | 2021-01-11 13:23 | 2021-01-01 | Sample |  |  | CHLa_UnC | Chlorophyll a, Uncorrected (Trichromatic) | 7.6 | mg/m3 | 2.5 |  |  | 2.5 |  |  | <0> | 2021-01-11 13:56 |  | 2021-02-12 16:24 | SM 10200 H | E82502 | NELAC | ALS Environmental
| GTMMKNUT | 2021-01-11 13:23 | 2021-01-01 | Sample |  |  | CHLb_Tri_N | Chlorophyll b (Trichromatic) | 2.5 | mg/m3 | 2.5 |  |  | 2.5 | U | Analyzed but not detected above the MDL | <-4> [SBL] | 2021-01-11 13:56 |  | 2021-02-12 16:24 | SM 10200 H | E82502 | NELAC | ALS Environmental
| GTMMKNUT | 2021-01-11 13:23 | 2021-01-01 | Sample |  |  | CHLc_Tri_N | Chlorophyll c (Trichromatic) | 2.5 | mg/m3 | 2.5 |  |  | 2.5 | U | Analyzed but not detected above the MDL | <-4> [SBL] | 2021-01-11 13:56 |  | 2021-02-12 16:24 | SM 10200 H | E82502 | NELAC | ALS Environmental
| GTMMKNUT | 2021-01-11 13:23 | 2021-01-01 | Sample |  |  | Cu | Copper | 7 | ug/L | 10 | 7 |  | 10 |  |  | <0> | 2021-01-11 13:56 |  | 2021-01-13 14:37 | EPA 6020A | E82502 | NELAC | ALS Environmental
| GTMMKNUT | 2021-01-11 13:23 | 2021-01-01 | Sample |  |  | ENTERO | Enterococcus | 20 | MPN/100mL | 10 |  |  | 10 |  |  | <0> | 2021-01-11 13:56 |  | 2021-01-11 16:49 | ASTM D6503-99 | E82502 | NELAC | ALS Environmental
| GTMMKNUT | 2021-01-11 13:23 | 2021-01-01 | Sample |  |  | FECCOL | Coliform, Fecal | 10 | CFU/100mL | 10 |  |  | 10 | U | Analyzed but not detected above the MDL | <-4> [SBL] | 2021-01-11 13:56 |  | 2021-01-11 17:54 | SM 9222 D | E82502 | NELAC | ALS Environmental
| GTMMKNUT | 2021-01-11 13:23 | 2021-01-01 | Sample |  |  | NH4F | Ammonium, Filtered | 0.098 | mg/L | 0.02 | 0.01 |  | 1 |  |  | <0> |  |  | 2021-01-14 01:31 | E350.1 R2.0 | E82481 | NELAC | ALS Environmental |  |  | NOT ON ALS LAB REPORT
| GTMMKNUT | 2021-01-11 13:23 | 2021-01-01 | Sample |  |  | NO23F | Nitrate+Nitrite | 0.05 | mg/L | 0.05 | 0.002 |  | 1 | U | Analyzed but not detected above the MDL | <-3> [SBL] (CUF) | 2021-01-11 13:56 |  | 2021-01-13 12:10 | 353.2 | E82502 | NELAC | ALS Environmental
| GTMMKNUT | 2021-01-11 13:23 | 2021-01-01 | Sample |  |  | OD664b/OD665a | OD664b/OD665a | 1.35 | NONE |  |  |  | 2.5 |  |  | <0> | 2021-01-11 13:56 |  | 2021-02-12 16:24 | SM 10200 H | E82502 | NELAC | ALS Environmental
| GTMMKNUT | 2021-01-11 13:23 | 2021-01-01 | Sample |  |  | PHEA | Phaeophytin a | 4.6 | mg/m3 | 2.5 |  |  | 2.5 |  |  | <0> | 2021-01-11 13:56 |  | 2021-02-12 16:24 | SM 10200 H | E82502 | NELAC | ALS Environmental
| GTMMKNUT | 2021-01-11 13:23 | 2021-01-01 | Sample |  |  | TKN | Total Kjeldahl Nitrogen | 1 | mg/L | 0.2 | 0.15 |  | 1 |  |  | <0> | 2021-01-11 13:56 |  | 2021-01-15 10:53 | 351.2 | E82502 | NELAC | ALS Environmental
| GTMMKNUT | 2021-01-11 13:23 | 2021-01-01 | Sample |  |  | TKNF | Total Kjeldahl Nitrogen, Filtered | 0.95 | mg/L | 0.2 | 0.15 |  | 1 |  |  | <0> | 2021-01-11 13:56 |  | 2021-01-15 12:58 | 351.2 | E82502 | NELAC | ALS Environmental
| GTMMKNUT | 2021-01-11 13:23 | 2021-01-01 | Sample |  |  | TN | Total Nitrogen | 1.03 | mg/L | 0.2 |  |  | 1 |  |  | <0> | 2021-01-11 13:56 |  | NA | Calculation | E82502 | NELAC | ALS Environmental
| GTMMKNUT | 2021-01-11 13:23 | 2021-01-01 | Sample |  |  | TP | Total Phosphorus | 0.11 | mg/L | 0.05 | 0.013 |  | 1 |  |  | <0> | 2021-01-11 13:56 |  | 2021-01-14 14:40 | 365.1 | E82502 | NELAC | ALS Environmental
| GTMGR3NUT | 2021-02-24 07:55 | 2021-02-01 | Field |  |  | ATEMP | Air temperature | 22.1 | C | [6 empty] | <0> |  |  | 2020-12-03 15:45 | E350.1 R2.0 | E82478 | NELAC | ALS Environmental
| GTMGR3NUT | 2021-02-24 07:55 | 2021-02-01 | Field |  |  | DO | Dissolved oxygen | 7.55 | mg/L | [6 empty] | <0> |  |  | 2021-02-12 16:24 | SM 10200 H | E82502 | NELAC | ALS Environmental
| GTMGR3NUT | 2021-02-24 07:55 | 2021-02-01 | Field |  |  | DO_p | Dissolved oxygen, percent saturation | 85.8 | % | [6 empty] | <0> |  |  | 2021-01-11 16:49 | ASTM D6503-99 | E82502 | NELAC | ALS Environmental
| GTMGR3NUT | 2021-02-24 07:55 | 2021-02-01 | Field |  |  | pH | pH | 7.68 | [7 empty] | <0> |  |  | 2021-01-11 18:24 | SM 9222 D | E82502 | NELAC | ALS Environmental
| GTMGR3NUT | 2021-02-24 07:55 | 2021-02-01 | Field |  |  | SALT | Salinity | 17.24 | ppt | [6 empty] | <0>
| GTMGR3NUT | 2021-02-24 07:55 | 2021-02-01 | Field |  |  | SECCHI | Secchi Disk | 0.6 | m | [6 empty] | <0> |  |  | 2021-02-12 16:24 | SM 10200 H | E82502 | NELAC | ALS Environmental
| GTMGR3NUT | 2021-02-24 07:55 | 2021-02-01 | Field |  |  | SpCond | Specific Conductance | 27936 | uS/cm | [6 empty] | <0> |  |  | 2021-01-13 12:16 | 353.2 | E82502 | NELAC | ALS Environmental
| GTMGR3NUT | 2021-02-24 07:55 | 2021-02-01 | Field |  |  | WDEPTH | Water Depth | 2.3171 | m |  |  |  |  | converted from 7.6 ft |  | <0>
| GTMGR3NUT | 2021-02-24 07:55 | 2021-02-01 | Field |  |  | WIND_D | Wind Direction | na | [7 empty] | <0> |  |  | 2021-02-12 16:24 | SM 10200 H | E82502 | NELAC | ALS Environmental
| GTMGR3NUT | 2021-02-24 07:55 | 2021-02-01 | Field |  |  | WIND_S | Wind Speed | 0.04 | m/s | [6 empty] | <0> |  |  | 2021-02-12 16:24 | SM 10200 H | E82502 | NELAC | ALS Environmental
| GTMGR3NUT | 2021-02-24 07:55 | 2021-02-01 | Field |  |  | WTEM | Water temperature | 16.7 | C | [6 empty] | <0> |  |  | 2021-02-12 16:24 | SM 10200 H | E82502 | NELAC | ALS Environmental
| GTMGR3NUT | 2021-02-24 07:55 | 2021-02-01 | Sample |  |  | CHLa_C | Chlorophyll a, Corrected (Monochromatic) | 2.9 | mg/m3 | 2.5 |  |  | 2.5 |  |  | <0> | 2021-02-24 13:47 |  | 2021-03-17 16:47 | SM 10200 H | E82502 | NELAC | ALS Environmental
| GTMGR3NUT | 2021-02-24 07:55 | 2021-02-01 | Sample |  |  | CHLa_UnC | Chlorophyll a, Uncorrected (Trichromatic) | 3.8 | mg/m3 | 2.5 |  |  | 2.5 |  |  | <0> | 2021-02-24 13:47 |  | 2021-03-17 16:47 | SM 10200 H | E82502 | NELAC | ALS Environmental
| GTMGR3NUT | 2021-02-24 07:55 | 2021-02-01 | Sample |  |  | CHLb_Tri_N | Chlorophyll b (Trichromatic) | 2.5 | mg/m3 | 2.5 |  |  | 2.5 | U |  | <-4> [SBL] | 2021-02-24 13:47 |  | 2021-03-17 16:47 | SM 10200 H | E82502 | NELAC | ALS Environmental
| GTMGR3NUT | 2021-02-24 07:55 | 2021-02-01 | Sample |  |  | CHLc_Tri_N | Chlorophyll c (Trichromatic) | 2.5 | mg/m3 | 2.5 |  |  | 2.5 | U |  | <-4> [SBL] | 2021-02-24 13:47 |  | 2021-03-17 16:47 | SM 10200 H | E82502 | NELAC | ALS Environmental
| GTMGR3NUT | 2021-02-24 07:55 | 2021-02-01 | Sample |  |  | Cu | Copper | 0.0081 | mg/L | 0.005 | 0.002 |  | 1 |  |  | <0> | 2021-02-24 13:47 |  | 2021-03-04 05:08 | SW6020B | E82502 | NELAC | ALS Environmental
| GTMGR3NUT | 2021-02-24 07:55 | 2021-02-01 | Sample |  |  | ENTERO | Enterococcus | 41 | MPN/100mL | 10 |  |  | 10 | Q |  | <1> (CHB) | 2021-02-24 13:47 |  | 2021-02-24 17:23 | ASTM D6503-99 | E82502 | NELAC | ALS Environmental
| GTMGR3NUT | 2021-02-24 07:55 | 2021-02-01 | Sample |  |  | FECCOL | Coliform, Fecal | 36 | CFU/100mL | 9 |  |  | 9 | BQ |  | <1> [GSM] (CHB) | 2021-02-24 13:47 |  | 2021-02-24 16:13 | SM 9222 D | E82502 | NELAC | ALS Environmental
| GTMGR3NUT | 2021-02-24 07:55 | 2021-02-01 | Sample |  |  | NH4F | Ammonium, Filtered | 0.13 | mg N/L | 0.02 | 0.01 |  | 1 |  |  | <0> | 2021-02-24 13:47 |  | 2021-03-05 11:14 | E350.1 R2.0 | E82502 | NELAC | ALS Environmental
| GTMGR3NUT | 2021-02-24 07:55 | 2021-02-01 | Sample |  |  | NO23F | Nitrate+Nitrite | 0.05 | mg/L | 0.05 | 0.002 |  | 1 | U |  | <-3> [SBL] (CUF) | 2021-02-24 13:47 |  | 2021-03-04 20:42 | 353.2 | E82502 | NELAC | ALS Environmental
| GTMGR3NUT | 2021-02-24 07:55 | 2021-02-01 | Sample |  |  | OD664b/OD665a | OD664b/OD665a | 1.51 | NONE |  |  |  | 2.5 |  |  | <0> | 2021-02-24 13:47 |  | 2021-03-17 16:47 | SM 10200 H | E82502 | NELAC | ALS Environmental
| GTMGR3NUT | 2021-02-24 07:55 | 2021-02-01 | Sample |  |  | PHEA | Phaeophytin a | 2.5 | mg/m3 | 2.5 |  |  | 2.5 | U |  | <-4> [SBL] | 2021-02-24 13:47 |  | 2021-03-17 16:47 | SM 10200 H | E82502 | NELAC | ALS Environmental
| GTMGR3NUT | 2021-02-24 07:55 | 2021-02-01 | Sample |  |  | PO4F | Orthophosphate, Filtered | 0.046 | mg/L | 0.05 | 0.015 |  | 1 | J |  | <1> (CSM) | 2021-02-24 13:47 |  | 2021-02-25 03:38 | E365.1 | E82502 | NELAC | ALS Environmental
| GTMGR3NUT | 2021-02-24 07:55 | 2021-02-01 | Sample |  |  | TKN | Total Kjeldahl Nitrogen | 0.63 | mg/L | 0.2 | 0.15 |  | 1 |  |  | <0> | 2021-02-24 13:47 |  | 2021-03-03 14:11 | 351.2 | E82502 | NELAC | ALS Environmental
| GTMGR3NUT | 2021-02-24 07:55 | 2021-02-01 | Sample |  |  | TKNF | Total Kjeldahl Nitrogen, Filtered | 0.58 | mg/L | 0.2 | 0.15 |  | 1 |  |  | <0> | 2021-02-24 13:47 |  | 2021-03-05 12:31 | 351.2 | E82502 | NELAC | ALS Environmental
| GTMGR3NUT | 2021-02-24 07:55 | 2021-02-01 | Sample |  |  | TN | Total Nitrogen | 0.65 | mg/L | 0.2 |  |  | 1 |  |  | <0> | 2021-02-24 13:47 |  | NA | Calculation | E82502 | NELAC | ALS Environmental
| GTMGR3NUT | 2021-02-24 07:55 | 2021-02-01 | Sample |  |  | TP | Total Phosphorus | 0.05 | mg/L | 0.05 | 0.013 |  | 1 | U |  | <-4> [SBL] | 2021-02-24 13:47 |  | 2021-03-02 11:42 | 365.1 | E82502 | NELAC | ALS Environmental
| GTMGRNUT | 2021-02-24 08:10 | 2021-02-01 | Field |  |  | ATEMP | Air temperature | 21.5 | C | [6 empty] | <0>
| GTMGRNUT | 2021-02-24 08:10 | 2021-02-01 | Field |  |  | DO | Dissolved oxygen | 7.29 | mg/L | [6 empty] | <0>
| GTMGRNUT | 2021-02-24 08:10 | 2021-02-01 | Field |  |  | DO_p | Dissolved oxygen, percent saturation | 82.2 | % | [6 empty] | <0>
| GTMGRNUT | 2021-02-24 08:10 | 2021-02-01 | Field |  |  | pH | pH | 7.65 | [7 empty] | <0>
| GTMGRNUT | 2021-02-24 08:10 | 2021-02-01 | Field |  |  | SALT | Salinity | 15.03 | ppt | [6 empty] | <0>
| GTMGRNUT | 2021-02-24 08:10 | 2021-02-01 | Field |  |  | SECCHI | Secchi Disk | 0.5 | m | [6 empty] | <0>
| GTMGRNUT | 2021-02-24 08:10 | 2021-02-01 | Field |  |  | SpCond | Specific Conductance | 24614 | uS/cm | [6 empty] | <0>
| GTMGRNUT | 2021-02-24 08:10 | 2021-02-01 | Field |  |  | WDEPTH | Water Depth | 4.0244 | m |  |  |  |  | converted from 13.2 ft |  | <0>
| GTMGRNUT | 2021-02-24 08:10 | 2021-02-01 | Field |  |  | WIND_D | Wind Direction | na | [7 empty] | <0>
| GTMGRNUT | 2021-02-24 08:10 | 2021-02-01 | Field |  |  | WIND_S | Wind Speed | 0.6 | m/s | [6 empty] | <0>
| GTMGRNUT | 2021-02-24 08:10 | 2021-02-01 | Field |  |  | WTEM | Water temperature | 16.7 | C | [6 empty] | <0>
| GTMGRNUT | 2021-02-24 08:10 | 2021-02-01 | Sample |  |  | CHLa_C | Chlorophyll a, Corrected (Monochromatic) | 4.4 | mg/m3 | 2.5 |  |  | 2.5 |  |  | <0> | 2021-02-24 13:47 |  | 2021-03-17 16:47 | SM 10200 H | E82502 | NELAC | ALS Environmental
| GTMGRNUT | 2021-02-24 08:10 | 2021-02-01 | Sample |  |  | CHLa_UnC | Chlorophyll a, Uncorrected (Trichromatic) | 5.3 | mg/m3 | 2.5 |  |  | 2.5 |  |  | <0> | 2021-02-24 13:47 |  | 2021-03-17 16:47 | SM 10200 H | E82502 | NELAC | ALS Environmental
| GTMGRNUT | 2021-02-24 08:10 | 2021-02-01 | Sample |  |  | CHLb_Tri_N | Chlorophyll b (Trichromatic) | 2.5 | mg/m3 | 2.5 |  |  | 2.5 | U |  | <-4> [SBL] | 2021-02-24 13:47 |  | 2021-03-17 16:47 | SM 10200 H | E82502 | NELAC | ALS Environmental
| GTMGRNUT | 2021-02-24 08:10 | 2021-02-01 | Sample |  |  | CHLc_Tri_N | Chlorophyll c (Trichromatic) | 2.5 | mg/m3 | 2.5 |  |  | 2.5 | U |  | <-4> [SBL] | 2021-02-24 13:47 |  | 2021-03-17 16:47 | SM 10200 H | E82502 | NELAC | ALS Environmental
| GTMGRNUT | 2021-02-24 08:10 | 2021-02-01 | Sample |  |  | Cu | Copper | 0.002 | mg/L | 0.005 | 0.002 |  | 1 | U |  | <-4> [SBL] | 2021-02-24 13:47 |  | 2021-03-04 05:06 | SW6020B | E82502 | NELAC | ALS Environmental
| GTMGRNUT | 2021-02-24 08:10 | 2021-02-01 | Sample |  |  | ENTERO | Enterococcus | 52 | MPN/100mL | 10 |  |  | 10 | Q |  | <1> (CHB) | 2021-02-24 13:47 |  | 2021-02-24 17:23 | ASTM D6503-99 | E82502 | NELAC | ALS Environmental
| GTMGRNUT | 2021-02-24 08:10 | 2021-02-01 | Sample |  |  | FECCOL | Coliform, Fecal | 45 | CFU/100mL | 9 |  |  | 9 | BQ |  | <1> [GSM] (CHB) | 2021-02-24 13:47 |  | 2021-02-24 16:13 | SM 9222 D | E82502 | NELAC | ALS Environmental
| GTMGRNUT | 2021-02-24 08:10 | 2021-02-01 | Sample |  |  | NH4F | Ammonium, Filtered | 0.14 | mg N/L | 0.02 | 0.01 |  | 1 |  |  | <0> | 2021-02-24 13:47 |  | 2021-03-05 11:13 | E350.1 R2.0 | E82502 | NELAC | ALS Environmental
| GTMGRNUT | 2021-02-24 08:10 | 2021-02-01 | Sample |  |  | NO23F | Nitrate+Nitrite | 0.05 | mg/L | 0.05 | 0.002 |  | 1 | U |  | <-3> [SBL] (CUF) | 2021-02-24 13:47 |  | 2021-03-04 20:35 | 353.2 | E82502 | NELAC | ALS Environmental
| GTMGRNUT | 2021-02-24 08:10 | 2021-02-01 | Sample |  |  | OD664b/OD665a | OD664b/OD665a | 1.56 | NONE |  |  |  | 2.5 |  |  | <0> | 2021-02-24 13:47 |  | 2021-03-17 16:47 | SM 10200 H | E82502 | NELAC | ALS Environmental
| GTMGRNUT | 2021-02-24 08:10 | 2021-02-01 | Sample |  |  | PHEA | Phaeophytin a | 2.5 | mg/m3 | 2.5 |  |  | 2.5 | U |  | <-4> [SBL] | 2021-02-24 13:47 |  | 2021-03-17 16:47 | SM 10200 H | E82502 | NELAC | ALS Environmental
| GTMGRNUT | 2021-02-24 08:10 | 2021-02-01 | Sample |  |  | PO4F | Orthophosphate, Filtered | 0.046 | mg/L | 0.05 | 0.015 |  | 1 | J |  | <1> (CSM) | 2021-02-24 13:47 |  | 2021-02-25 03:37 | E365.1 | E82502 | NELAC | ALS Environmental
| GTMGRNUT | 2021-02-24 08:10 | 2021-02-01 | Sample |  |  | TKN | Total Kjeldahl Nitrogen | 0.66 | mg/L | 0.2 | 0.15 |  | 1 |  |  | <0> | 2021-02-24 13:47 |  | 2021-03-03 14:10 | 351.2 | E82502 | NELAC | ALS Environmental
| GTMGRNUT | 2021-02-24 08:10 | 2021-02-01 | Sample |  |  | TKNF | Total Kjeldahl Nitrogen, Filtered | 0.7 | mg/L | 0.2 | 0.15 |  | 1 |  |  | <0> | 2021-02-24 13:47 |  | 2021-03-05 12:30 | 351.2 | E82502 | NELAC | ALS Environmental
| GTMGRNUT | 2021-02-24 08:10 | 2021-02-01 | Sample |  |  | TN | Total Nitrogen | 0.68 | mg/L | 0.2 |  |  | 1 |  |  | <0> | 2021-02-24 13:47 |  | NA | Calculation | E82502 | NELAC | ALS Environmental
| GTMGRNUT | 2021-02-24 08:10 | 2021-02-01 | Sample |  |  | TP | Total Phosphorus | 0.05 | mg/L | 0.05 | 0.013 |  | 1 | U |  | <-4> [SBL] | 2021-02-24 13:47 |  | 2021-03-02 11:40 | 365.1 | E82502 | NELAC | ALS Environmental
| GTMGR1NUT | 2021-02-24 08:24 | 2021-02-01 | Field |  |  | ATEMP | Air temperature | 19.8 | C | [6 empty] | <0>
| GTMGR1NUT | 2021-02-24 08:24 | 2021-02-01 | Field |  |  | DO | Dissolved oxygen | 7.7 | mg/L | [6 empty] | <0>
| GTMGR1NUT | 2021-02-24 08:24 | 2021-02-01 | Field |  |  | DO_p | Dissolved oxygen, percent saturation | 85.3 | % | [6 empty] | <0>
| GTMGR1NUT | 2021-02-24 08:24 | 2021-02-01 | Field |  |  | pH | pH | 7.84 | [7 empty] | <0>
| GTMGR1NUT | 2021-02-24 08:24 | 2021-02-01 | Field |  |  | SALT | Salinity | 10.44 | ppt | [6 empty] | <0>
| GTMGR1NUT | 2021-02-24 08:24 | 2021-02-01 | Field |  |  | SECCHI | Secchi Disk | 0.5 | m | [6 empty] | <0>
| GTMGR1NUT | 2021-02-24 08:24 | 2021-02-01 | Field |  |  | SpCond | Specific Conductance | 17676 | uS/cm | [6 empty] | <0>
| GTMGR1NUT | 2021-02-24 08:24 | 2021-02-01 | Field |  |  | WDEPTH | Water Depth | 1.6159 | m |  |  |  |  | converted from 5.3 ft |  | <0>
| GTMGR1NUT | 2021-02-24 08:24 | 2021-02-01 | Field |  |  | WIND_D | Wind Direction | [8 empty] | <0>
| GTMGR1NUT | 2021-02-24 08:24 | 2021-02-01 | Field |  |  | WIND_S | Wind Speed | 0.3 | m/s | [6 empty] | <0>
| GTMGR1NUT | 2021-02-24 08:24 | 2021-02-01 | Field |  |  | WTEM | Water temperature | 17.5 | C | [6 empty] | <0>
| GTMGR1NUT | 2021-02-24 08:24 | 2021-02-01 | Sample |  |  | CHLa_C | Chlorophyll a, Corrected (Monochromatic) | 24.8 | mg/m3 | 2.5 |  |  | 2.5 |  |  | <0> | 2021-02-24 13:47 |  | 2021-03-17 16:47 | SM 10200 H | E82502 | NELAC | ALS Environmental
| GTMGR1NUT | 2021-02-24 08:24 | 2021-02-01 | Sample |  |  | CHLa_UnC | Chlorophyll a, Uncorrected (Trichromatic) | 26.3 | mg/m3 | 2.5 |  |  | 2.5 |  |  | <0> | 2021-02-24 13:47 |  | 2021-03-17 16:47 | SM 10200 H | E82502 | NELAC | ALS Environmental
| GTMGR1NUT | 2021-02-24 08:24 | 2021-02-01 | Sample |  |  | CHLb_Tri_N | Chlorophyll b (Trichromatic) | 2.5 | mg/m3 | 2.5 |  |  | 2.5 | U |  | <-4> [SBL] | 2021-02-24 13:47 |  | 2021-03-17 16:47 | SM 10200 H | E82502 | NELAC | ALS Environmental
| GTMGR1NUT | 2021-02-24 08:24 | 2021-02-01 | Sample |  |  | CHLc_Tri_N | Chlorophyll c (Trichromatic) | 5 | mg/m3 | 2.5 |  |  | 2.5 |  |  | <0> | 2021-02-24 13:47 |  | 2021-03-17 16:47 | SM 10200 H | E82502 | NELAC | ALS Environmental
| GTMGR1NUT | 2021-02-24 08:24 | 2021-02-01 | Sample |  |  | Cu | Copper | 0.002 | mg/L | 0.005 | 0.002 |  | 1 | U |  | <-4> [SBL] | 2021-02-24 13:47 |  | 2021-03-04 05:10 | SW6020B | E82502 | NELAC | ALS Environmental
| GTMGR1NUT | 2021-02-24 08:24 | 2021-02-01 | Sample |  |  | ENTERO | Enterococcus | 10 | MPN/100mL | 10 |  |  | 10 | Q |  | <1> (CHB) | 2021-02-24 13:47 |  | 2021-02-24 17:23 | ASTM D6503-99 | E82502 | NELAC | ALS Environmental
| GTMGR1NUT | 2021-02-24 08:24 | 2021-02-01 | Sample |  |  | FECCOL | Coliform, Fecal | 27 | CFU/100mL | 9 |  |  | 9 | B |  | <1> (CSM) | 2021-02-24 13:47 |  | 2021-02-24 16:13 | SM 9222 D | E82502 | NELAC | ALS Environmental
| GTMGR1NUT | 2021-02-24 08:24 | 2021-02-01 | Sample |  |  | NH4F | Ammonium, Filtered | 0.054 | mg N/L | 0.02 | 0.01 |  | 1 |  |  | <0> | 2021-02-24 13:47 |  | 2021-03-05 11:15 | E350.1 R2.0 | E82502 | NELAC | ALS Environmental
| GTMGR1NUT | 2021-02-24 08:24 | 2021-02-01 | Sample |  |  | NO23F | Nitrate+Nitrite | 0.05 | mg/L | 0.05 | 0.002 |  | 1 | U |  | <-3> [SBL] (CUF) | 2021-02-24 13:47 |  | 2021-03-04 20:43 | 353.2 | E82502 | NELAC | ALS Environmental
| GTMGR1NUT | 2021-02-24 08:24 | 2021-02-01 | Sample |  |  | OD664b/OD665a | OD664b/OD665a | 1.68 | NONE |  |  |  | 2.5 |  |  | <0> | 2021-02-24 13:47 |  | 2021-03-17 16:47 | SM 10200 H | E82502 | NELAC | ALS Environmental
| GTMGR1NUT | 2021-02-24 08:24 | 2021-02-01 | Sample |  |  | PHEA | Phaeophytin a | 2.5 | mg/m3 | 2.5 |  |  | 2.5 | U |  | <-4> [SBL] | 2021-02-24 13:47 |  | 2021-03-17 16:47 | SM 10200 H | E82502 | NELAC | ALS Environmental
| GTMGR1NUT | 2021-02-24 08:24 | 2021-02-01 | Sample |  |  | PO4F | Orthophosphate, Filtered | 0.024 | mg/L | 0.05 | 0.015 |  | 1 | J |  | <1> (CSM) | 2021-02-24 13:47 |  | 2021-02-25 03:39 | E365.1 | E82502 | NELAC | ALS Environmental
| GTMGR1NUT | 2021-02-24 08:24 | 2021-02-01 | Sample |  |  | TKN | Total Kjeldahl Nitrogen | 1.06 | mg/L | 0.2 | 0.15 |  | 1 |  |  | <0> | 2021-02-24 13:47 |  | 2021-03-03 14:12 | 351.2 | E82502 | NELAC | ALS Environmental
| GTMGR1NUT | 2021-02-24 08:24 | 2021-02-01 | Sample |  |  | TKNF | Total Kjeldahl Nitrogen, Filtered | 1.02 | mg/L | 0.2 | 0.15 |  | 1 |  |  | <0> | 2021-02-24 13:47 |  | 2021-03-05 12:32 | 351.2 | E82502 | NELAC | ALS Environmental
| GTMGR1NUT | 2021-02-24 08:24 | 2021-02-01 | Sample |  |  | TN | Total Nitrogen | 1.07 | mg/L | 0.2 |  |  | 1 |  |  | <0> | 2021-02-24 13:47 |  | NA | Calculation | E82502 | NELAC | ALS Environmental
| GTMGR1NUT | 2021-02-24 08:24 | 2021-02-01 | Sample |  |  | TP | Total Phosphorus | 0.066 | mg/L | 0.05 | 0.013 |  | 1 |  |  | <0> | 2021-02-24 13:47 |  | 2021-03-02 11:43 | 365.1 | E82502 | NELAC | ALS Environmental
| GTMRNNUT | 2021-02-24 08:34 | 2021-02-01 | Field |  |  | ATEMP | Air temperature | 0.002 | C | [6 empty] | <0>
| GTMRNNUT | 2021-02-24 08:34 | 2021-02-01 | Field |  |  | DO | Dissolved oxygen | 7.82 | mg/L | [6 empty] | <0>
| GTMRNNUT | 2021-02-24 08:34 | 2021-02-01 | Field |  |  | DO_p | Dissolved oxygen, percent saturation | 87.3 | % | [6 empty] | <0>
| GTMRNNUT | 2021-02-24 08:34 | 2021-02-01 | Field |  |  | pH | pH | 7.84 | [7 empty] | <0>
| GTMRNNUT | 2021-02-24 08:34 | 2021-02-01 | Field |  |  | SALT | Salinity | 10.3 | ppt | [6 empty] | <0>
| GTMRNNUT | 2021-02-24 08:34 | 2021-02-01 | Field |  |  | SECCHI | Secchi Disk | 0.6 | m | [6 empty] | <0>
| GTMRNNUT | 2021-02-24 08:34 | 2021-02-01 | Field |  |  | SpCond | Specific Conductance | 17120 | uS/cm | [6 empty] | <0>
| GTMRNNUT | 2021-02-24 08:34 | 2021-02-01 | Field |  |  | WDEPTH | Water Depth | 1.189 | m |  |  |  |  | converted from 3.9 ft |  | <0>
| GTMRNNUT | 2021-02-24 08:34 | 2021-02-01 | Field |  |  | WIND_D | Wind Direction | na | [7 empty] | <0>
| GTMRNNUT | 2021-02-24 08:34 | 2021-02-01 | Field |  |  | WIND_S | Wind Speed | 0 | m/s | [6 empty] | <0>
| GTMRNNUT | 2021-02-24 08:34 | 2021-02-01 | Field |  |  | WTEM | Water temperature | 17.6 | C | [6 empty] | <0>
| GTMRNNUT | 2021-02-24 08:34 | 2021-02-01 | Sample |  |  | CHLa_C | Chlorophyll a, Corrected (Monochromatic) | 12.4 | mg/m3 | 2.5 |  |  | 2.5 |  |  | <0> | 2021-02-24 13:47 |  | 2021-03-17 16:47 | SM 10200 H | E82502 | NELAC | ALS Environmental
| GTMRNNUT | 2021-02-24 08:34 | 2021-02-01 | Sample |  |  | CHLa_UnC | Chlorophyll a, Uncorrected (Trichromatic) | 13.5 | mg/m3 | 2.5 |  |  | 2.5 |  |  | <0> | 2021-02-24 13:47 |  | 2021-03-17 16:47 | SM 10200 H | E82502 | NELAC | ALS Environmental
| GTMRNNUT | 2021-02-24 08:34 | 2021-02-01 | Sample |  |  | CHLb_Tri_N | Chlorophyll b (Trichromatic) | 2.5 | mg/m3 | 2.5 |  |  | 2.5 | U |  | <-4> [SBL] | 2021-02-24 13:47 |  | 2021-03-17 16:47 | SM 10200 H | E82502 | NELAC | ALS Environmental
| GTMRNNUT | 2021-02-24 08:34 | 2021-02-01 | Sample |  |  | CHLc_Tri_N | Chlorophyll c (Trichromatic) | 2.5 | mg/m3 | 2.5 |  |  | 2.5 | U |  | <-4> [SBL] | 2021-02-24 13:47 |  | 2021-03-17 16:47 | SM 10200 H | E82502 | NELAC | ALS Environmental
| GTMRNNUT | 2021-02-24 08:34 | 2021-02-01 | Sample |  |  | Cu | Copper | 0.002 | mg/L | 0.005 | 0.002 |  | 1 | U |  | <-4> [SBL] | 2021-02-24 13:47 |  | 2021-03-04 05:01 | SW6020B | E82502 | NELAC | ALS Environmental
| GTMRNNUT | 2021-02-24 08:34 | 2021-02-01 | Sample |  |  | ENTERO | Enterococcus | 41 | MPN/100mL | 10 |  |  | 10 | Q |  | <1> (CHB) | 2021-02-24 13:47 |  | 2021-02-24 17:23 | ASTM D6503-99 | E82502 | NELAC | ALS Environmental
| GTMRNNUT | 2021-02-24 08:34 | 2021-02-01 | Sample |  |  | FECCOL | Coliform, Fecal | 54 | CFU/100mL | 9 |  |  | 9 | B |  | <1> (CSM) | 2021-02-24 13:47 |  | 2021-02-24 16:13 | SM 9222 D | E82502 | NELAC | ALS Environmental
| GTMRNNUT | 2021-02-24 08:34 | 2021-02-01 | Sample |  |  | NH4F | Ammonium, Filtered | 0.054 | mg N/L | 0.02 | 0.01 |  | 1 |  |  | <0> | 2021-02-24 13:47 |  | 2021-03-05 11:11 | E350.1 R2.0 | E82502 | NELAC | ALS Environmental
| GTMRNNUT | 2021-02-24 08:34 | 2021-02-01 | Sample |  |  | NO23F | Nitrate+Nitrite | 0.05 | mg/L | 0.05 | 0.002 |  | 1 | U |  | <-3> [SBL] (CUF) | 2021-02-24 13:47 |  | 2021-03-04 20:34 | 353.2 | E82502 | NELAC | ALS Environmental
| GTMRNNUT | 2021-02-24 08:34 | 2021-02-01 | Sample |  |  | OD664b/OD665a | OD664b/OD665a | 1.65 | NONE |  |  |  | 2.5 |  |  | <0> | 2021-02-24 13:47 |  | 2021-03-17 16:47 | SM 10200 H | E82502 | NELAC | ALS Environmental
| GTMRNNUT | 2021-02-24 08:34 | 2021-02-01 | Sample |  |  | PHEA | Phaeophytin a | 2.5 | mg/m3 | 2.5 |  |  | 2.5 | U |  | <-4> [SBL] | 2021-02-24 13:47 |  | 2021-03-17 16:47 | SM 10200 H | E82502 | NELAC | ALS Environmental
| GTMRNNUT | 2021-02-24 08:34 | 2021-02-01 | Sample |  |  | PO4F | Orthophosphate, Filtered | 0.022 | mg/L | 0.05 | 0.015 |  | 1 | J |  | <1> (CSM) | 2021-02-24 13:47 |  | 2021-02-25 03:35 | E365.1 | E82502 | NELAC | ALS Environmental
| GTMRNNUT | 2021-02-24 08:34 | 2021-02-01 | Sample |  |  | TKN | Total Kjeldahl Nitrogen | 0.89 | mg/L | 0.2 | 0.15 |  | 1 |  |  | <0> | 2021-02-24 13:47 |  | 2021-03-03 13:48 | 351.2 | E82502 | NELAC | ALS Environmental
| GTMRNNUT | 2021-02-24 08:34 | 2021-02-01 | Sample |  |  | TKNF | Total Kjeldahl Nitrogen, Filtered | 0.79 | mg/L | 0.2 | 0.15 |  | 1 |  |  | <0> | 2021-02-24 13:47 |  | 2021-03-05 12:29 | 351.2 | E82502 | NELAC | ALS Environmental
| GTMRNNUT | 2021-02-24 08:34 | 2021-02-01 | Sample |  |  | TN | Total Nitrogen | 0.89 | mg/L | 0.2 |  |  | 1 |  |  | <0> | 2021-02-24 13:47 |  | NA | Calculation | E82502 | NELAC | ALS Environmental
| GTMRNNUT | 2021-02-24 08:34 | 2021-02-01 | Sample |  |  | TP | Total Phosphorus | 0.05 | mg/L | 0.05 | 0.013 |  | 1 | U |  | <-4> [SBL] | 2021-02-24 13:47 |  | 2021-03-02 11:39 | 365.1 | E82502 | NELAC | ALS Environmental
| GTMLSNUT | 2021-02-24 09:21 | 2021-02-01 | Field |  |  | ATEMP | Air temperature | 18 | C | [6 empty] | <0>
| GTMLSNUT | 2021-02-24 09:21 | 2021-02-01 | Field |  |  | DO | Dissolved oxygen | 8.4 | mg/L | [6 empty] | <0>
| GTMLSNUT | 2021-02-24 09:21 | 2021-02-01 | Field |  |  | DO_p | Dissolved oxygen, percent saturation | 92.1 | % | [6 empty] | <0>
| GTMLSNUT | 2021-02-24 09:21 | 2021-02-01 | Field |  |  | pH | pH | 8.07 | [7 empty] | <0>
| GTMLSNUT | 2021-02-24 09:21 | 2021-02-01 | Field |  |  | SALT | Salinity | 8.86 | ppt | [6 empty] | <0>
| GTMLSNUT | 2021-02-24 09:21 | 2021-02-01 | Field |  |  | SECCHI | Secchi Disk | 0.6 | m | [6 empty] | <0>
| GTMLSNUT | 2021-02-24 09:21 | 2021-02-01 | Field |  |  | SpCond | Specific Conductance | 15150 | uS/cm | [6 empty] | <0>
| GTMLSNUT | 2021-02-24 09:21 | 2021-02-01 | Field |  |  | WDEPTH | Water Depth | 0.82317 | m |  |  |  |  | converted from 2.7 ft |  | <0>
| GTMLSNUT | 2021-02-24 09:21 | 2021-02-01 | Field |  |  | WIND_D | Wind Direction | na | [7 empty] | <0>
| GTMLSNUT | 2021-02-24 09:21 | 2021-02-01 | Field |  |  | WIND_S | Wind Speed | 0.5 | m/s | [6 empty] | <0>
| GTMLSNUT | 2021-02-24 09:21 | 2021-02-01 | Field |  |  | WTEM | Water temperature | 17.2 | C | [6 empty] | <0>
| GTMLSNUT | 2021-02-24 09:21 | 2021-02-01 | Sample |  |  | CHLa_C | Chlorophyll a, Corrected (Monochromatic) | 12.2 | mg/m3 | 2.5 |  |  | 2.5 |  |  | <0> | 2021-02-24 13:47 |  | 2021-03-17 16:47 | SM 10200 H | E82502 | NELAC | ALS Environmental
| GTMLSNUT | 2021-02-24 09:21 | 2021-02-01 | Sample |  |  | CHLa_UnC | Chlorophyll a, Uncorrected (Trichromatic) | 13.3 | mg/m3 | 2.5 |  |  | 2.5 |  |  | <0> | 2021-02-24 13:47 |  | 2021-03-17 16:47 | SM 10200 H | E82502 | NELAC | ALS Environmental
| GTMLSNUT | 2021-02-24 09:21 | 2021-02-01 | Sample |  |  | CHLb_Tri_N | Chlorophyll b (Trichromatic) | 2.5 | mg/m3 | 2.5 |  |  | 2.5 | U |  | <-4> [SBL] | 2021-02-24 13:47 |  | 2021-03-17 16:47 | SM 10200 H | E82502 | NELAC | ALS Environmental
| GTMLSNUT | 2021-02-24 09:21 | 2021-02-01 | Sample |  |  | CHLc_Tri_N | Chlorophyll c (Trichromatic) | 2.5 | mg/m3 | 2.5 |  |  | 2.5 | U |  | <-4> [SBL] | 2021-02-24 13:47 |  | 2021-03-17 16:47 | SM 10200 H | E82502 | NELAC | ALS Environmental
| GTMLSNUT | 2021-02-24 09:21 | 2021-02-01 | Sample |  |  | Cu | Copper | 0.002 | mg/L | 0.005 | 0.002 |  | 1 | U |  | <-4> [SBL] | 2021-02-24 13:47 |  | 2021-03-04 04:59 | SW6020B | E82502 | NELAC | ALS Environmental
| GTMLSNUT | 2021-02-24 09:21 | 2021-02-01 | Sample |  |  | ENTERO | Enterococcus | 10 | MPN/100mL | 10 |  |  | 10 | Q |  | <1> (CHB) | 2021-02-24 13:47 |  | 2021-02-24 17:23 | ASTM D6503-99 | E82502 | NELAC | ALS Environmental
| GTMLSNUT | 2021-02-24 09:21 | 2021-02-01 | Sample |  |  | FECCOL | Coliform, Fecal | 9 | CFU/100mL | 9 |  |  | 9 | B |  | <1> (CSM) | 2021-02-24 13:47 |  | 2021-02-24 16:13 | SM 9222 D | E82502 | NELAC | ALS Environmental
| GTMLSNUT | 2021-02-24 09:21 | 2021-02-01 | Sample |  |  | NH4F | Ammonium, Filtered | 0.058 | mg N/L | 0.02 | 0.01 |  | 1 |  |  | <0> | 2021-02-24 13:47 |  | 2021-03-05 11:10 | E350.1 R2.0 | E82502 | NELAC | ALS Environmental
| GTMLSNUT | 2021-02-24 09:21 | 2021-02-01 | Sample |  |  | NO23F | Nitrate+Nitrite | 0.05 | mg/L | 0.05 | 0.002 |  | 1 | U |  | <-3> [SBL] (CUF) | 2021-02-24 13:47 |  | 2021-03-04 20:32 | 353.2 | E82502 | NELAC | ALS Environmental
| GTMLSNUT | 2021-02-24 09:21 | 2021-02-01 | Sample |  |  | OD664b/OD665a | OD664b/OD665a | 1.64 | NONE |  |  |  | 2.5 |  |  | <0> | 2021-02-24 13:47 |  | 2021-03-17 16:47 | SM 10200 H | E82502 | NELAC | ALS Environmental
| GTMLSNUT | 2021-02-24 09:21 | 2021-02-01 | Sample |  |  | PHEA | Phaeophytin a | 2.5 | mg/m3 | 2.5 |  |  | 2.5 | U |  | <-4> [SBL] | 2021-02-24 13:47 |  | 2021-03-17 16:47 | SM 10200 H | E82502 | NELAC | ALS Environmental
| GTMLSNUT | 2021-02-24 09:21 | 2021-02-01 | Sample |  |  | PO4F | Orthophosphate, Filtered | 0.022 | mg/L | 0.05 | 0.015 |  | 1 | J |  | <1> (CSM) | 2021-02-24 13:47 |  | 2021-02-25 03:34 | E365.1 | E82502 | NELAC | ALS Environmental
| GTMLSNUT | 2021-02-24 09:21 | 2021-02-01 | Sample |  |  | TKN | Total Kjeldahl Nitrogen | 0.89 | mg/L | 0.2 | 0.15 |  | 1 |  |  | <0> | 2021-02-24 13:47 |  | 2021-03-03 13:48 | 351.2 | E82502 | NELAC | ALS Environmental
| GTMLSNUT | 2021-02-24 09:21 | 2021-02-01 | Sample |  |  | TKNF | Total Kjeldahl Nitrogen, Filtered | 0.85 | mg/L | 0.2 | 0.15 |  | 1 |  |  | <0> | 2021-02-24 13:47 |  | 2021-03-05 12:29 | 351.2 | E82502 | NELAC | ALS Environmental
| GTMLSNUT | 2021-02-24 09:21 | 2021-02-01 | Sample |  |  | TN | Total Nitrogen | 0.89 | mg/L | 0.2 |  |  | 1 |  |  | <0> | 2021-02-24 13:47 |  | NA | Calculation | E82502 | NELAC | ALS Environmental
| GTMLSNUT | 2021-02-24 09:21 | 2021-02-01 | Sample |  |  | TP | Total Phosphorus | 0.05 | mg/L | 0.05 | 0.013 |  | 1 | U |  | <-4> [SBL] | 2021-02-24 13:47 |  | 2021-03-02 11:38 | 365.1 | E82502 | NELAC | ALS Environmental
| GTMGL4NUT | 2021-02-24 09:43 | 2021-02-01 | Field |  |  | ATEMP | Air temperature | 26.3 | C | [6 empty] | <0> |  |  | 2021-01-11 16:49 | ASTM D6503-99 | E82502 | NELAC | ALS Environmental
| GTMGL4NUT | 2021-02-24 09:43 | 2021-02-01 | Field |  |  | DO | Dissolved oxygen | 9.4 | mg/L | [6 empty] | <0> |  |  | 2021-03-17 16:47 | SM 10200 H | E82502 | NELAC | ALS Environmental
| GTMGL4NUT | 2021-02-24 09:43 | 2021-02-01 | Field |  |  | DO_p | Dissolved oxygen, percent saturation | 103.1 | % | [6 empty] | <0> |  |  | 2021-03-17 16:47 | SM 10200 H | E82502 | NELAC | ALS Environmental
| GTMGL4NUT | 2021-02-24 09:43 | 2021-02-01 | Field |  |  | pH | pH | 8.23 | [7 empty] | <0> |  |  | 2021-03-17 16:47 | SM 10200 H | E82502 | NELAC | ALS Environmental
| GTMGL4NUT | 2021-02-24 09:43 | 2021-02-01 | Field |  |  | SALT | Salinity | 7.16 | ppt | [6 empty] | <0>
| GTMGL4NUT | 2021-02-24 09:43 | 2021-02-01 | Field |  |  | SECCHI | Secchi Disk | 0.5 | m | [6 empty] | <0> |  |  | 2021-01-15 11:02 | 351.2 | E82502 | NELAC | ALS Environmental
| GTMGL4NUT | 2021-02-24 09:43 | 2021-02-01 | Field |  |  | SpCond | Specific Conductance | 12459 | uS/cm | [6 empty] | <0> |  |  | 2021-03-17 16:47 | SM 10200 H | E82502 | NELAC | ALS Environmental
| GTMGL4NUT | 2021-02-24 09:43 | 2021-02-01 | Field |  |  | WDEPTH | Water Depth | 0.88415 | m |  |  |  |  | converted from 2.9 ft |  | <0> |  |  | 2021-01-13 14:51 | EPA 6020 | E82502 | NELAC | ALS Environmental
| GTMGL4NUT | 2021-02-24 09:43 | 2021-02-01 | Field |  |  | WIND_D | Wind Direction | S | [7 empty] | <0> |  |  | NA | Calculation | E82502 | NELAC | ALS Environmental
| GTMGL4NUT | 2021-02-24 09:43 | 2021-02-01 | Field |  |  | WIND_S | Wind Speed | 0.6 | m/s | [6 empty] | <0> |  |  | 2021-02-12 16:24 | SM 10200 H | E82502 | NELAC | ALS Environmental
| GTMGL4NUT | 2021-02-24 09:43 | 2021-02-01 | Field |  |  | WTEM | Water temperature | 17.7 | C | [6 empty] | <0> |  |  | 2021-01-15 13:04 | 351.2 | E82502 | NELAC | ALS Environmental
| GTMGL4NUT | 2021-02-24 09:43 | 2021-02-01 | Sample |  |  | CHLa_C | Chlorophyll a, Corrected (Monochromatic) | 12.2 | mg/m3 | 2.5 |  |  | 2.5 |  |  | <0> | 2021-02-24 13:47 |  | 2021-03-17 16:47 | SM 10200 H | E82502 | NELAC | ALS Environmental
| GTMGL4NUT | 2021-02-24 09:43 | 2021-02-01 | Sample |  |  | CHLa_UnC | Chlorophyll a, Uncorrected (Trichromatic) | 13.1 | mg/m3 | 2.5 |  |  | 2.5 |  |  | <0> | 2021-02-24 13:47 |  | 2021-03-17 16:47 | SM 10200 H | E82502 | NELAC | ALS Environmental
| GTMGL4NUT | 2021-02-24 09:43 | 2021-02-01 | Sample |  |  | CHLb_Tri_N | Chlorophyll b (Trichromatic) | 2.5 | mg/m3 | 2.5 |  |  | 2.5 | U |  | <-4> [SBL] | 2021-02-24 13:47 |  | 2021-03-17 16:47 | SM 10200 H | E82502 | NELAC | ALS Environmental
| GTMGL4NUT | 2021-02-24 09:43 | 2021-02-01 | Sample |  |  | CHLc_Tri_N | Chlorophyll c (Trichromatic) | 2.5 | mg/m3 | 2.5 |  |  | 2.5 | U |  | <-4> [SBL] | 2021-02-24 13:47 |  | 2021-03-17 16:47 | SM 10200 H | E82502 | NELAC | ALS Environmental
| GTMGL4NUT | 2021-02-24 09:43 | 2021-02-01 | Sample |  |  | Cu | Copper | 0.002 | mg/L | 0.005 | 0.002 |  | 1 | U |  | <-4> [SBL] | 2021-02-24 13:47 |  | 2021-03-04 05:11 | SW6020B | E82502 | NELAC | ALS Environmental
| GTMGL4NUT | 2021-02-24 09:43 | 2021-02-01 | Sample |  |  | ENTERO | Enterococcus | 10 | MPN/100mL | 10 |  |  | 10 | U |  | <-4> [SBL] | 2021-02-24 13:47 |  | 2021-02-24 17:23 | ASTM D6503-99 | E82502 | NELAC | ALS Environmental
| GTMGL4NUT | 2021-02-24 09:43 | 2021-02-01 | Sample |  |  | FECCOL | Coliform, Fecal | 10 | CFU/100mL | 10 |  |  | 10 | U |  | <-4> [SBL] | 2021-02-24 13:47 |  | 2021-02-24 16:13 | SM 9222 D | E82502 | NELAC | ALS Environmental
| GTMGL4NUT | 2021-02-24 09:43 | 2021-02-01 | Sample |  |  | NH4F | Ammonium, Filtered | 0.054 | mg N/L | 0.02 | 0.01 |  | 1 |  |  | <0> | 2021-02-24 13:47 |  | 2021-03-05 11:21 | E350.1 R2.0 | E82502 | NELAC | ALS Environmental
| GTMGL4NUT | 2021-02-24 09:43 | 2021-02-01 | Sample |  |  | NO23F | Nitrate+Nitrite | 0.05 | mg/L | 0.05 | 0.002 |  | 1 | U |  | <-3> [SBL] (CUF) | 2021-02-24 13:47 |  | 2021-03-04 20:44 | 353.2 | E82502 | NELAC | ALS Environmental
| GTMGL4NUT | 2021-02-24 09:43 | 2021-02-01 | Sample |  |  | OD664b/OD665a | OD664b/OD665a | 1.66 | NONE |  |  |  | 2.5 |  |  | <0> | 2021-02-24 13:47 |  | 2021-03-17 16:47 | SM 10200 H | E82502 | NELAC | ALS Environmental
| GTMGL4NUT | 2021-02-24 09:43 | 2021-02-01 | Sample |  |  | PHEA | Phaeophytin a | 2.5 | mg/m3 | 2.5 |  |  | 2.5 | U |  | <-4> [SBL] | 2021-02-24 13:47 |  | 2021-03-17 16:47 | SM 10200 H | E82502 | NELAC | ALS Environmental
| GTMGL4NUT | 2021-02-24 09:43 | 2021-02-01 | Sample |  |  | PO4F | Orthophosphate, Filtered | 0.023 | mg/L | 0.05 | 0.015 |  | 1 | J |  | <1> (CSM) | 2021-02-24 13:47 |  | 2021-02-25 03:40 | E365.1 | E82502 | NELAC | ALS Environmental
| GTMGL4NUT | 2021-02-24 09:43 | 2021-02-01 | Sample |  |  | TKN | Total Kjeldahl Nitrogen | 0.88 | mg/L | 0.2 | 0.15 |  | 1 |  |  | <0> | 2021-02-24 13:47 |  | 2021-03-03 14:13 | 351.2 | E82502 | NELAC | ALS Environmental
| GTMGL4NUT | 2021-02-24 09:43 | 2021-02-01 | Sample |  |  | TKNF | Total Kjeldahl Nitrogen, Filtered | 0.8 | mg/L | 0.2 | 0.15 |  | 1 |  |  | <0> | 2021-02-24 13:47 |  | 2021-03-05 13:34 | 351.2 | E82502 | NELAC | ALS Environmental
| GTMGL4NUT | 2021-02-24 09:43 | 2021-02-01 | Sample |  |  | TN | Total Nitrogen | 0.88 | mg/L | 0.2 |  |  | 1 |  |  | <0> | 2021-02-24 13:47 |  | NA | Calculation | E82502 | NELAC | ALS Environmental
| GTMGL4NUT | 2021-02-24 09:43 | 2021-02-01 | Sample |  |  | TP | Total Phosphorus | 0.05 | mg/L | 0.05 | 0.013 |  | 1 | U |  | <-4> [SBL] | 2021-02-24 13:47 |  | 2021-03-02 11:44 | 365.1 | E82502 | NELAC | ALS Environmental
| GTMLMNUT | 2021-02-24 10:03 | 2021-02-01 | Field |  |  | ATEMP | Air temperature | 19 | C | [6 empty] | <0>
| GTMLMNUT | 2021-02-24 10:03 | 2021-02-01 | Field |  |  | DO | Dissolved oxygen | 9.25 | mg/L | [6 empty] | <0>
| GTMLMNUT | 2021-02-24 10:03 | 2021-02-01 | Field |  |  | DO_p | Dissolved oxygen, percent saturation | 97.6 | % | [6 empty] | <0>
| GTMLMNUT | 2021-02-24 10:03 | 2021-02-01 | Field |  |  | pH | pH | 8.16 | [7 empty] | <0>
| GTMLMNUT | 2021-02-24 10:03 | 2021-02-01 | Field |  |  | SALT | Salinity | 2.21 | ppt | [6 empty] | <0>
| GTMLMNUT | 2021-02-24 10:03 | 2021-02-01 | Field |  |  | SECCHI | Secchi Disk | 0.2 | m | [6 empty] | <0>
| GTMLMNUT | 2021-02-24 10:03 | 2021-02-01 | Field |  |  | SpCond | Specific Conductance | 4138 | uS/cm | [6 empty] | <0>
| GTMLMNUT | 2021-02-24 10:03 | 2021-02-01 | Field |  |  | WDEPTH | Water Depth | 0.82317 | m |  |  |  |  | converted from 2.7 ft |  | <0>
| GTMLMNUT | 2021-02-24 10:03 | 2021-02-01 | Field |  |  | WIND_D | Wind Direction | S | [7 empty] | <0>
| GTMLMNUT | 2021-02-24 10:03 | 2021-02-01 | Field |  |  | WIND_S | Wind Speed | 0.8 | m/s | [6 empty] | <0>
| GTMLMNUT | 2021-02-24 10:03 | 2021-02-01 | Field |  |  | WTEM | Water temperature | 17.3 | C | [6 empty] | <0>
| GTMLMNUT | 2021-02-24 10:03 | 2021-02-01 | Sample |  |  | CHLa_C | Chlorophyll a, Corrected (Monochromatic) | 45 | mg/m3 | 20 |  |  | 20 |  |  | <0> | 2021-02-24 13:47 |  | 2021-03-17 16:47 | SM 10200 H | E82502 | NELAC | ALS Environmental
| GTMLMNUT | 2021-02-24 10:03 | 2021-02-01 | Sample |  |  | CHLa_UnC | Chlorophyll a, Uncorrected (Trichromatic) | 48 | mg/m3 | 20 |  |  | 20 |  |  | <0> | 2021-02-24 13:47 |  | 2021-03-17 16:47 | SM 10200 H | E82502 | NELAC | ALS Environmental
| GTMLMNUT | 2021-02-24 10:03 | 2021-02-01 | Sample |  |  | CHLb_Tri_N | Chlorophyll b (Trichromatic) | 20 | mg/m3 | 20 |  |  | 20 | U |  | <-4> [SBL] | 2021-02-24 13:47 |  | 2021-03-17 16:47 | SM 10200 H | E82502 | NELAC | ALS Environmental
| GTMLMNUT | 2021-02-24 10:03 | 2021-02-01 | Sample |  |  | CHLc_Tri_N | Chlorophyll c (Trichromatic) | 20 | mg/m3 | 20 |  |  | 20 | U |  | <-4> [SBL] | 2021-02-24 13:47 |  | 2021-03-17 16:47 | SM 10200 H | E82502 | NELAC | ALS Environmental
| GTMLMNUT | 2021-02-24 10:03 | 2021-02-01 | Sample |  |  | Cu | Copper | 0.0057 | mg/L | 0.005 | 0.002 |  | 1 |  |  | <0> | 2021-02-24 13:47 |  | 2021-03-04 04:58 | SW6020B | E82502 | NELAC | ALS Environmental
| GTMLMNUT | 2021-02-24 10:03 | 2021-02-01 | Sample |  |  | ENTERO | Enterococcus | 10 | MPN/100mL | 10 |  |  | 10 | U |  | <-4> [SBL] | 2021-02-24 13:47 |  | 2021-02-24 17:23 | ASTM D6503-99 | E82502 | NELAC | ALS Environmental
| GTMLMNUT | 2021-02-24 10:03 | 2021-02-01 | Sample |  |  | FECCOL | Coliform, Fecal | 27 | CFU/100mL | 9 |  |  | 9 | B |  | <1> (CSM) | 2021-02-24 13:47 |  | 2021-02-24 16:13 | SM 9222 D | E82502 | NELAC | ALS Environmental
| GTMLMNUT | 2021-02-24 10:03 | 2021-02-01 | Sample |  |  | NH4F | Ammonium, Filtered | 0.062 | mg N/L | 0.02 | 0.01 |  | 1 |  |  | <0> | 2021-02-24 13:47 |  | 2021-03-05 11:09 | E350.1 R2.0 | E82502 | NELAC | ALS Environmental
| GTMLMNUT | 2021-02-24 10:03 | 2021-02-01 | Sample |  |  | NO23F | Nitrate+Nitrite | 0.09 | mg/L | 0.05 | 0.002 |  | 1 |  |  | <0> (CUF) | 2021-02-24 13:47 |  | 2021-03-04 20:31 | 353.2 | E82502 | NELAC | ALS Environmental
| GTMLMNUT | 2021-02-24 10:03 | 2021-02-01 | Sample |  |  | OD664b/OD665a | OD664b/OD665a | 1.67 | NONE |  |  |  | 20 |  |  | <0> | 2021-02-24 13:47 |  | 2021-03-17 16:47 | SM 10200 H | E82502 | NELAC | ALS Environmental
| GTMLMNUT | 2021-02-24 10:03 | 2021-02-01 | Sample |  |  | PHEA | Phaeophytin a | 20 | mg/m3 | 20 |  |  | 20 | U |  | <-4> [SBL] | 2021-02-24 13:47 |  | 2021-03-17 16:47 | SM 10200 H | E82502 | NELAC | ALS Environmental
| GTMLMNUT | 2021-02-24 10:03 | 2021-02-01 | Sample |  |  | PO4F | Orthophosphate, Filtered | 0.057 | mg/L | 0.05 | 0.015 |  | 1 |  |  | <0> | 2021-02-24 13:47 |  | 2021-02-25 03:33 | E365.1 | E82502 | NELAC | ALS Environmental
| GTMLMNUT | 2021-02-24 10:03 | 2021-02-01 | Sample |  |  | TKN | Total Kjeldahl Nitrogen | 1.71 | mg/L | 0.2 | 0.15 |  | 1 |  |  | <0> | 2021-02-24 13:47 |  | 2021-03-03 13:47 | 351.2 | E82502 | NELAC | ALS Environmental
| GTMLMNUT | 2021-02-24 10:03 | 2021-02-01 | Sample |  |  | TKNF | Total Kjeldahl Nitrogen, Filtered | 1.72 | mg/L | 0.2 | 0.15 |  | 1 |  |  | <0> | 2021-02-24 13:47 |  | 2021-03-05 12:28 | 351.2 | E82502 | NELAC | ALS Environmental
| GTMLMNUT | 2021-02-24 10:03 | 2021-02-01 | Sample |  |  | TN | Total Nitrogen | 1.8 | mg/L | 0.2 |  |  | 1 |  |  | <0> | 2021-02-24 13:47 |  | NA | Calculation | E82502 | NELAC | ALS Environmental
| GTMLMNUT | 2021-02-24 10:03 | 2021-02-01 | Sample |  |  | TP | Total Phosphorus | 0.052 | mg/L | 0.05 | 0.013 |  | 1 |  |  | <0> | 2021-02-24 13:47 |  | 2021-03-02 11:37 | 365.1 | E82502 | NELAC | ALS Environmental
| GTMGL2NUT | 2021-02-24 10:21 | 2021-02-01 | Field |  |  | ATEMP | Air temperature | 22.9 | C | [6 empty] | <0> |  |  | 2021-03-17 16:47 | SM 10200 H | E82502 | NELAC | ALS Environmental
| GTMGL2NUT | 2021-02-24 10:21 | 2021-02-01 | Field |  |  | DO | Dissolved oxygen | 3.7 | mg/L | [6 empty] | <0> |  |  | 2021-01-15 11:03 | 351.2 | E82502 | NELAC | ALS Environmental
| GTMGL2NUT | 2021-02-24 10:21 | 2021-02-01 | Field |  |  | DO_p | Dissolved oxygen, percent saturation | 39.3 | % | [6 empty] | <0> (CDA) |  |  | NA | Calculation | E82502 | NELAC | ALS Environmental
| GTMGL2NUT | 2021-02-24 10:21 | 2021-02-01 | Field |  |  | pH | pH | 7.7 | [7 empty] | <0>
| GTMGL2NUT | 2021-02-24 10:21 | 2021-02-01 | Field |  |  | SALT | Salinity | 0.95 | ppt | [6 empty] | <0> |  |  | 2021-01-15 13:05 | 351.2 | E82502 | NELAC | ALS Environmental
| GTMGL2NUT | 2021-02-24 10:21 | 2021-02-01 | Field |  |  | SECCHI | Secchi Disk | 0.6 | m | [6 empty] | <0> |  |  | 2021-03-04 05:13 |  | E82502 | NELAC | ALS Environmental
| GTMGL2NUT | 2021-02-24 10:21 | 2021-02-01 | Field |  |  | SpCond | Specific Conductance | 1857 | uS/cm | [6 empty] | <0>
| GTMGL2NUT | 2021-02-24 10:21 | 2021-02-01 | Field |  |  | WDEPTH | Water Depth | 0.7622 | m |  |  |  |  | converted from 2.5 ft |  | <0> |  |  | 2021-03-17 16:47 | SM 10200 H | E82502 | NELAC | ALS Environmental
| GTMGL2NUT | 2021-02-24 10:21 | 2021-02-01 | Field |  |  | WIND_D | Wind Direction | S | [7 empty] | <0> |  |  | 2021-03-17 16:47 | SM 10200 H | E82502 | NELAC | ALS Environmental
| GTMGL2NUT | 2021-02-24 10:21 | 2021-02-01 | Field |  |  | WIND_S | Wind Speed | 0.6 | m/s | [6 empty] | <0> |  |  | 2021-03-17 16:47 | SM 10200 H | E82502 | NELAC | ALS Environmental
| GTMGL2NUT | 2021-02-24 10:21 | 2021-02-01 | Field |  |  | WTEM | Water temperature | 16.8 | C | [6 empty] | <0>
| GTMGL2NUT | 2021-02-24 10:21 | 2021-02-01 | Sample |  |  | CHLa_C | Chlorophyll a, Corrected (Monochromatic) | 9.4 | mg/m3 | 2.5 |  |  | 2.5 |  |  | <0> | 2021-02-24 13:47 |  | 2021-03-17 16:47 | SM 10200 H | E82502 | NELAC | ALS Environmental
| GTMGL2NUT | 2021-02-24 10:21 | 2021-02-01 | Sample |  |  | CHLa_UnC | Chlorophyll a, Uncorrected (Trichromatic) | 11.9 | mg/m3 | 2.5 |  |  | 2.5 |  |  | <0> | 2021-02-24 13:47 |  | 2021-03-17 16:47 | SM 10200 H | E82502 | NELAC | ALS Environmental
| GTMGL2NUT | 2021-02-24 10:21 | 2021-02-01 | Sample |  |  | CHLb_Tri_N | Chlorophyll b (Trichromatic) | 2.5 | mg/m3 | 2.5 |  |  | 2.5 | U |  | <-4> [SBL] | 2021-02-24 13:47 |  | 2021-03-17 16:47 | SM 10200 H | E82502 | NELAC | ALS Environmental
| GTMGL2NUT | 2021-02-24 10:21 | 2021-02-01 | Sample |  |  | CHLc_Tri_N | Chlorophyll c (Trichromatic) | 2.5 | mg/m3 | 2.5 |  |  | 2.5 | U |  | <-4> [SBL] | 2021-02-24 13:47 |  | 2021-03-17 16:47 | SM 10200 H | E82502 | NELAC | ALS Environmental
| GTMGL2NUT | 2021-02-24 10:21 | 2021-02-01 | Sample |  |  | Cu | Copper | 0.002 | mg/L | 0.005 | 0.002 |  | 1 | U |  | <-4> [SBL] | 2021-02-24 13:47 |  | 2021-03-04 05:13 | SW6020B | E82502 | NELAC | ALS Environmental
| GTMGL2NUT | 2021-02-24 10:21 | 2021-02-01 | Sample |  |  | ENTERO | Enterococcus | 31 | MPN/100mL | 10 |  |  | 10 |  |  | <0> | 2021-02-24 13:47 |  | 2021-02-24 17:23 | ASTM D6503-99 | E82502 | NELAC | ALS Environmental
| GTMGL2NUT | 2021-02-24 10:21 | 2021-02-01 | Sample |  |  | FECCOL | Coliform, Fecal | 18 | CFU/100mL | 9 |  |  | 9 | B |  | <1> (CSM) | 2021-02-24 13:47 |  | 2021-02-24 16:13 | SM 9222 D | E82502 | NELAC | ALS Environmental
| GTMGL2NUT | 2021-02-24 10:21 | 2021-02-01 | Sample |  |  | NH4F | Ammonium, Filtered | 0.2 | mg N/L | 0.02 | 0.01 |  | 1 |  |  | <0> | 2021-02-24 13:47 |  | 2021-03-05 11:22 | E350.1 R2.0 | E82502 | NELAC | ALS Environmental
| GTMGL2NUT | 2021-02-24 10:21 | 2021-02-01 | Sample |  |  | NO23F | Nitrate+Nitrite | 0.056 | mg/L | 0.05 | 0.002 |  | 1 |  |  | <0> (CUF) | 2021-02-24 13:47 |  | 2021-03-04 20:46 | 353.2 | E82502 | NELAC | ALS Environmental
| GTMGL2NUT | 2021-02-24 10:21 | 2021-02-01 | Sample |  |  | OD664b/OD665a | OD664b/OD665a | 1.51 | NONE |  |  |  | 2.5 |  |  | <0> | 2021-02-24 13:47 |  | 2021-03-17 16:47 | SM 10200 H | E82502 | NELAC | ALS Environmental
| GTMGL2NUT | 2021-02-24 10:21 | 2021-02-01 | Sample |  |  | PHEA | Phaeophytin a | 3.5 | mg/m3 | 2.5 |  |  | 2.5 |  |  | <0> | 2021-02-24 13:47 |  | 2021-03-17 16:47 | SM 10200 H | E82502 | NELAC | ALS Environmental
| GTMGL2NUT | 2021-02-24 10:21 | 2021-02-01 | Sample |  |  | PO4F | Orthophosphate, Filtered | 0.11 | mg/L | 0.05 | 0.015 |  | 1 |  |  | <0> | 2021-02-24 13:47 |  | 2021-02-25 03:41 | E365.1 | E82502 | NELAC | ALS Environmental
| GTMGL2NUT | 2021-02-24 10:21 | 2021-02-01 | Sample |  |  | TKN | Total Kjeldahl Nitrogen | 1.66 | mg/L | 0.2 | 0.15 |  | 1 |  |  | <0> | 2021-02-24 13:47 |  | 2021-03-03 14:13 | 351.2 | E82502 | NELAC | ALS Environmental
| GTMGL2NUT | 2021-02-24 10:21 | 2021-02-01 | Sample |  |  | TKNF | Total Kjeldahl Nitrogen, Filtered | 1.45 | mg/L | 0.2 | 0.15 |  | 1 |  |  | <0> | 2021-02-24 13:47 |  | 2021-03-05 13:35 | 351.2 | E82502 | NELAC | ALS Environmental
| GTMGL2NUT | 2021-02-24 10:21 | 2021-02-01 | Sample |  |  | TN | Total Nitrogen | 1.71 | mg/L | 0.2 |  |  | 1 |  |  | <0> | 2021-02-24 13:47 |  | NA | Calculation | E82502 | NELAC | ALS Environmental
| GTMGL2NUT | 2021-02-24 10:21 | 2021-02-01 | Sample |  |  | TP | Total Phosphorus | 0.118 | mg/L | 0.05 | 0.013 |  | 1 |  |  | <0> | 2021-02-24 13:47 |  | 2021-03-02 11:45 | 365.1 | E82502 | NELAC | ALS Environmental
| GTMGL1NUT | 2021-02-24 10:49 | 2021-02-01 | Field |  |  | ATEMP | Air temperature | 22 | C | [6 empty] | <0> |  |  | 2021-04-17 12:49 | SW6020B | E82502 | NELAC | ALS Environmental
| GTMGL1NUT | 2021-02-24 10:49 | 2021-02-01 | Field |  |  | DO | Dissolved oxygen | 4.51 | mg/L | [6 empty] | <0> |  |  | 2021-05-05 18:51 | SM 10200 H | E82502 | NELAC | ALS Environmental
| GTMGL1NUT | 2021-02-24 10:49 | 2021-02-01 | Field |  |  | DO_p | Dissolved oxygen, percent saturation | 46.9 | % | [6 empty] | <0> |  |  | 2021-05-05 18:51 | SM 10200 H | E82502 | NELAC | ALS Environmental
| GTMGL1NUT | 2021-02-24 10:49 | 2021-02-01 | Field |  |  | pH | pH | 7.34 | [7 empty] | <0>
| GTMGL1NUT | 2021-02-24 10:49 | 2021-02-01 | Field |  |  | SALT | Salinity | 0.37 | ppt | [6 empty] | <0> |  |  | 2021-05-05 18:51 | SM 10200 H | E82502 | NELAC | ALS Environmental
| GTMGL1NUT | 2021-02-24 10:49 | 2021-02-01 | Field |  |  | SECCHI | Secchi Disk | 1.1 | m | [6 empty] | <0>
| GTMGL1NUT | 2021-02-24 10:49 | 2021-02-01 | Field |  |  | SpCond | Specific Conductance | 762 | uS/cm | [6 empty] | <0>
| GTMGL1NUT | 2021-02-24 10:49 | 2021-02-01 | Field |  |  | WDEPTH | Water Depth | 0.42 | m | [6 empty] | <0> |  |  | 2021-04-12 20:02 | 353.2 | E82502 | NELAC | ALS Environmental
| GTMGL1NUT | 2021-02-24 10:49 | 2021-02-01 | Field |  |  | WIND_D | Wind Direction | [8 empty] | <0>
| GTMGL1NUT | 2021-02-24 10:49 | 2021-02-01 | Field |  |  | WIND_S | Wind Speed | 0.7 | m/s | [6 empty] | <0> |  |  | 2021-05-05 18:51 | SM 10200 H | E82502 | NELAC | ALS Environmental
| GTMGL1NUT | 2021-02-24 10:49 | 2021-02-01 | Field |  |  | WTEM | Water temperature | 17.2 | C | [6 empty] | <0>
| GTMGL1NUT | 2021-02-24 10:49 | 2021-02-01 | Sample |  |  | CHLa_C | Chlorophyll a, Corrected (Monochromatic) | 5.9 | mg/m3 | 2.5 |  |  | 2.5 |  |  | <0> | 2021-02-24 13:47 |  | 2021-03-17 16:47 | SM 10200 H | E82502 | NELAC | ALS Environmental
| GTMGL1NUT | 2021-02-24 10:49 | 2021-02-01 | Sample |  |  | CHLa_UnC | Chlorophyll a, Uncorrected (Trichromatic) | 9.3 | mg/m3 | 2.5 |  |  | 2.5 |  |  | <0> | 2021-02-24 13:47 |  | 2021-03-17 16:47 | SM 10200 H | E82502 | NELAC | ALS Environmental
| GTMGL1NUT | 2021-02-24 10:49 | 2021-02-01 | Sample |  |  | CHLb_Tri_N | Chlorophyll b (Trichromatic) | 2.5 | mg/m3 | 2.5 |  |  | 2.5 | U |  | <-4> [SBL] | 2021-02-24 13:47 |  | 2021-03-17 16:47 | SM 10200 H | E82502 | NELAC | ALS Environmental
| GTMGL1NUT | 2021-02-24 10:49 | 2021-02-01 | Sample |  |  | CHLc_Tri_N | Chlorophyll c (Trichromatic) | 2.5 | mg/m3 | 2.5 |  |  | 2.5 | U |  | <-4> [SBL] | 2021-02-24 13:47 |  | 2021-03-17 16:47 | SM 10200 H | E82502 | NELAC | ALS Environmental
| GTMGL1NUT | 2021-02-24 10:49 | 2021-02-01 | Sample |  |  | Cu | Copper | 0.002 | mg/L | 0.005 | 0.002 |  | 1 | U |  | <-4> [SBL] | 2021-02-24 13:47 |  | 2021-03-04 05:15 | SW6020B | E82502 | NELAC | ALS Environmental
| GTMGL1NUT | 2021-02-24 10:49 | 2021-02-01 | Sample |  |  | ENTERO | Enterococcus | 41 | MPN/100mL | 10 |  |  | 10 |  |  | <0> | 2021-02-24 13:47 |  | 2021-02-24 17:23 | ASTM D6503-99 | E82502 | NELAC | ALS Environmental
| GTMGL1NUT | 2021-02-24 10:49 | 2021-02-01 | Sample |  |  | FECCOL | Coliform, Fecal | 27 | CFU/100mL | 9 |  |  | 9 | B |  | <1> (CSM) | 2021-02-24 13:47 |  | 2021-02-24 16:13 | SM 9222 D | E82502 | NELAC | ALS Environmental
| GTMGL1NUT | 2021-02-24 10:49 | 2021-02-01 | Sample |  |  | NH4F | Ammonium, Filtered | 0.16 | mg N/L | 0.02 | 0.01 |  | 1 |  |  | <0> | 2021-02-24 13:47 |  | 2021-03-05 11:23 | E350.1 R2.0 | E82502 | NELAC | ALS Environmental
| GTMGL1NUT | 2021-02-24 10:49 | 2021-02-01 | Sample |  |  | NO23F | Nitrate+Nitrite | 0.05 | mg/L | 0.05 | 0.002 |  | 1 | U |  | <-3> [SBL] (CUF) | 2021-02-24 13:47 |  | 2021-03-04 20:47 | 353.2 | E82502 | NELAC | ALS Environmental
| GTMGL1NUT | 2021-02-24 10:49 | 2021-02-01 | Sample |  |  | OD664b/OD665a | OD664b/OD665a | 1.38 | NONE |  |  |  | 2.5 |  |  | <0> | 2021-02-24 13:47 |  | 2021-03-17 16:47 | SM 10200 H | E82502 | NELAC | ALS Environmental
| GTMGL1NUT | 2021-02-24 10:49 | 2021-02-01 | Sample |  |  | PHEA | Phaeophytin a | 5.1 | mg/m3 | 2.5 |  |  | 2.5 |  |  | <0> | 2021-02-24 13:47 |  | 2021-03-17 16:47 | SM 10200 H | E82502 | NELAC | ALS Environmental
| GTMGL1NUT | 2021-02-24 10:49 | 2021-02-01 | Sample |  |  | PO4F | Orthophosphate, Filtered | 0.21 | mg/L | 0.05 | 0.015 |  | 1 |  |  | <0> | 2021-02-24 13:47 |  | 2021-02-25 03:44 | E365.1 | E82502 | NELAC | ALS Environmental
| GTMGL1NUT | 2021-02-24 10:49 | 2021-02-01 | Sample |  |  | TKN | Total Kjeldahl Nitrogen | 1.27 | mg/L | 0.2 | 0.15 |  | 1 |  |  | <0> | 2021-02-24 13:47 |  | 2021-03-03 14:14 | 351.2 | E82502 | NELAC | ALS Environmental
| GTMGL1NUT | 2021-02-24 10:49 | 2021-02-01 | Sample |  |  | TKNF | Total Kjeldahl Nitrogen, Filtered | 0.99 | mg/L | 0.2 | 0.15 |  | 1 |  |  | <0> | 2021-02-24 13:47 |  | 2021-03-05 13:36 | 351.2 | E82502 | NELAC | ALS Environmental
| GTMGL1NUT | 2021-02-24 10:49 | 2021-02-01 | Sample |  |  | TN | Total Nitrogen | 1.29 | mg/L | 0.2 |  |  | 1 |  |  | <0> | 2021-02-24 13:47 |  | NA | Calculation | E82502 | NELAC | ALS Environmental
| GTMGL1NUT | 2021-02-24 10:49 | 2021-02-01 | Sample |  |  | TP | Total Phosphorus | 0.196 | mg/L | 0.05 | 0.013 |  | 1 |  |  | <0> | 2021-02-24 13:47 |  | 2021-03-02 11:46 | 365.1 | E82502 | NELAC | ALS Environmental
| GTMMKNUT | 2021-02-24 12:55 | 2021-02-01 | Sample |  |  | Cu | Copper | 0.002 | mg/L | 0.005 | 0.002 |  | 1 | U |  | <-4> [SBL] | 2021-02-24 13:47 |  | 2021-03-04 04:56 | SW6020B | E82502 | NELAC | ALS Environmental
| GTMGMKNUT | 2021-02-24 12:55 | 2021-02-01 | Field |  |  | ATEMP | Air temperature | 19.3 | C | [6 empty] | <0> |  |  | 2021-04-14 01:16 | E350.1 R2.0 | E82521 | NELAC | ALS Environmental
| GTMGMKNUT | 2021-02-24 12:55 | 2021-02-01 | Field |  |  | DO | Dissolved oxygen | 7.31 | mg/L | [6 empty] | <0>
| GTMGMKNUT | 2021-02-24 12:55 | 2021-02-01 | Field |  |  | DO_p | Dissolved oxygen, percent saturation | 77.3 | % | [6 empty] | <0> |  |  | 2021-04-13 14:19 | 351.2 | E82502 | NELAC | ALS Environmental
| GTMGMKNUT | 2021-02-24 12:55 | 2021-02-01 | Field |  |  | pH | pH | 7.63 | [7 empty] | <0>
| GTMGMKNUT | 2021-02-24 12:55 | 2021-02-01 | Field |  |  | SALT | Salinity | 0.35 | ppt | [6 empty] | <0> |  |  | 2021-04-20 18:04 | 351.2 | E82502 | NELAC | ALS Environmental
| GTMGMKNUT | 2021-02-24 12:55 | 2021-02-01 | Field |  |  | SECCHI | Secchi Disk | 1 | m | [6 empty] | <0>
| GTMGMKNUT | 2021-02-24 12:55 | 2021-02-01 | Field |  |  | SpCond | Specific Conductance | 705 | uS/cm | [6 empty] | <0>
| GTMGMKNUT | 2021-02-24 12:55 | 2021-02-01 | Field |  |  | WDEPTH | Water Depth | 0.97536 | m |  |  |  |  | converted from 3.2 ft (staff guage) |  | <0> |  |  | 2021-04-09 21:26 | 365.1 | E82502 | NELAC | ALS Environmental
| GTMGMKNUT | 2021-02-24 12:55 | 2021-02-01 | Field |  |  | WIND_D | Wind Direction | E | [7 empty] | <0>
| GTMGMKNUT | 2021-02-24 12:55 | 2021-02-01 | Field |  |  | WIND_S | Wind Speed | 0.9 | m/s | [6 empty] | <0> |  |  | 2021-04-09 | E365.1 | E82522 | NELAC | ALS Environmental
| GTMGMKNUT | 2021-02-24 12:55 | 2021-02-01 | Field |  |  | WTEM | Water temperature | 17.9 | C | [6 empty] | <0>
| GTMMKNUT | 2021-02-24 12:55 | 2021-02-01 | Field |  |  | ATEMP | Air temperature | 19.3 | C | [6 empty] | <0>
| GTMMKNUT | 2021-02-24 12:55 | 2021-02-01 | Field |  |  | CHL | Chlorophyll |  | RFU | [6 empty] | <-2> [GDM]
| GTMMKNUT | 2021-02-24 12:55 | 2021-02-01 | Field |  |  | DO | Dissolved oxygen | 7.31 | mg/L | [6 empty] | <0>
| GTMMKNUT | 2021-02-24 12:55 | 2021-02-01 | Field |  |  | DO_p | Dissolved oxygen, percent saturation | 77.3 | % | [6 empty] | <0>
| GTMMKNUT | 2021-02-24 12:55 | 2021-02-01 | Field |  |  | PE | Phycoerythrin |  | RFU | [6 empty] | <-2> [GDM]
| GTMMKNUT | 2021-02-24 12:55 | 2021-02-01 | Field |  |  | pH | pH | 7.63 | [7 empty] | <0>
| GTMMKNUT | 2021-02-24 12:55 | 2021-02-01 | Field |  |  | SALT | Salinity | 0.35 | ppt | [6 empty] | <0>
| GTMMKNUT | 2021-02-24 12:55 | 2021-02-01 | Field |  |  | SECCHI | Secchi Disk | 1 | m | [6 empty] | <0>
| GTMMKNUT | 2021-02-24 12:55 | 2021-02-01 | Field |  |  | SpCond | Specific Conductance | 705 | uS/cm | [6 empty] | <0>
| GTMMKNUT | 2021-02-24 12:55 | 2021-02-01 | Field |  |  | WDEPTH | Water Depth | 0.97561 | m |  |  |  |  | converted from ft |  | <0>
| GTMMKNUT | 2021-02-24 12:55 | 2021-02-01 | Field |  |  | WIND_D | Wind Direction | E | [7 empty] | <0>
| GTMMKNUT | 2021-02-24 12:55 | 2021-02-01 | Field |  |  | WIND_S | Wind Speed | 0.9 | m/s | [6 empty] | <0>
| GTMMKNUT | 2021-02-24 12:55 | 2021-02-01 | Field |  |  | WTEM | Water temperature | 17.9 | C | [6 empty] | <0>
| GTMMKNUT | 2021-02-24 12:55 | 2021-02-01 | Sample |  |  | CHLa_C | Chlorophyll a, Corrected (Monochromatic) | 7.1 | mg/m3 | 2.5 |  |  | 2.5 |  |  | <0> | 2021-02-24 13:47 |  | 2021-03-17 16:47 | SM 10200 H | E82502 | NELAC | ALS Environmental
| GTMMKNUT | 2021-02-24 12:55 | 2021-02-01 | Sample |  |  | CHLa_UnC | Chlorophyll a, Uncorrected (Trichromatic) | 11.1 | mg/m3 | 2.5 |  |  | 2.5 |  |  | <0> | 2021-02-24 13:47 |  | 2021-03-17 16:47 | SM 10200 H | E82502 | NELAC | ALS Environmental
| GTMMKNUT | 2021-02-24 12:55 | 2021-02-01 | Sample |  |  | CHLb_Tri_N | Chlorophyll b (Trichromatic) | 2.5 | mg/m3 | 2.5 |  |  | 2.5 | U |  | <-4> [SBL] | 2021-02-24 13:47 |  | 2021-03-17 16:47 | SM 10200 H | E82502 | NELAC | ALS Environmental
| GTMMKNUT | 2021-02-24 12:55 | 2021-02-01 | Sample |  |  | CHLc_Tri_N | Chlorophyll c (Trichromatic) | 2.5 | mg/m3 | 2.5 |  |  | 2.5 | U |  | <-4> [SBL] | 2021-02-24 13:47 |  | 2021-03-17 16:47 | SM 10200 H | E82502 | NELAC | ALS Environmental
| GTMMKNUT | 2021-02-24 12:55 | 2021-02-01 | Sample |  |  | ENTERO | Enterococcus | 41 | MPN/100mL | 10 |  |  | 10 |  |  | <0> | 2021-02-24 13:47 |  | 2021-02-24 17:23 | ASTM D6503-99 | E82502 | NELAC | ALS Environmental
| GTMMKNUT | 2021-02-24 12:55 | 2021-02-01 | Sample |  |  | FECCOL | Coliform, Fecal | 27 | CFU/100mL | 9 |  |  | 9 | B |  | <1> (CSM) | 2021-02-24 13:47 |  | 2021-02-24 16:13 | SM 9222 D | E82502 | NELAC | ALS Environmental
| GTMMKNUT | 2021-02-24 12:55 | 2021-02-01 | Sample |  |  | NH4F | Ammonium, Filtered | 0.11 | mg N/L | 0.02 | 0.01 |  | 1 |  |  | <0> | 2021-02-24 13:47 |  | 2021-03-05 11:08 | E350.1 R2.0 | E82502 | NELAC | ALS Environmental
| GTMMKNUT | 2021-02-24 12:55 | 2021-02-01 | Sample |  |  | NO23F | Nitrate+Nitrite | 0.05 | mg/L | 0.05 | 0.002 |  | 1 | U |  | <-3> [SBL] (CUF) | 2021-02-24 13:47 |  | 2021-03-04 20:29 | 353.2 | E82502 | NELAC | ALS Environmental
| GTMMKNUT | 2021-02-24 12:55 | 2021-02-01 | Sample |  |  | OD664b/OD665a | OD664b/OD665a | 1.38 | NONE |  |  |  | 2.5 |  |  | <0> | 2021-02-24 13:47 |  | 2021-03-17 16:47 | SM 10200 H | E82502 | NELAC | ALS Environmental
| GTMMKNUT | 2021-02-24 12:55 | 2021-02-01 | Sample |  |  | PHEA | Phaeophytin a | 6 | mg/m3 | 2.5 |  |  | 2.5 |  |  | <0> | 2021-02-24 13:47 |  | 2021-03-17 16:47 | SM 10200 H | E82502 | NELAC | ALS Environmental
| GTMMKNUT | 2021-02-24 12:55 | 2021-02-01 | Sample |  |  | PO4F | Orthophosphate, Filtered | 0.19 | mg/L | 0.05 | 0.015 |  | 1 |  |  | <0> | 2021-02-24 13:47 |  | 2021-02-25 03:28 | E365.1 | E82502 | NELAC | ALS Environmental
| GTMMKNUT | 2021-02-24 12:55 | 2021-02-01 | Sample |  |  | TKN | Total Kjeldahl Nitrogen | 1.02 | mg/L | 0.2 | 0.15 |  | 1 |  |  | <0> | 2021-02-24 13:47 |  | 2021-03-03 13:36 | 351.2 | E82502 | NELAC | ALS Environmental
| GTMMKNUT | 2021-02-24 12:55 | 2021-02-01 | Sample |  |  | TKNF | Total Kjeldahl Nitrogen, Filtered | 1.15 | mg/L | 0.2 | 0.15 |  | 1 |  |  | <0> | 2021-02-24 13:47 |  | 2021-03-05 12:27 | 351.2 | E82502 | NELAC | ALS Environmental
| GTMMKNUT | 2021-02-24 12:55 | 2021-02-01 | Sample |  |  | TN | Total Nitrogen | 1.04 | mg/L | 0.2 |  |  | 1 |  |  | <0> | 2021-02-24 13:47 |  | NA | Calculation | E82502 | NELAC | ALS Environmental
| GTMMKNUT | 2021-02-24 12:55 | 2021-02-01 | Sample |  |  | TP | Total Phosphorus | 0.197 | mg/L | 0.05 | 0.013 |  | 1 |  |  | <0> | 2021-02-24 13:47 |  | 2021-03-02 11:36 | 365.1 | E82502 | NELAC | ALS Environmental
| GTMGR3NUT | 2021-03-11 08:14 | 2021-03-01 | Field |  |  | ATEMP | Air temperature | 18.8 | C | [6 empty] | <0> |  |  | 2021-03-17 16:47 | SM 10200 H | E82502 | NELAC | ALS Environmental
| GTMGR3NUT | 2021-03-11 08:14 | 2021-03-01 | Field |  |  | DO | Dissolved oxygen | 8.3 | mg/L | [6 empty] | <0>
| GTMGR3NUT | 2021-03-11 08:14 | 2021-03-01 | Field |  |  | DO_p | Dissolved oxygen, percent saturation | 98.3 | % | [6 empty] | <0>
| GTMGR3NUT | 2021-03-11 08:14 | 2021-03-01 | Field |  |  | pH | pH | 7.81 | [7 empty] | <0>
| GTMGR3NUT | 2021-03-11 08:14 | 2021-03-01 | Field |  |  | SALT | Salinity | 25.51 | ppt | [6 empty] | <0> |  |  | 2021-03-17 16:47 | SM 10200 H | E82502 | NELAC | ALS Environmental
| GTMGR3NUT | 2021-03-11 08:14 | 2021-03-01 | Field |  |  | SECCHI | Secchi Disk | 0.7 | m | [6 empty] | <0> |  |  | 2021-03-17 16:47 | SM 10200 H | E82502 | NELAC | ALS Environmental
| GTMGR3NUT | 2021-03-11 08:14 | 2021-03-01 | Field |  |  | SpCond | Specific Conductance | 4048 | uS/cm | [6 empty] | <0>
| GTMGR3NUT | 2021-03-11 08:14 | 2021-03-01 | Field |  |  | WDEPTH | Water Depth | 3.3841 | m |  |  |  |  | converted from 11.1 ft |  | <0> |  |  | 2021-03-17 16:47 | SM 10200 H | E82502 | NELAC | ALS Environmental
| GTMGR3NUT | 2021-03-11 08:14 | 2021-03-01 | Field |  |  | WIND_D | Wind Direction | N | [7 empty] | <0> |  |  | 2021-03-04 20:42 | 353.2 | E82502 | NELAC | ALS Environmental
| GTMGR3NUT | 2021-03-11 08:14 | 2021-03-01 | Field |  |  | WIND_S | Wind Speed | 1.6 | m/s | [6 empty] | <0> |  |  | 2021-03-17 16:47 | SM 10200 H | E82502 | NELAC | ALS Environmental
| GTMGR3NUT | 2021-03-11 08:14 | 2021-03-01 | Field |  |  | WTEM | Water temperature | 16 | C | [6 empty] | <0> |  |  | 2021-03-02 11:42 | 365.1 | E82502 | NELAC | ALS Environmental
| GTMGR3NUT | 2021-03-11 08:14 | 2021-03-01 | Sample |  |  | CHLa_C | Chlorophyll a, Corrected (Monochromatic) | 5.6 | mg/m3 | 3.4 |  |  | 3.33 |  |  | <0> | 2021-03-11 15:18 |  | 2021-03-30 20:21 | SM 10200 H | E82502 | NELAC | ALS Environmental
| GTMGR3NUT | 2021-03-11 08:14 | 2021-03-01 | Sample |  |  | CHLa_UnC | Chlorophyll a, Uncorrected (Trichromatic) | 6 | mg/m3 | 3.4 |  |  | 3.33 |  |  | <0> | 2021-03-11 15:18 |  | 2021-03-30 20:21 | SM 10200 H | E82502 | NELAC | ALS Environmental
| GTMGR3NUT | 2021-03-11 08:14 | 2021-03-01 | Sample |  |  | CHLb_Tri_N | Chlorophyll b (Trichromatic) | 3.4 | mg/m3 | 3.4 |  |  | 3.33 | U |  | <-4> [SBL] | 2021-03-11 15:18 |  | 2021-03-30 20:21 | SM 10200 H | E82502 | NELAC | ALS Environmental
| GTMGR3NUT | 2021-03-11 08:14 | 2021-03-01 | Sample |  |  | CHLc_Tri_N | Chlorophyll c (Trichromatic) | 3.4 | mg/m3 | 3.4 |  |  | 3.33 | U |  | <-4> [SBL] | 2021-03-11 15:18 |  | 2021-03-30 20:21 | SM 10200 H | E82502 | NELAC | ALS Environmental
| GTMGR3NUT | 2021-03-11 08:14 | 2021-03-01 | Sample |  |  | Cu | Copper | 0.002 | ug/L | 0.005 | 0.002 |  | 1 | U |  | <-4> [SBL] |  |  | 2021-03-22 10:36 | SM 10200 H | E82502 | NELAC | ALS Environmental
| GTMGR3NUT | 2021-03-11 08:14 | 2021-03-01 | Sample |  |  | ENTERO | Enterococcus | 10 | MPN/100mL | 10 |  |  | 10 | Q |  | <1> (CHB) | 2021-03-11 15:18 |  | 2021-03-11 16:45 | ASTM D6503-99 | E82502 | NELAC | ALS Environmental
| GTMGR3NUT | 2021-03-11 08:14 | 2021-03-01 | Sample |  |  | FECCOL | Coliform, Fecal | 9 | CFU/100mL | 9 |  |  | 9 | BQ |  | <1> [GSM] (CHB) | 2021-03-11 15:18 |  | 2021-03-11 17:59 | SM 9222 D | E82502 | NELAC | ALS Environmental
| GTMGR3NUT | 2021-03-11 08:14 | 2021-03-01 | Sample |  |  | NH4F | Ammonium, Filtered | 0.075 | mg N/L | 0.02 | 0.01 |  | 1 | H |  | <1> (CHB) |  |  | 2021-03-17 11:11 | E350.1 R2.0 | E82502 | NELAC | ALS Environmental
| GTMGR3NUT | 2021-03-11 08:14 | 2021-03-01 | Sample |  |  | NO23F | Nitrate+Nitrite | 0.05 | mg/L | 0.05 | 0.002 |  | 1 | U |  | <-3> [SBL] (CUF) | 2021-03-11 15:18 |  |  | 353.2 | E82502 | NELAC | ALS Environmental
| GTMGR3NUT | 2021-03-11 08:14 | 2021-03-01 | Sample |  |  | OD664b/OD665a | OD664b/OD665a | 1.67 | NONE |  |  |  | 3.33 |  |  | <0> | 2021-03-11 15:18 |  | 2021-03-30 20:21 | SM 10200 H | E82502 | NELAC | ALS Environmental
| GTMGR3NUT | 2021-03-11 08:14 | 2021-03-01 | Sample |  |  | PHEA | Phaeophytin a | 3.4 | mg/m3 | 3.4 |  |  | 3.33 | U |  | <-4> [SBL] | 2021-03-11 15:18 |  | 2021-03-30 20:21 | SM 10200 H | E82502 | NELAC | ALS Environmental
| GTMGR3NUT | 2021-03-11 08:14 | 2021-03-01 | Sample |  |  | PO4F | Orthophosphate, Filtered | 0.053 | mg/L | 0.05 | 0.015 |  | 1 |  |  | <0> |  |  | 2021-03-12 06:07 | E365.1 | E82502 | NELAC | ALS Environmental
| GTMGR3NUT | 2021-03-11 08:14 | 2021-03-01 | Sample |  |  | TKN | Total Kjeldahl Nitrogen | 0.34 | mg/L | 0.2 | 0.15 |  | 1 |  |  | <0> | 2021-03-11 15:18 |  | 2021-03-16 12:33 | 351.2 | E82502 | NELAC | ALS Environmental
| GTMGR3NUT | 2021-03-11 08:14 | 2021-03-01 | Sample |  |  | TKNF | Total Kjeldahl Nitrogen, Filtered | 0.39 | mg/L | 0.2 | 0.15 |  | 1 |  |  | <0> | 2021-03-11 15:18 |  | 2021-03-19 10:56 | 351.2 | E82502 | NELAC | ALS Environmental
| GTMGR3NUT | 2021-03-11 08:14 | 2021-03-01 | Sample |  |  | TN | Total Nitrogen | 0.35 | mg/L | 0.2 |  |  | 1 |  |  | <0> | 2021-03-11 15:18
| GTMGR3NUT | 2021-03-11 08:14 | 2021-03-01 | Sample |  |  | TP | Total Phosphorus | 0.05 | mg/L | 0.05 | 0.013 |  | 1 | U |  | <-4> [SBL] | 2021-03-11 15:18 |  | 2021-03-15 11:01 | 365.1 | E82502 | NELAC | ALS Environmental
| GTMGRNUT | 2021-03-11 08:28 | 2021-03-01 | Field |  |  | ATEMP | Air temperature | 17.8 | C | [6 empty] | <0>
| GTMGRNUT | 2021-03-11 08:28 | 2021-03-01 | Field |  |  | DO | Dissolved oxygen | 8.11 | mg/L | [6 empty] | <0>
| GTMGRNUT | 2021-03-11 08:28 | 2021-03-01 | Field |  |  | DO_p | Dissolved oxygen, percent saturation | 95.7 | % | [6 empty] | <0>
| GTMGRNUT | 2021-03-11 08:28 | 2021-03-01 | Field |  |  | pH | pH | 7.81 | [7 empty] | <0>
| GTMGRNUT | 2021-03-11 08:28 | 2021-03-01 | Field |  |  | SALT | Salinity | 23.75 | ppt | [6 empty] | <0>
| GTMGRNUT | 2021-03-11 08:28 | 2021-03-01 | Field |  |  | SECCHI | Secchi Disk | 0.8 | m | [6 empty] | <0>
| GTMGRNUT | 2021-03-11 08:28 | 2021-03-01 | Field |  |  | SpCond | Specific Conductance | 37393 | uS/cm | [6 empty] | <0>
| GTMGRNUT | 2021-03-11 08:28 | 2021-03-01 | Field |  |  | WDEPTH | Water Depth | 4.6341 | m |  |  |  |  | converted from 15.2 ft |  | <0>
| GTMGRNUT | 2021-03-11 08:28 | 2021-03-01 | Field |  |  | WIND_D | Wind Direction | N | [7 empty] | <0>
| GTMGRNUT | 2021-03-11 08:28 | 2021-03-01 | Field |  |  | WIND_S | Wind Speed | 0.8 | m/s | [6 empty] | <0>
| GTMGRNUT | 2021-03-11 08:28 | 2021-03-01 | Field |  |  | WTEM | Water temperature | 16.4 | C | [6 empty] | <0>
| GTMGRNUT | 2021-03-11 08:28 | 2021-03-01 | Sample |  |  | CHLa_C | Chlorophyll a, Corrected (Monochromatic) | 4.3 | mg/m3 | 3.4 |  |  | 3.33 |  |  | <0> | 2021-03-11 15:18 |  | 2021-03-30 20:21 | SM 10200 H | E82502 | NELAC | ALS Environmental
| GTMGRNUT | 2021-03-11 08:28 | 2021-03-01 | Sample |  |  | CHLa_UnC | Chlorophyll a, Uncorrected (Trichromatic) | 4.6 | mg/m3 | 3.4 |  |  | 3.33 |  |  | <0> | 2021-03-11 15:18 |  | 2021-03-30 20:21 | SM 10200 H | E82502 | NELAC | ALS Environmental
| GTMGRNUT | 2021-03-11 08:28 | 2021-03-01 | Sample |  |  | CHLb_Tri_N | Chlorophyll b (Trichromatic) | 3.4 | mg/m3 | 3.4 |  |  | 3.33 | U |  | <-4> [SBL] | 2021-03-11 15:18 |  | 2021-03-30 20:21 | SM 10200 H | E82502 | NELAC | ALS Environmental
| GTMGRNUT | 2021-03-11 08:28 | 2021-03-01 | Sample |  |  | CHLc_Tri_N | Chlorophyll c (Trichromatic) | 3.4 | mg/m3 | 3.4 |  |  | 3.33 | U |  | <-4> [SBL] | 2021-03-11 15:18 |  | 2021-03-30 20:21 | SM 10200 H | E82502 | NELAC | ALS Environmental
| GTMGRNUT | 2021-03-11 08:28 | 2021-03-01 | Sample |  |  | Cu | Copper | 0.002 | mg/L | 0.005 | 0.002 |  | 1 | U |  | <-4> [SBL] |  |  | 2021-03-22 10:34 | SW6020B | E82502 | NELAC | ALS Environmental
| GTMGRNUT | 2021-03-11 08:28 | 2021-03-01 | Sample |  |  | ENTERO | Enterococcus | 10 | MPN/100mL | 10 |  |  | 10 | Q |  | <1> (CHB) | 2021-03-11 15:18 |  | 2021-03-11 16:45 | ASTM D6503-99 | E82502 | NELAC | ALS Environmental
| GTMGRNUT | 2021-03-11 08:28 | 2021-03-01 | Sample |  |  | FECCOL | Coliform, Fecal | 10 | CFU/100mL | 10 |  |  | 10 | QU |  | <-4> [SBL] (CHB) | 2021-03-11 15:18 |  | 2021-03-11 17:59 | SM 9222 D | E82502 | NELAC | ALS Environmental
| GTMGRNUT | 2021-03-11 08:28 | 2021-03-01 | Sample |  |  | NH4F | Ammonium, Filtered | 0.074 | mg N/L | 0.02 | 0.01 |  | 1 | H |  | <1> (CHB) |  |  | 2021-03-17 11:09 | E350.1 R2.0 | E82502 | NELAC | ALS Environmental
| GTMGRNUT | 2021-03-11 08:28 | 2021-03-01 | Sample |  |  | NO23F | Nitrate+Nitrite | 0.05 | mg/L | 0.05 | 0.002 |  | 1 | U |  | <-3> [SBL] (CUF) | 2021-03-11 15:18 |  |  | 353.2 | E82502 | NELAC | ALS Environmental
| GTMGRNUT | 2021-03-11 08:28 | 2021-03-01 | Sample |  |  | OD664b/OD665a | OD664b/OD665a | 1.67 | NONE |  |  |  | 3.33 |  |  | <0> | 2021-03-11 15:18 |  | 2021-03-30 20:21 | SM 10200 H | E82502 | NELAC | ALS Environmental
| GTMGRNUT | 2021-03-11 08:28 | 2021-03-01 | Sample |  |  | PHEA | Phaeophytin a | 3.4 | mg/m3 | 3.4 |  |  | 3.33 | U |  | <-4> [SBL] | 2021-03-11 15:18 |  | 2021-03-30 20:21 | SM 10200 H | E82502 | NELAC | ALS Environmental
| GTMGRNUT | 2021-03-11 08:28 | 2021-03-01 | Sample |  |  | PO4F | Orthophosphate, Filtered | 0.051 | mg/L | 0.05 | 0.015 |  | 1 |  |  | <0> |  |  | 2021-03-12 06:03 | E365.1 | E82502 | NELAC | ALS Environmental
| GTMGRNUT | 2021-03-11 08:28 | 2021-03-01 | Sample |  |  | TKN | Total Kjeldahl Nitrogen | 0.38 | mg/L | 0.2 | 0.15 |  | 1 |  |  | <0> | 2021-03-11 15:18 |  | 2021-03-16 12:32 | 351.2 | E82502 | NELAC | ALS Environmental
| GTMGRNUT | 2021-03-11 08:28 | 2021-03-01 | Sample |  |  | TKNF | Total Kjeldahl Nitrogen, Filtered | 0.48 | mg/L | 0.2 | 0.15 |  | 1 |  |  | <0> | 2021-03-11 15:18 |  | 2021-03-19 10:55 | 351.2 | E82502 | NELAC | ALS Environmental
| GTMGRNUT | 2021-03-11 08:28 | 2021-03-01 | Sample |  |  | TN | Total Nitrogen | 0.39 | mg/L | 0.2 |  |  | 1 |  |  | <0> | 2021-03-11 15:18 |  | NA | Calculation | E82502 | NELAC | ALS Environmental
| GTMGRNUT | 2021-03-11 08:28 | 2021-03-01 | Sample |  |  | TP | Total Phosphorus | 0.05 | mg/L | 0.05 | 0.013 |  | 1 | U |  | <-4> [SBL] | 2021-03-11 15:18 |  | 2021-03-15 11:00 | 365.1 | E82502 | NELAC | ALS Environmental
| GTMGR1NUT | 2021-03-11 09:01 | 2021-03-01 | Field |  |  | ATEMP | Air temperature | 19.8 | C | [6 empty] | <0>
| GTMGR1NUT | 2021-03-11 09:01 | 2021-03-01 | Field |  |  | DO | Dissolved oxygen | 7.57 | mg/L | [6 empty] | <0> |  |  | 2021-02-24 17:23 | ASTM D6503-99 | E82502 | NELAC | ALS Environmental
| GTMGR1NUT | 2021-03-11 09:01 | 2021-03-01 | Field |  |  | DO_p | Dissolved oxygen, percent saturation | 89 | % | [6 empty] | <0> |  |  | 2021-02-24 16:13 | SM 9222 D | E82502 | NELAC | ALS Environmental
| GTMGR1NUT | 2021-03-11 09:01 | 2021-03-01 | Field |  |  | pH | pH | 7.77 | [7 empty] | <0>
| GTMGR1NUT | 2021-03-11 09:01 | 2021-03-01 | Field |  |  | SALT | Salinity | 18.4 | ppt | [6 empty] | <0>
| GTMGR1NUT | 2021-03-11 09:01 | 2021-03-01 | Field |  |  | SECCHI | Secchi Disk | 0.7 | m | [6 empty] | <0>
| GTMGR1NUT | 2021-03-11 09:01 | 2021-03-01 | Field |  |  | SpCond | Specific Conductance | 29584 | uS/cm | [6 empty] | <0>
| GTMGR1NUT | 2021-03-11 09:01 | 2021-03-01 | Field |  |  | WDEPTH | Water Depth | 1.8598 | m |  |  |  |  | converted from 6.1 ft |  | <0>
| GTMGR1NUT | 2021-03-11 09:01 | 2021-03-01 | Field |  |  | WIND_D | Wind Direction | N | [7 empty] | <0>
| GTMGR1NUT | 2021-03-11 09:01 | 2021-03-01 | Field |  |  | WIND_S | Wind Speed | 0.8 | m/s | [6 empty] | <0>
| GTMGR1NUT | 2021-03-11 09:01 | 2021-03-01 | Field |  |  | WTEM | Water temperature | 17.6 | C | [6 empty] | <0>
| GTMGR1NUT | 2021-03-11 09:01 | 2021-03-01 | Sample |  |  | CHLa_C | Chlorophyll a, Corrected (Monochromatic) | 6.6 | mg/m3 | 3.4 |  |  | 3.33 |  |  | <0> | 2021-03-11 15:18 |  | 2021-03-30 20:21 | SM 10200 H | E82502 | NELAC | ALS Environmental
| GTMGR1NUT | 2021-03-11 09:01 | 2021-03-01 | Sample |  |  | CHLa_UnC | Chlorophyll a, Uncorrected (Trichromatic) | 7.5 | mg/m3 | 3.4 |  |  | 3.33 |  |  | <0> | 2021-03-11 15:18 |  | 2021-03-30 20:21 | SM 10200 H | E82502 | NELAC | ALS Environmental
| GTMGR1NUT | 2021-03-11 09:01 | 2021-03-01 | Sample |  |  | CHLb_Tri_N | Chlorophyll b (Trichromatic) | 3.4 | mg/m3 | 3.4 |  |  | 3.33 | U |  | <-4> [SBL] | 2021-03-11 15:18 |  | 2021-03-30 20:21 | SM 10200 H | E82502 | NELAC | ALS Environmental
| GTMGR1NUT | 2021-03-11 09:01 | 2021-03-01 | Sample |  |  | CHLc_Tri_N | Chlorophyll c (Trichromatic) | 3.4 | mg/m3 | 3.4 |  |  | 3.33 | U |  | <-4> [SBL] | 2021-03-11 15:18 |  | 2021-03-30 20:21 | SM 10200 H | E82502 | NELAC | ALS Environmental
| GTMGR1NUT | 2021-03-11 09:01 | 2021-03-01 | Sample |  |  | Cu | Copper | 0.002 | mg/L | 0.005 | 0.002 |  | 1 | U |  | <-4> [SBL] |  |  | 2021-03-22 10:38 | SW6020B | E82502 | NELAC | ALS Environmental
| GTMGR1NUT | 2021-03-11 09:01 | 2021-03-01 | Sample |  |  | ENTERO | Enterococcus | 20 | MPN/100mL | 10 |  |  | 10 |  |  | <0> | 2021-03-11 15:18 |  | 2021-03-11 16:45 | ASTM D6503-99 | E82502 | NELAC | ALS Environmental
| GTMGR1NUT | 2021-03-11 09:01 | 2021-03-01 | Sample |  |  | FECCOL | Coliform, Fecal | 63 | CFU/100mL | 9 |  |  | 9 | BQ |  | <1> [GSM] (CHB) | 2021-03-11 15:18 |  | 2021-03-17 16:47 | SM 9222 D | E82502 | NELAC | ALS Environmental
| GTMGR1NUT | 2021-03-11 09:01 | 2021-03-01 | Sample |  |  | NH4F | Ammonium, Filtered | 0.079 | mg N/L | 0.02 | 0.01 |  | 1 | H |  | <1> (CHB) |  |  | 2021-03-17 11:12 | E350.1 R2.0 | E82502 | NELAC | ALS Environmental
| GTMGR1NUT | 2021-03-11 09:01 | 2021-03-01 | Sample |  |  | NO23F | Nitrate+Nitrite | 0.05 | mg/L | 0.05 | 0.002 |  | 1 | U |  | <-3> [SBL] (CUF) | 2021-03-11 15:18 |  |  | 353.2 | E82502 | NELAC | ALS Environmental
| GTMGR1NUT | 2021-03-11 09:01 | 2021-03-01 | Sample |  |  | OD664b/OD665a | OD664b/OD665a | 1.6 | NONE |  |  |  | 3.33 |  |  | <0> | 2021-03-11 15:18 |  | 2021-03-30 20:21 | SM 10200 H | E82502 | NELAC | ALS Environmental
| GTMGR1NUT | 2021-03-11 09:01 | 2021-03-01 | Sample |  |  | PHEA | Phaeophytin a | 3.4 | mg/m3 | 3.4 |  |  | 3.33 | U |  | <-4> [SBL] | 2021-03-11 15:18 |  | 2021-03-30 20:21 | SM 10200 H | E82502 | NELAC | ALS Environmental
| GTMGR1NUT | 2021-03-11 09:01 | 2021-03-01 | Sample |  |  | PO4F | Orthophosphate, Filtered | 0.032 | mg/L | 0.05 | 0.015 |  | 1 | J |  | <1> (CSM) |  |  | 2021-03-12 06:08 | E365.1 | E82502 | NELAC | ALS Environmental
| GTMGR1NUT | 2021-03-11 09:01 | 2021-03-01 | Sample |  |  | TKN | Total Kjeldahl Nitrogen | 0.72 | mg/L | 0.2 | 0.15 |  | 1 |  |  | <0> | 2021-03-11 15:18 |  | 2021-03-16 12:34 | 351.2 | E82502 | NELAC | ALS Environmental
| GTMGR1NUT | 2021-03-11 09:01 | 2021-03-01 | Sample |  |  | TKNF | Total Kjeldahl Nitrogen, Filtered | 0.75 | mg/L | 0.2 | 0.15 |  | 1 |  |  | <0> | 2021-03-11 15:18 |  | 2021-03-19 10:57 | 351.2 | E82502 | NELAC | ALS Environmental
| GTMGR1NUT | 2021-03-11 09:01 | 2021-03-01 | Sample |  |  | TN | Total Nitrogen | 0.73 | mg/L | 0.2 |  |  | 1 |  |  | <0> | 2021-03-11 15:18 |  | 2021-03-05 12:32 | 351.2 | E82502 | NELAC | ALS Environmental
| GTMGR1NUT | 2021-03-11 09:01 | 2021-03-01 | Sample |  |  | TP | Total Phosphorus | 0.05 | mg/L | 0.05 | 0.013 |  | 1 | U |  | <-4> [SBL] | 2021-03-11 15:18 |  | 2021-03-15 11:04 | 365.1 | E82502 | NELAC | ALS Environmental
| GTMRNNUT | 2021-03-11 09:12 | 2021-03-01 | Field |  |  | ATEMP | Air temperature | 18.9 | C | [6 empty] | <0>
| GTMRNNUT | 2021-03-11 09:12 | 2021-03-01 | Field |  |  | DO | Dissolved oxygen | 7.57 | mg/L | [6 empty] | <0>
| GTMRNNUT | 2021-03-11 09:12 | 2021-03-01 | Field |  |  | DO_p | Dissolved oxygen, percent saturation | 88.4 | % | [6 empty] | <0>
| GTMRNNUT | 2021-03-11 09:12 | 2021-03-01 | Field |  |  | pH | pH | 7.82 | [7 empty] | <0>
| GTMRNNUT | 2021-03-11 09:12 | 2021-03-01 | Field |  |  | SALT | Salinity | 16.29 | ppt | [6 empty] | <0>
| GTMRNNUT | 2021-03-11 09:12 | 2021-03-01 | Field |  |  | SECCHI | Secchi Disk | 0.7 | m | [6 empty] | <0>
| GTMRNNUT | 2021-03-11 09:12 | 2021-03-01 | Field |  |  | SpCond | Specific Conductance | 26349 | uS/cm | [6 empty] | <0>
| GTMRNNUT | 2021-03-11 09:12 | 2021-03-01 | Field |  |  | WDEPTH | Water Depth | 1.4024 | m |  |  |  |  | converted from 4.6 ft |  | <0>
| GTMRNNUT | 2021-03-11 09:12 | 2021-03-01 | Field |  |  | WIND_D | Wind Direction | N | [7 empty] | <0>
| GTMRNNUT | 2021-03-11 09:12 | 2021-03-01 | Field |  |  | WIND_S | Wind Speed | 1.1 | m/s | [6 empty] | <0>
| GTMRNNUT | 2021-03-11 09:12 | 2021-03-01 | Field |  |  | WTEM | Water temperature | 18.1 | C | [6 empty] | <0>
| GTMRNNUT | 2021-03-11 09:12 | 2021-03-01 | Sample |  |  | CHLa_C | Chlorophyll a, Corrected (Monochromatic) | 6.9 | mg/m3 | 2.5 |  |  | 2.5 |  |  | <0> | 2021-03-11 15:18 |  | 2021-03-30 20:21 | SM 10200 H | E82502 | NELAC | ALS Environmental
| GTMRNNUT | 2021-03-11 09:12 | 2021-03-01 | Sample |  |  | CHLa_UnC | Chlorophyll a, Uncorrected (Trichromatic) | 8.9 | mg/m3 | 2.5 |  |  | 2.5 |  |  | <0> | 2021-03-11 15:18 |  | 2021-03-30 20:21 | SM 10200 H | E82502 | NELAC | ALS Environmental
| GTMRNNUT | 2021-03-11 09:12 | 2021-03-01 | Sample |  |  | CHLb_Tri_N | Chlorophyll b (Trichromatic) | 2.5 | mg/m3 | 2.5 |  |  | 2.5 | U |  | <-4> [SBL] | 2021-03-11 15:18 |  | 2021-03-30 20:21 | SM 10200 H | E82502 | NELAC | ALS Environmental
| GTMRNNUT | 2021-03-11 09:12 | 2021-03-01 | Sample |  |  | CHLc_Tri_N | Chlorophyll c (Trichromatic) | 2.5 | mg/m3 | 2.5 |  |  | 2.5 | U |  | <-4> [SBL] | 2021-03-11 15:18 |  | 2021-03-30 20:21 | SM 10200 H | E82502 | NELAC | ALS Environmental
| GTMRNNUT | 2021-03-11 09:12 | 2021-03-01 | Sample |  |  | Cu | Copper | 0.002 | mg/L | 0.005 | 0.002 |  | 1 | U |  | <-4> [SBL] |  |  | 2021-03-22 10:32 | SW6020B | E82502 | NELAC | ALS Environmental
| GTMRNNUT | 2021-03-11 09:12 | 2021-03-01 | Sample |  |  | ENTERO | Enterococcus | 31 | MPN/100mL | 10 |  |  | 10 |  |  | <0> | 2021-03-11 15:18 |  | 2021-03-11 16:45 | ASTM D6503-99 | E82502 | NELAC | ALS Environmental
| GTMRNNUT | 2021-03-11 09:12 | 2021-03-01 | Sample |  |  | FECCOL | Coliform, Fecal | 45 | CFU/100mL | 9 |  |  | 9 | BQ |  | <1> [GSM] (CHB) | 2021-03-11 15:18 |  | 2021-03-11 17:59 | SM 9222 D | E82502 | NELAC | ALS Environmental
| GTMRNNUT | 2021-03-11 09:12 | 2021-03-01 | Sample |  |  | NH4F | Ammonium, Filtered | 0.081 | mg N/L | 0.02 | 0.01 |  | 1 | H |  | <1> (CHB) |  |  | 2021-03-17 11:08 | E350.1 R2.0 | E82502 | NELAC | ALS Environmental
| GTMRNNUT | 2021-03-11 09:12 | 2021-03-01 | Sample |  |  | NO23F | Nitrate+Nitrite | 0.05 | mg/L | 0.05 | 0.002 |  | 1 | U |  | <-3> [SBL] (CUF) | 2021-03-11 15:18 |  |  | 353.2 | E82502 | NELAC | ALS Environmental
| GTMRNNUT | 2021-03-11 09:12 | 2021-03-01 | Sample |  |  | OD664b/OD665a | OD664b/OD665a | 1.5 | NONE |  |  |  | 2.5 |  |  | <0> | 2021-03-11 15:18 |  | 2021-03-30 20:21 | SM 10200 H | E82502 | NELAC | ALS Environmental
| GTMRNNUT | 2021-03-11 09:12 | 2021-03-01 | Sample |  |  | PHEA | Phaeophytin a | 2.7 | mg/m3 | 2.5 |  |  | 2.5 |  |  | <0> | 2021-03-11 15:18 |  | 2021-03-30 20:21 | SM 10200 H | E82502 | NELAC | ALS Environmental
| GTMRNNUT | 2021-03-11 09:12 | 2021-03-01 | Sample |  |  | PO4F | Orthophosphate, Filtered | 0.027 | mg/L | 0.05 | 0.015 |  | 1 | J |  | <1> (CSM) |  |  | 2021-03-12 06:02 | E365.1 | E82502 | NELAC | ALS Environmental
| GTMRNNUT | 2021-03-11 09:12 | 2021-03-01 | Sample |  |  | TKN | Total Kjeldahl Nitrogen | 0.65 | mg/L | 0.2 | 0.15 |  | 1 |  |  | <0> | 2021-03-11 15:18 |  | 2021-03-16 12:31 | 351.2 | E82502 | NELAC | ALS Environmental
| GTMRNNUT | 2021-03-11 09:12 | 2021-03-01 | Sample |  |  | TKNF | Total Kjeldahl Nitrogen, Filtered | 0.85 | mg/L | 0.2 | 0.15 |  | 1 |  |  | <0> | 2021-03-11 15:18 |  | 2021-03-19 10:55 | 351.2 | E82502 | NELAC | ALS Environmental
| GTMRNNUT | 2021-03-11 09:12 | 2021-03-01 | Sample |  |  | TN | Total Nitrogen | 0.66 | mg/L | 0.2 |  |  | 1 |  |  | <0> | 2021-03-11 15:18 |  | NA | Calculation | E82502 | NELAC | ALS Environmental
| GTMRNNUT | 2021-03-11 09:12 | 2021-03-01 | Sample |  |  | TP | Total Phosphorus | 0.05 | mg/L | 0.05 | 0.013 |  | 1 | U |  | <-4> [SBL] | 2021-03-11 15:18 |  | 2021-03-15 11:43 | 365.1 | E82502 | NELAC | ALS Environmental
| GTMLSNUT | 2021-03-11 10:07 | 2021-03-01 | Field |  |  | ATEMP | Air temperature | 19.6 | C | [6 empty] | <0>
| GTMLSNUT | 2021-03-11 10:07 | 2021-03-01 | Field |  |  | DO | Dissolved oxygen | 7.82 | mg/L | [6 empty] | <0>
| GTMLSNUT | 2021-03-11 10:07 | 2021-03-01 | Field |  |  | DO_p | Dissolved oxygen, percent saturation | 91.7 | % | [6 empty] | <0>
| GTMLSNUT | 2021-03-11 10:07 | 2021-03-01 | Field |  |  | pH | pH | 7.87 | [7 empty] | <0>
| GTMLSNUT | 2021-03-11 10:07 | 2021-03-01 | Field |  |  | SALT | Salinity | 15.97 | ppt | [6 empty] | <0>
| GTMLSNUT | 2021-03-11 10:07 | 2021-03-01 | Field |  |  | SECCHI | Secchi Disk | 0.7 | m | [6 empty] | <0>
| GTMLSNUT | 2021-03-11 10:07 | 2021-03-01 | Field |  |  | SpCond | Specific Conductance | 26017 | uS/cm | [6 empty] | <0>
| GTMLSNUT | 2021-03-11 10:07 | 2021-03-01 | Field |  |  | WDEPTH | Water Depth | 0.82317 | m |  |  |  |  | converted from 2.7 ft |  | <0>
| GTMLSNUT | 2021-03-11 10:07 | 2021-03-01 | Field |  |  | WIND_D | Wind Direction | E | [7 empty] | <0>
| GTMLSNUT | 2021-03-11 10:07 | 2021-03-01 | Field |  |  | WIND_S | Wind Speed | 2 | m/s | [6 empty] | <0>
| GTMLSNUT | 2021-03-11 10:07 | 2021-03-01 | Field |  |  | WTEM | Water temperature | 18.4 | C | [6 empty] | <0>
| GTMLSNUT | 2021-03-11 10:07 | 2021-03-01 | Sample |  |  | CHLa_C | Chlorophyll a, Corrected (Monochromatic) | 12.6 | mg/m3 | 3.4 |  |  | 3.33 |  |  | <0> | 2021-03-11 15:18 |  | 2021-03-30 20:21 | SM 10200 H | E82502 | NELAC | ALS Environmental
| GTMLSNUT | 2021-03-11 10:07 | 2021-03-01 | Sample |  |  | CHLa_UnC | Chlorophyll a, Uncorrected (Trichromatic) | 13.6 | mg/m3 | 3.4 |  |  | 3.33 |  |  | <0> | 2021-03-11 15:18 |  | 2021-03-30 20:21 | SM 10200 H | E82502 | NELAC | ALS Environmental
| GTMLSNUT | 2021-03-11 10:07 | 2021-03-01 | Sample |  |  | CHLb_Tri_N | Chlorophyll b (Trichromatic) | 3.4 | mg/m3 | 3.4 |  |  | 3.33 | U |  | <-4> [SBL] | 2021-03-11 15:18 |  | 2021-03-30 20:21 | SM 10200 H | E82502 | NELAC | ALS Environmental
| GTMLSNUT | 2021-03-11 10:07 | 2021-03-01 | Sample |  |  | CHLc_Tri_N | Chlorophyll c (Trichromatic) | 3.4 | mg/m3 | 3.4 |  |  | 3.33 | U |  | <-4> [SBL] | 2021-03-11 15:18 |  | 2021-03-30 20:21 | SM 10200 H | E82502 | NELAC | ALS Environmental
| GTMLSNUT | 2021-03-11 10:07 | 2021-03-01 | Sample |  |  | Cu | Copper | 0.002 | mg/L | 0.005 | 0.002 |  | 1 | U |  | <-4> [SBL] |  |  | 2021-03-22 10:30 | SW6020B | E82502 | NELAC | ALS Environmental
| GTMLSNUT | 2021-03-11 10:07 | 2021-03-01 | Sample |  |  | ENTERO | Enterococcus | 10 | MPN/100mL | 10 |  |  | 10 | U |  | <-4> [SBL] | 2021-03-11 15:18 |  | 2021-03-11 16:45 | ASTM D6503-99 | E82502 | NELAC | ALS Environmental
| GTMLSNUT | 2021-03-11 10:07 | 2021-03-01 | Sample |  |  | FECCOL | Coliform, Fecal | 27 | CFU/100mL | 9 |  |  | 9 | B |  | <1> (CSM) | 2021-03-11 15:18 |  | 2021-03-11 17:59 | SM 9222 D | E82502 | NELAC | ALS Environmental
| GTMLSNUT | 2021-03-11 10:07 | 2021-03-01 | Sample |  |  | NH4F | Ammonium, Filtered | 0.083 | mg N/L | 0.02 | 0.01 |  | 1 | H |  | <1> (CHB) |  |  | 2021-03-17 11:07 | E350.1 R2.0 | E82502 | NELAC | ALS Environmental
| GTMLSNUT | 2021-03-11 10:07 | 2021-03-01 | Sample |  |  | NO23F | Nitrate+Nitrite | 0.05 | mg/L | 0.05 | 0.002 |  | 1 | U |  | <-3> [SBL] (CUF) | 2021-03-11 15:18 |  |  | 353.2 | E82502 | NELAC | ALS Environmental
| GTMLSNUT | 2021-03-11 10:07 | 2021-03-01 | Sample |  |  | OD664b/OD665a | OD664b/OD665a | 1.65 | NONE |  |  |  | 3.33 |  |  | <0> | 2021-03-11 15:18 |  | 2021-03-30 20:21 | SM 10200 H | E82502 | NELAC | ALS Environmental
| GTMLSNUT | 2021-03-11 10:07 | 2021-03-01 | Sample |  |  | PHEA | Phaeophytin a | 3.4 | mg/m3 | 3.4 |  |  | 3.33 | U |  | <-4> [SBL] | 2021-03-11 15:18 |  | 2021-03-30 20:21 | SM 10200 H | E82502 | NELAC | ALS Environmental
| GTMLSNUT | 2021-03-11 10:07 | 2021-03-01 | Sample |  |  | PO4F | Orthophosphate, Filtered | 0.021 | mg/L | 0.05 | 0.015 |  | 1 | J |  | <1> (CSM) |  |  | 2021-03-12 06:01 | E365.1 | E82502 | NELAC | ALS Environmental
| GTMLSNUT | 2021-03-11 10:07 | 2021-03-01 | Sample |  |  | TKN | Total Kjeldahl Nitrogen | 0.69 | mg/L | 0.2 | 0.15 |  | 1 |  |  | <0> | 2021-03-11 15:18 |  | 2021-03-16 12:30 | 351.2 | E82502 | NELAC | ALS Environmental
| GTMLSNUT | 2021-03-11 10:07 | 2021-03-01 | Sample |  |  | TKNF | Total Kjeldahl Nitrogen, Filtered | 0.79 | mg/L | 0.2 | 0.15 |  | 1 |  |  | <0> | 2021-03-11 15:18 |  | 2021-03-19 10:54 | 351.2 | E82502 | NELAC | ALS Environmental
| GTMLSNUT | 2021-03-11 10:07 | 2021-03-01 | Sample |  |  | TN | Total Nitrogen | 0.7 | mg/L | 0.2 |  |  | 1 |  |  | <0> | 2021-03-11 15:18 |  | NA | Calculation | E82502 | NELAC | ALS Environmental
| GTMLSNUT | 2021-03-11 10:07 | 2021-03-01 | Sample |  |  | TP | Total Phosphorus | 0.05 | mg/L | 0.05 | 0.013 |  | 1 | U |  | <-4> [SBL] | 2021-03-11 15:18 |  | 2021-03-15 11:42 | 365.1 | E82502 | NELAC | ALS Environmental
| GTMGL4NUT | 2021-03-11 10:25 | 2021-03-01 | Field |  |  | ATEMP | Air temperature | 19.2 | C | [6 empty] | <0> |  |  | 2021-03-17 16:47 | SM 10200 H | E82502 | NELAC | ALS Environmental
| GTMGL4NUT | 2021-03-11 10:25 | 2021-03-01 | Field |  |  | DO | Dissolved oxygen | 10.92 | mg/L | [6 empty] | <0> |  |  | 2021-03-30 20:21 | SM 10200 H | E82502 | NELAC | ALS Environmental
| GTMGL4NUT | 2021-03-11 10:25 | 2021-03-01 | Field |  |  | DO_p | Dissolved oxygen, percent saturation | 124.8 | % | [6 empty] | <0> |  |  | 2021-03-30 20:21 | SM 10200 H | E82502 | NELAC | ALS Environmental
| GTMGL4NUT | 2021-03-11 10:25 | 2021-03-01 | Field |  |  | pH | pH | 8.52 | [7 empty] | <0> |  |  | 2021-03-30 20:21 | SM 10200 H | E82502 | NELAC | ALS Environmental
| GTMGL4NUT | 2021-03-11 10:25 | 2021-03-01 | Field |  |  | SALT | Salinity | 9.33 | ppt | [6 empty] | <0>
| GTMGL4NUT | 2021-03-11 10:25 | 2021-03-01 | Field |  |  | SECCHI | Secchi Disk | 0.6 | m | [6 empty] | <0> |  |  | 2021-03-05 12:34 | 351.2 | E82502 | NELAC | ALS Environmental
| GTMGL4NUT | 2021-03-11 10:25 | 2021-03-01 | Field |  |  | SpCond | Specific Conductance | 15902 | uS/cm | [6 empty] | <0> |  |  | 2021-03-05 11:21 | E350.1 R2.0 | E82499 | NELAC | ALS Environmental
| GTMGL4NUT | 2021-03-11 10:25 | 2021-03-01 | Field |  |  | WDEPTH | Water Depth | 0.7622 | m |  |  |  |  | converted from 2.5 ft |  | <0>
| GTMGL4NUT | 2021-03-11 10:25 | 2021-03-01 | Field |  |  | WIND_D | Wind Direction | E | [7 empty] | <0> |  |  | 2021-03-03 14:13 | 351.2 | E82502 | NELAC | ALS Environmental
| GTMGL4NUT | 2021-03-11 10:25 | 2021-03-01 | Field |  |  | WIND_S | Wind Speed | 1.8 | m/s | [6 empty] | <0> |  |  | NA | Calculation | E82502 | NELAC | ALS Environmental
| GTMGL4NUT | 2021-03-11 10:25 | 2021-03-01 | Field |  |  | WTEM | Water temperature | 19 | C | [6 empty] | <0> |  |  | 2021-02-25 03:40 | E365.1 | E82489 | NELAC | ALS Environmental
| GTMGL4NUT | 2021-03-11 10:25 | 2021-03-01 | Sample |  |  | CHLa_C | Chlorophyll a, Corrected (Monochromatic) | 19.3 | mg/m3 | 3.4 |  |  | 3.33 |  |  | <0> | 2021-03-11 15:18 |  | 2021-03-30 20:21 | SM 10200 H | E82502 | NELAC | ALS Environmental
| GTMGL4NUT | 2021-03-11 10:25 | 2021-03-01 | Sample |  |  | CHLa_UnC | Chlorophyll a, Uncorrected (Trichromatic) | 21.3 | mg/m3 | 3.4 |  |  | 3.33 |  |  | <0> | 2021-03-11 15:18 |  | 2021-03-30 20:21 | SM 10200 H | E82502 | NELAC | ALS Environmental
| GTMGL4NUT | 2021-03-11 10:25 | 2021-03-01 | Sample |  |  | CHLb_Tri_N | Chlorophyll b (Trichromatic) | 3.4 | mg/m3 | 3.4 |  |  | 3.33 | U |  | <-4> [SBL] | 2021-03-11 15:18 |  | 2021-03-30 20:21 | SM 10200 H | E82502 | NELAC | ALS Environmental
| GTMGL4NUT | 2021-03-11 10:25 | 2021-03-01 | Sample |  |  | CHLc_Tri_N | Chlorophyll c (Trichromatic) | 3.4 | mg/m3 | 3.4 |  |  | 3.33 | U |  | <-4> [SBL] | 2021-03-11 15:18 |  | 2021-03-30 20:21 | SM 10200 H | E82502 | NELAC | ALS Environmental
| GTMGL4NUT | 2021-03-11 10:25 | 2021-03-01 | Sample |  |  | Cu | Copper | 0.013 | mg/L | 0.005 | 0.002 |  | 1 |  |  | <0> |  |  | 2021-03-22 10:40 | SW6020B | E82502 | NELAC | ALS Environmental
| GTMGL4NUT | 2021-03-11 10:25 | 2021-03-01 | Sample |  |  | ENTERO | Enterococcus | 10 | MPN/100mL | 10 |  |  | 10 | U |  | <-4> [SBL] | 2021-03-11 15:18 |  | 2021-03-11 16:45 | ASTM D6503-99 | E82502 | NELAC | ALS Environmental
| GTMGL4NUT | 2021-03-11 10:25 | 2021-03-01 | Sample |  |  | FECCOL | Coliform, Fecal | 10 | CFU/100mL | 10 |  |  | 10 | U |  | <-4> [SBL] | 2021-03-11 15:18 |  | 2021-03-11 17:59 | SM 9222 D | E82502 | NELAC | ALS Environmental
| GTMGL4NUT | 2021-03-11 10:25 | 2021-03-01 | Sample |  |  | NH4F | Ammonium, Filtered | 0.061 | mg N/L | 0.02 | 0.01 |  | 1 | H |  | <1> (CHB) |  |  | 2021-03-17 11:13 | E350.1 R2.0 | E82502 | NELAC | ALS Environmental
| GTMGL4NUT | 2021-03-11 10:25 | 2021-03-01 | Sample |  |  | NO23F | Nitrate+Nitrite | 0.05 | mg/L | 0.05 | 0.002 |  | 1 | U |  | <-3> [SBL] (CUF) | 2021-03-11 15:18 |  |  | 353.2 | E82502 | NELAC | ALS Environmental
| GTMGL4NUT | 2021-03-11 10:25 | 2021-03-01 | Sample |  |  | OD664b/OD665a | OD664b/OD665a | 1.63 | NONE |  |  |  | 3.33 |  |  | <0> | 2021-03-11 15:18 |  | 2021-03-30 20:21 | SM 10200 H | E82502 | NELAC | ALS Environmental
| GTMGL4NUT | 2021-03-11 10:25 | 2021-03-01 | Sample |  |  | PHEA | Phaeophytin a | 3.4 | mg/m3 | 3.4 |  |  | 3.33 | U |  | <-4> [SBL] | 2021-03-11 15:18 |  | 2021-03-30 20:21 | SM 10200 H | E82502 | NELAC | ALS Environmental
| GTMGL4NUT | 2021-03-11 10:25 | 2021-03-01 | Sample |  |  | PO4F | Orthophosphate, Filtered | 0.028 | mg/L | 0.05 | 0.015 |  | 1 | J |  | <1> (CSM) |  |  | 2021-03-12 06:09 | E365.1 | E82502 | NELAC | ALS Environmental
| GTMGL4NUT | 2021-03-11 10:25 | 2021-03-01 | Sample |  |  | TKN | Total Kjeldahl Nitrogen | 1.09 | mg/L | 0.2 | 0.15 |  | 1 |  |  | <0> | 2021-03-11 15:18 |  | 2021-03-16 12:36 | 351.2 | E82502 | NELAC | ALS Environmental
| GTMGL4NUT | 2021-03-11 10:25 | 2021-03-01 | Sample |  |  | TKNF | Total Kjeldahl Nitrogen, Filtered | 1.13 | mg/L | 0.2 | 0.15 |  | 1 |  |  | <0> | 2021-03-11 15:18 |  | 2021-03-19 11:00 | 351.2 | E82502 | NELAC | ALS Environmental
| GTMGL4NUT | 2021-03-11 10:25 | 2021-03-01 | Sample |  |  | TN | Total Nitrogen | 1.09 | mg/L | 0.2 |  |  | 1 |  |  | <0> | 2021-03-11 15:18 |  | 2021-03-18 19:15 | 353.2 | E82502 | NELAC | ALS Environmental
| GTMGL4NUT | 2021-03-11 10:25 | 2021-03-01 | Sample |  |  | TP | Total Phosphorus | 0.05 | mg/L | 0.05 | 0.013 |  | 1 | U |  | <-4> [SBL] | 2021-03-11 15:18 |  | 2021-03-15 11:05 | 365.1 | E82502 | NELAC | ALS Environmental
| GTMLMNUT | 2021-03-11 10:53 | 2021-03-01 | Field |  |  | ATEMP | Air temperature | 19.7 | C | [6 empty] | <0>
| GTMLMNUT | 2021-03-11 10:53 | 2021-03-01 | Field |  |  | DO | Dissolved oxygen | 11.74 | mg/L | [6 empty] | <0>
| GTMLMNUT | 2021-03-11 10:53 | 2021-03-01 | Field |  |  | DO_p | Dissolved oxygen, percent saturation | 131.8 | % | [6 empty] | <0>
| GTMLMNUT | 2021-03-11 10:53 | 2021-03-01 | Field |  |  | pH | pH | 8.63 | [7 empty] | <0>
| GTMLMNUT | 2021-03-11 10:53 | 2021-03-01 | Field |  |  | SALT | Salinity | 4.7 | ppt | [6 empty] | <0>
| GTMLMNUT | 2021-03-11 10:53 | 2021-03-01 | Field |  |  | SECCHI | Secchi Disk | 0.2 | m | [6 empty] | <0>
| GTMLMNUT | 2021-03-11 10:53 | 2021-03-01 | Field |  |  | SpCond | Specific Conductance | 8414 | uS/cm | [6 empty] | <0>
| GTMLMNUT | 2021-03-11 10:53 | 2021-03-01 | Field |  |  | WDEPTH | Water Depth | 0.7622 | m |  |  |  |  | converted from 2.5 ft |  | <0>
| GTMLMNUT | 2021-03-11 10:53 | 2021-03-01 | Field |  |  | WIND_D | Wind Direction | E | [7 empty] | <0>
| GTMLMNUT | 2021-03-11 10:53 | 2021-03-01 | Field |  |  | WIND_S | Wind Speed | 1.5 | m/s | [6 empty] | <0>
| GTMLMNUT | 2021-03-11 10:53 | 2021-03-01 | Field |  |  | WTEM | Water temperature | 19.7 | C | [6 empty] | <0>
| GTMLMNUT | 2021-03-11 10:53 | 2021-03-01 | Sample |  |  | CHLa_C | Chlorophyll a, Corrected (Monochromatic) | 73 | mg/m3 | 20 |  |  | 20 |  |  | <0> | 2021-03-11 15:18 |  | 2021-03-30 20:21 | SM 10200 H | E82502 | NELAC | ALS Environmental
| GTMLMNUT | 2021-03-11 10:53 | 2021-03-01 | Sample |  |  | CHLa_UnC | Chlorophyll a, Uncorrected (Trichromatic) | 80 | mg/m3 | 20 |  |  | 20 |  |  | <0> | 2021-03-11 15:18 |  | 2021-03-30 20:21 | SM 10200 H | E82502 | NELAC | ALS Environmental
| GTMLMNUT | 2021-03-11 10:53 | 2021-03-01 | Sample |  |  | CHLb_Tri_N | Chlorophyll b (Trichromatic) | 20 | mg/m3 | 20 |  |  | 20 | U |  | <-4> [SBL] | 2021-03-11 15:18 |  | 2021-03-30 20:21 | SM 10200 H | E82502 | NELAC | ALS Environmental
| GTMLMNUT | 2021-03-11 10:53 | 2021-03-01 | Sample |  |  | CHLc_Tri_N | Chlorophyll c (Trichromatic) | 20 | mg/m3 | 20 |  |  | 20 | U |  | <-4> [SBL] | 2021-03-11 15:18 |  | 2021-03-30 20:21 | SM 10200 H | E82502 | NELAC | ALS Environmental
| GTMLMNUT | 2021-03-11 10:53 | 2021-03-01 | Sample |  |  | Cu | Copper | 0.002 | mg/L | 0.005 | 0.002 |  | 1 | U |  | <-4> [SBL] |  |  | 2021-03-23 03:46 | SW6020B | E82502 | NELAC | ALS Environmental
| GTMLMNUT | 2021-03-11 10:53 | 2021-03-01 | Sample |  |  | ENTERO | Enterococcus | 10 | MPN/100mL | 10 |  |  | 10 |  |  | <0> | 2021-03-11 15:18 |  | 2021-03-11 16:45 | ASTM D6503-99 | E82502 | NELAC | ALS Environmental
| GTMLMNUT | 2021-03-11 10:53 | 2021-03-01 | Sample |  |  | FECCOL | Coliform, Fecal | 9 | CFU/100mL | 9 |  |  | 9 | B |  | <1> (CSM) | 2021-03-11 15:18 |  | 2021-03-11 17:59 | SM 9222 D | E82502 | NELAC | ALS Environmental
| GTMLMNUT | 2021-03-11 10:53 | 2021-03-01 | Sample |  |  | NH4F | Ammonium, Filtered | 0.063 | mg N/L | 0.02 | 0.01 |  | 1 | H |  | <1> (CHB) |  |  | 2021-03-17 11:06 | E350.1 R2.0 | E82502 | NELAC | ALS Environmental
| GTMLMNUT | 2021-03-11 10:53 | 2021-03-01 | Sample |  |  | NO23F | Nitrate+Nitrite | 0.05 | mg/L | 0.05 | 0.002 |  | 1 | U |  | <-3> [SBL] (CUF) | 2021-03-11 15:18 |  |  | 353.2 | E82502 | NELAC | ALS Environmental
| GTMLMNUT | 2021-03-11 10:53 | 2021-03-01 | Sample |  |  | OD664b/OD665a | OD664b/OD665a | 1.65 | NONE |  |  |  | 20 |  |  | <0> | 2021-03-11 15:18 |  | 2021-03-30 20:21 | SM 10200 H | E82502 | NELAC | ALS Environmental
| GTMLMNUT | 2021-03-11 10:53 | 2021-03-01 | Sample |  |  | PHEA | Phaeophytin a | 20 | mg/m3 | 20 |  |  | 20 | U |  | <-4> [SBL] | 2021-03-11 15:18 |  | 2021-03-30 20:21 | SM 10200 H | E82502 | NELAC | ALS Environmental
| GTMLMNUT | 2021-03-11 10:53 | 2021-03-01 | Sample |  |  | PO4F | Orthophosphate, Filtered | 0.06 | mg/L | 0.05 | 0.015 |  | 1 |  |  | <0> |  |  | 2021-03-12 06:00 | E365.1 | E82502 | NELAC | ALS Environmental
| GTMLMNUT | 2021-03-11 10:53 | 2021-03-01 | Sample |  |  | TKN | Total Kjeldahl Nitrogen | 2.08 | mg/L | 0.2 | 0.15 |  | 1 |  |  | <0> | 2021-03-11 15:18 |  | 2021-03-16 12:29 | 351.2 | E82502 | NELAC | ALS Environmental
| GTMLMNUT | 2021-03-11 10:53 | 2021-03-01 | Sample |  |  | TKNF | Total Kjeldahl Nitrogen, Filtered | 2.2 | mg/L | 0.2 | 0.15 |  | 1 |  |  | <0> | 2021-03-11 15:18 |  | 2021-03-19 10:53 | 351.2 | E82502 | NELAC | ALS Environmental
| GTMLMNUT | 2021-03-11 10:53 | 2021-03-01 | Sample |  |  | TN | Total Nitrogen | 2.08 | mg/L | 0.2 |  |  | 1 |  |  | <0> | 2021-03-11 15:18 |  | NA | Calculation | E82502 | NELAC | ALS Environmental
| GTMLMNUT | 2021-03-11 10:53 | 2021-03-01 | Sample |  |  | TP | Total Phosphorus | 0.103 | mg/L | 0.05 | 0.013 |  | 1 |  |  | <0> | 2021-03-11 15:18 |  | 2021-03-15 10:58 | 365.1 | E82502 | NELAC | ALS Environmental
| GTMGL2NUT | 2021-03-11 11:13 | 2021-03-01 | Field |  |  | ATEMP | Air temperature | 20.4 | C | [6 empty] | <0> |  |  | 2021-03-30 20:21 | SM 10200 H | E82502 | NELAC | ALS Environmental
| GTMGL2NUT | 2021-03-11 11:13 | 2021-03-01 | Field |  |  | DO | Dissolved oxygen | 5.62 | mg/L | [6 empty] | <0> |  |  | 2021-03-05 11:22 | E350.1 R2.0 | E82500 | NELAC | ALS Environmental
| GTMGL2NUT | 2021-03-11 11:13 | 2021-03-01 | Field |  |  | DO_p | Dissolved oxygen, percent saturation | 62.8 | % | [6 empty] | <0> |  |  | 2021-02-25 03:41 | E365.1 | E82490 | NELAC | ALS Environmental
| GTMGL2NUT | 2021-03-11 11:13 | 2021-03-01 | Field |  |  | pH | pH | 7.84 | [7 empty] | <0>
| GTMGL2NUT | 2021-03-11 11:13 | 2021-03-01 | Field |  |  | SALT | Salinity | 2.23 | ppt | [6 empty] | <0> |  |  | 2021-03-30 20:21 | SM 10200 H | E82502 | NELAC | ALS Environmental
| GTMGL2NUT | 2021-03-11 11:13 | 2021-03-01 | Field |  |  | SECCHI | Secchi Disk | 0.2 | m | [6 empty] | <0> |  |  | 2021-03-22 10:41 | SW6020B | E82502 | NELAC | ALS Environmental
| GTMGL2NUT | 2021-03-11 11:13 | 2021-03-01 | Field |  |  | SpCond | Specific Conductance | 4177 | uS/cm | [6 empty] | <0>
| GTMGL2NUT | 2021-03-11 11:13 | 2021-03-01 | Field |  |  | WDEPTH | Water Depth | 0.79268 | m |  |  |  |  | converted from 2.6 ft |  | <0> |  |  | 2021-03-30 20:21 | SM 10200 H | E82502 | NELAC | ALS Environmental
| GTMGL2NUT | 2021-03-11 11:13 | 2021-03-01 | Field |  |  | WIND_D | Wind Direction | E | [7 empty] | <0> |  |  | 2021-03-30 20:21 | SM 10200 H | E82502 | NELAC | ALS Environmental
| GTMGL2NUT | 2021-03-11 11:13 | 2021-03-01 | Field |  |  | WIND_S | Wind Speed | 3 | m/s | [6 empty] | <0> |  |  | 2021-03-30 20:21 | SM 10200 H | E82502 | NELAC | ALS Environmental
| GTMGL2NUT | 2021-03-11 11:13 | 2021-03-01 | Field |  |  | WTEM | Water temperature | 20 | C | [6 empty] | <0>
| GTMGL2NUT | 2021-03-11 11:13 | 2021-03-01 | Sample |  |  | CHLa_C | Chlorophyll a, Corrected (Monochromatic) | 26 | mg/m3 | 20 |  |  | 20 |  |  | <0> | 2021-03-11 15:18 |  | 2021-03-30 20:21 | SM 10200 H | E82502 | NELAC | ALS Environmental
| GTMGL2NUT | 2021-03-11 11:13 | 2021-03-01 | Sample |  |  | CHLa_UnC | Chlorophyll a, Uncorrected (Trichromatic) | 31 | mg/m3 | 20 |  |  | 20 |  |  | <0> | 2021-03-11 15:18 |  | 2021-03-30 20:21 | SM 10200 H | E82502 | NELAC | ALS Environmental
| GTMGL2NUT | 2021-03-11 11:13 | 2021-03-01 | Sample |  |  | CHLb_Tri_N | Chlorophyll b (Trichromatic) | 20 | mg/m3 | 20 |  |  | 20 | U |  | <-4> [SBL] | 2021-03-11 15:18 |  | 2021-03-30 20:21 | SM 10200 H | E82502 | NELAC | ALS Environmental
| GTMGL2NUT | 2021-03-11 11:13 | 2021-03-01 | Sample |  |  | CHLc_Tri_N | Chlorophyll c (Trichromatic) | 20 | mg/m3 | 20 |  |  | 20 | U |  | <-4> [SBL] | 2021-03-11 15:18 |  | 2021-03-30 20:21 | SM 10200 H | E82502 | NELAC | ALS Environmental
| GTMGL2NUT | 2021-03-11 11:13 | 2021-03-01 | Sample |  |  | Cu | Copper | 0.002 | mg/L | 0.005 | 0.002 |  | 1 | U |  | <-4> [SBL] |  |  | 2021-03-22 10:41 | SW6020B | E82502 | NELAC | ALS Environmental
| GTMGL2NUT | 2021-03-11 11:13 | 2021-03-01 | Sample |  |  | ENTERO | Enterococcus | 20 | MPN/100mL | 10 |  |  | 10 |  |  | <0> | 2021-03-11 15:18 |  | 2021-03-11 16:45 | ASTM D6503-99 | E82502 | NELAC | ALS Environmental
| GTMGL2NUT | 2021-03-11 11:13 | 2021-03-01 | Sample |  |  | FECCOL | Coliform, Fecal | 27 | CFU/100mL | 9 |  |  | 9 | B |  | <1> (CSM) | 2021-03-11 15:18 |  | 2021-03-11 17:59 | SM 9222 D | E82502 | NELAC | ALS Environmental
| GTMGL2NUT | 2021-03-11 11:13 | 2021-03-01 | Sample |  |  | NH4F | Ammonium, Filtered | 0.3 | mg N/L | 0.02 | 0.01 |  | 1 | H |  | <1> (CHB) |  |  | 2021-03-17 11:14 | E350.1 R2.0 | E82502 | NELAC | ALS Environmental
| GTMGL2NUT | 2021-03-11 11:13 | 2021-03-01 | Sample |  |  | NO23F | Nitrate+Nitrite | 0.408 | mg/L | 0.05 | 0.002 |  | 1 |  |  | <0> (CUF) | 2021-03-11 15:18 |  | 2021-03-18 19:16 | 353.2 | E82502 | NELAC | ALS Environmental
| GTMGL2NUT | 2021-03-11 11:13 | 2021-03-01 | Sample |  |  | OD664b/OD665a | OD664b/OD665a | 1.57 | NONE |  |  |  | 20 |  |  | <0> | 2021-03-11 15:18 |  | 2021-03-30 20:21 | SM 10200 H | E82502 | NELAC | ALS Environmental
| GTMGL2NUT | 2021-03-11 11:13 | 2021-03-01 | Sample |  |  | PHEA | Phaeophytin a | 20 | mg/m3 | 20 |  |  | 20 | U |  | <-4> [SBL] | 2021-03-11 15:18 |  | 2021-03-30 20:21 | SM 10200 H | E82502 | NELAC | ALS Environmental
| GTMGL2NUT | 2021-03-11 11:13 | 2021-03-01 | Sample |  |  | PO4F | Orthophosphate, Filtered | 0.19 | mg/L | 0.05 | 0.015 |  | 1 |  |  | <0> |  |  | 2021-03-12 06:10 | E365.1 | E82502 | NELAC | ALS Environmental
| GTMGL2NUT | 2021-03-11 11:13 | 2021-03-01 | Sample |  |  | TKN | Total Kjeldahl Nitrogen | 2.79 | mg/L | 0.2 | 0.15 |  | 1 |  |  | <0> | 2021-03-11 15:18 |  | 2021-03-16 12:37 | 351.2 | E82502 | NELAC | ALS Environmental
| GTMGL2NUT | 2021-03-11 11:13 | 2021-03-01 | Sample |  |  | TKNF | Total Kjeldahl Nitrogen, Filtered | 2.84 | mg/L | 0.2 | 0.15 |  | 1 |  |  | <0> | 2021-03-11 15:18 |  | 2021-03-19 11:01 | 351.2 | E82502 | NELAC | ALS Environmental
| GTMGL2NUT | 2021-03-11 11:13 | 2021-03-01 | Sample |  |  | TN | Total Nitrogen | 3.2 | mg/L | 0.2 |  |  | 1 |  |  | <0> | 2021-03-11 15:18
| GTMGL2NUT | 2021-03-11 11:13 | 2021-03-01 | Sample |  |  | TP | Total Phosphorus | 0.258 | mg/L | 0.05 | 0.013 |  | 1 |  |  | <0> | 2021-03-11 15:18 |  | 2021-03-15 11:06 | 365.1 | E82502 | NELAC | ALS Environmental
| GTMGL1NUT | 2021-03-11 11:41 | 2021-03-01 | Field |  |  | ATEMP | Air temperature | 20.9 | C | [6 empty] | <0>
| GTMGL1NUT | 2021-03-11 11:41 | 2021-03-01 | Field |  |  | DO | Dissolved oxygen | 5.67 | mg/L | [6 empty] | <0>
| GTMGL1NUT | 2021-03-11 11:41 | 2021-03-01 | Field |  |  | DO_p | Dissolved oxygen, percent saturation | 66.2 | % | [6 empty] | <0>
| GTMGL1NUT | 2021-03-11 11:41 | 2021-03-01 | Field |  |  | pH | pH | 7.64 | [7 empty] | <0>
| GTMGL1NUT | 2021-03-11 11:41 | 2021-03-01 | Field |  |  | SALT | Salinity | 0.47 | ppt | [6 empty] | <0>
| GTMGL1NUT | 2021-03-11 11:41 | 2021-03-01 | Field |  |  | SECCHI | Secchi Disk | 0.5 | m | [6 empty] | <0>
| GTMGL1NUT | 2021-03-11 11:41 | 2021-03-01 | Field |  |  | SpCond | Specific Conductance | 957 | uS/cm | [6 empty] | <0>
| GTMGL1NUT | 2021-03-11 11:41 | 2021-03-01 | Field |  |  | WDEPTH | Water Depth | 0.18 | m | [6 empty] | <0>
| GTMGL1NUT | 2021-03-11 11:41 | 2021-03-01 | Field |  |  | WIND_D | Wind Direction | E | [7 empty] | <0>
| GTMGL1NUT | 2021-03-11 11:41 | 2021-03-01 | Field |  |  | WIND_S | Wind Speed | 2 | m/s | [6 empty] | <0>
| GTMGL1NUT | 2021-03-11 11:41 | 2021-03-01 | Field |  |  | WTEM | Water temperature | 22.4 | C | [6 empty] | <0>
| GTMGL1NUT | 2021-03-11 11:41 | 2021-03-01 | Sample |  |  | CHLa_C | Chlorophyll a, Corrected (Monochromatic) | 10.3 | mg/m3 | 3.4 |  |  | 3.33 |  |  | <0> | 2021-03-11 15:18 |  | 2021-03-30 20:21 | SM 10200 H | E82502 | NELAC | ALS Environmental
| GTMGL1NUT | 2021-03-11 11:41 | 2021-03-01 | Sample |  |  | CHLa_UnC | Chlorophyll a, Uncorrected (Trichromatic) | 16.2 | mg/m3 | 3.4 |  |  | 3.33 |  |  | <0> | 2021-03-11 15:18 |  | 2021-03-30 20:21 | SM 10200 H | E82502 | NELAC | ALS Environmental
| GTMGL1NUT | 2021-03-11 11:41 | 2021-03-01 | Sample |  |  | CHLb_Tri_N | Chlorophyll b (Trichromatic) | 3.4 | mg/m3 | 3.4 |  |  | 3.33 | U |  | <-4> [SBL] | 2021-03-11 15:18 |  | 2021-03-30 20:21 | SM 10200 H | E82502 | NELAC | ALS Environmental
| GTMGL1NUT | 2021-03-11 11:41 | 2021-03-01 | Sample |  |  | CHLc_Tri_N | Chlorophyll c (Trichromatic) | 3.4 | mg/m3 | 3.4 |  |  | 3.33 | U |  | <-4> [SBL] | 2021-03-11 15:18 |  | 2021-03-30 20:21 | SM 10200 H | E82502 | NELAC | ALS Environmental
| GTMGL1NUT | 2021-03-11 11:41 | 2021-03-01 | Sample |  |  | Cu | Copper | 0.002 | mg/L | 0.005 | 0.002 |  | 1 | U |  | <-4> [SBL] |  |  | 2021-03-22 10:46 | SW6020B | E82502 | NELAC | ALS Environmental
| GTMGL1NUT | 2021-03-11 11:41 | 2021-03-01 | Sample |  |  | ENTERO | Enterococcus | 85 | MPN/100mL | 10 |  |  | 10 |  |  | <0> | 2021-03-11 15:18 |  | 2021-03-11 16:45 | ASTM D6503-99 | E82502 | NELAC | ALS Environmental
| GTMGL1NUT | 2021-03-11 11:41 | 2021-03-01 | Sample |  |  | FECCOL | Coliform, Fecal | 54 | CFU/100mL | 9 |  |  | 9 | B |  | <1> (CSM) | 2021-03-11 15:18 |  | 2021-03-11 17:59 | SM 9222 D | E82502 | NELAC | ALS Environmental
| GTMGL1NUT | 2021-03-11 11:41 | 2021-03-01 | Sample |  |  | NH4F | Ammonium, Filtered | 0.32 | mg N/L | 0.02 | 0.01 |  | 1 | H |  | <1> (CHB) |  |  | 2021-03-17 11:15 | E350.1 R2.0 | E82502 | NELAC | ALS Environmental
| GTMGL1NUT | 2021-03-11 11:41 | 2021-03-01 | Sample |  |  | NO23F | Nitrate+Nitrite | 0.05 | mg/L | 0.05 | 0.002 |  | 1 | U |  | <-3> [SBL] (CUF) | 2021-03-11 15:18 |  | 2021-03-18 19:20 | 353.2 | E82502 | NELAC | ALS Environmental
| GTMGL1NUT | 2021-03-11 11:41 | 2021-03-01 | Sample |  |  | OD664b/OD665a | OD664b/OD665a | 1.38 | NONE |  |  |  | 3.33 |  |  | <0> | 2021-03-11 15:18 |  | 2021-03-30 20:21 | SM 10200 H | E82502 | NELAC | ALS Environmental
| GTMGL1NUT | 2021-03-11 11:41 | 2021-03-01 | Sample |  |  | PHEA | Phaeophytin a | 8.9 | mg/m3 | 3.4 |  |  | 3.33 |  |  | <0> | 2021-03-11 15:18 |  | 2021-03-30 20:21 | SM 10200 H | E82502 | NELAC | ALS Environmental
| GTMGL1NUT | 2021-03-11 11:41 | 2021-03-01 | Sample |  |  | PO4F | Orthophosphate, Filtered | 0.29 | mg/L | 0.05 | 0.015 |  | 1 |  |  | <0> |  |  | 2021-03-12 06:11 | E365.1 | E82502 | NELAC | ALS Environmental
| GTMGL1NUT | 2021-03-11 11:41 | 2021-03-01 | Sample |  |  | TKN | Total Kjeldahl Nitrogen | 1.5 | mg/L | 0.2 | 0.15 |  | 1 |  |  | <0> | 2021-03-11 15:18 |  | 2021-03-16 12:38 | 351.2 | E82502 | NELAC | ALS Environmental
| GTMGL1NUT | 2021-03-11 11:41 | 2021-03-01 | Sample |  |  | TKNF | Total Kjeldahl Nitrogen, Filtered | 1.65 | mg/L | 0.2 | 0.15 |  | 1 |  |  | <0> | 2021-03-11 15:18 |  | 2021-03-19 11:01 | 351.2 | E82502 | NELAC | ALS Environmental
| GTMGL1NUT | 2021-03-11 11:41 | 2021-03-01 | Sample |  |  | TN | Total Nitrogen | 1.54 | mg/L | 0.2 |  |  | 1 |  |  | <0> | 2021-03-11 15:18 |  | 2021-06-16 18:40 | SM 10200 H | E82502 | NELAC | ALS Environmental
| GTMGL1NUT | 2021-03-11 11:41 | 2021-03-01 | Sample |  |  | TP | Total Phosphorus | 0.297 | mg/L | 0.05 | 0.013 |  | 1 |  |  | <0> | 2021-03-11 15:18 |  | 2021-03-15 11:06 | 365.1 | E82502 | NELAC | ALS Environmental
| GTMMKNUT | 2021-03-11 14:22 | 2021-03-01 | Field |  |  | ATEMP | Air temperature | 24.7 | C | [6 empty] | <0>
| GTMMKNUT | 2021-03-11 14:22 | 2021-03-01 | Field |  |  | DO | Dissolved oxygen | 10.2 | mg/L | [6 empty] | <0>
| GTMMKNUT | 2021-03-11 14:22 | 2021-03-01 | Field |  |  | DO_p | Dissolved oxygen, percent saturation | 120.1 | % | [6 empty] | <0>
| GTMMKNUT | 2021-03-11 14:22 | 2021-03-01 | Field |  |  | pH | pH | 7.65 | [7 empty] | <0>
| GTMMKNUT | 2021-03-11 14:22 | 2021-03-01 | Field |  |  | SALT | Salinity | 0.43 | ppt | [6 empty] | <0>
| GTMMKNUT | 2021-03-11 14:22 | 2021-03-01 | Field |  |  | SECCHI | Secchi Disk | 0.89 | m | [6 empty] | <0>
| GTMMKNUT | 2021-03-11 14:22 | 2021-03-01 | Field |  |  | SpCond | Specific Conductance | 867 | uS/cm | [6 empty] | <0>
| GTMMKNUT | 2021-03-11 14:22 | 2021-03-01 | Field |  |  | WDEPTH | Water Depth | 0.85366 | m |  |  |  |  | converted from 2.8 ft |  | <0>
| GTMMKNUT | 2021-03-11 14:22 | 2021-03-01 | Field |  |  | WIND_D | Wind Direction | E | [7 empty] | <0>
| GTMMKNUT | 2021-03-11 14:22 | 2021-03-01 | Field |  |  | WIND_S | Wind Speed | 0.6 | m/s | [6 empty] | <0>
| GTMMKNUT | 2021-03-11 14:22 | 2021-03-01 | Field |  |  | WTEM | Water temperature | 23.5 | C | [6 empty] | <0>
| GTMMKNUT | 2021-03-11 14:22 | 2021-03-01 | Sample |  |  | CHLa_C | Chlorophyll a, Corrected (Monochromatic) | 8.1 | mg/m3 | 3.4 |  |  | 3.33 |  |  | <0> | 2021-03-11 15:18 |  | 2021-03-30 20:21 | SM 10200 H | E82502 | NELAC | ALS Environmental
| GTMMKNUT | 2021-03-11 14:22 | 2021-03-01 | Sample |  |  | CHLa_UnC | Chlorophyll a, Uncorrected (Trichromatic) | 12.4 | mg/m3 | 3.4 |  |  | 3.33 |  |  | <0> | 2021-03-11 15:18 |  | 2021-03-30 20:21 | SM 10200 H | E82502 | NELAC | ALS Environmental
| GTMMKNUT | 2021-03-11 14:22 | 2021-03-01 | Sample |  |  | CHLb_Tri_N | Chlorophyll b (Trichromatic) | 3.4 | mg/m3 | 3.4 |  |  | 3.33 | U |  | <-4> [SBL] | 2021-03-11 15:18 |  | 2021-03-30 20:21 | SM 10200 H | E82502 | NELAC | ALS Environmental
| GTMMKNUT | 2021-03-11 14:22 | 2021-03-01 | Sample |  |  | CHLc_Tri_N | Chlorophyll c (Trichromatic) | 3.4 | mg/m3 | 3.4 |  |  | 3.33 | U |  | <-4> [SBL] | 2021-03-11 15:18 |  | 2021-03-30 20:21 | SM 10200 H | E82502 | NELAC | ALS Environmental
| GTMMKNUT | 2021-03-11 14:22 | 2021-03-01 | Sample |  |  | Cu | Copper | 0.002 | mg/L | 0.005 | 0.002 |  | 1 | U |  | <-4> [SBL] |  |  | 2021-03-22 10:29 | SW6020B | E82502 | NELAC | ALS Environmental
| GTMMKNUT | 2021-03-11 14:22 | 2021-03-01 | Sample |  |  | ENTERO | Enterococcus | 20 | MPN/100mL | 10 |  |  | 10 |  |  | <0> | 2021-03-11 15:18 |  | 2021-03-11 16:45 | ASTM D6503-99 | E82502 | NELAC | ALS Environmental
| GTMMKNUT | 2021-03-11 14:22 | 2021-03-01 | Sample |  |  | FECCOL | Coliform, Fecal | 9 | CFU/100mL | 9 |  |  | 9 | B |  | <1> (CSM) | 2021-03-11 15:18 |  | 2021-03-11 17:59 | SM 9222 D | E82502 | NELAC | ALS Environmental
| GTMMKNUT | 2021-03-11 14:22 | 2021-03-01 | Sample |  |  | NH4F | Ammonium, Filtered | 0.14 | mg N/L | 0.02 | 0.01 |  | 1 | H |  | <1> (CHB) |  |  | 2021-03-17 11:00 | E350.1 R2.0 | E82502 | NELAC | ALS Environmental
| GTMMKNUT | 2021-03-11 14:22 | 2021-03-01 | Sample |  |  | NO23F | Nitrate+Nitrite | 0.05 | mg/L | 0.05 | 0.002 |  | 1 | U |  | <-3> [SBL] (CUF) | 2021-03-11 15:18 |  |  | 353.2 | E82502 | NELAC | ALS Environmental
| GTMMKNUT | 2021-03-11 14:22 | 2021-03-01 | Sample |  |  | OD664b/OD665a | OD664b/OD665a | 1.38 | NONE |  |  |  | 3.33 |  |  | <0> | 2021-03-11 15:18 |  | 2021-03-30 20:21 | SM 10200 H | E82502 | NELAC | ALS Environmental
| GTMMKNUT | 2021-03-11 14:22 | 2021-03-01 | Sample |  |  | PHEA | Phaeophytin a | 6.7 | mg/m3 | 3.4 |  |  | 3.33 |  |  | <0> | 2021-03-11 15:18 |  | 2021-03-30 20:21 | SM 10200 H | E82502 | NELAC | ALS Environmental
| GTMMKNUT | 2021-03-11 14:22 | 2021-03-01 | Sample |  |  | PO4F | Orthophosphate, Filtered | 0.22 | mg/L | 0.05 | 0.015 |  | 1 |  |  | <0> |  |  | 2021-03-12 05:57 | E365.1 | E82502 | NELAC | ALS Environmental
| GTMMKNUT | 2021-03-11 14:22 | 2021-03-01 | Sample |  |  | TKN | Total Kjeldahl Nitrogen | 1.15 | mg/L | 0.2 | 0.15 |  | 1 |  |  | <0> | 2021-03-11 15:18 |  | 2021-03-16 12:28 | 351.2 | E82502 | NELAC | ALS Environmental
| GTMMKNUT | 2021-03-11 14:22 | 2021-03-01 | Sample |  |  | TKNF | Total Kjeldahl Nitrogen, Filtered | 1.2 | mg/L | 0.2 | 0.15 |  | 1 |  |  | <0> | 2021-03-11 15:18 |  | 2021-03-19 10:52 | 351.2 | E82502 | NELAC | ALS Environmental
| GTMMKNUT | 2021-03-11 14:22 | 2021-03-01 | Sample |  |  | TN | Total Nitrogen | 1.19 | mg/L | 0.2 |  |  | 1 |  |  | <0> | 2021-03-11 15:18 |  | NA | Calculation | E82502 | NELAC | ALS Environmental
| GTMMKNUT | 2021-03-11 14:22 | 2021-03-01 | Sample |  |  | TP | Total Phosphorus | 0.237 | mg/L | 0.05 | 0.013 |  | 1 |  |  | <0> | 2021-03-11 15:18 | 2021-03-15 10:57 | 2021-03-15 10:57 | 365.1 | E82502 | NELAC | ALS Environmental
| GTMGR3NUT | 2021-04-07 07:23 | 2021-04-01 | Field |  |  | ATEMP | Air temperature | 16.7 | C | [6 empty] | <0> |  |  | 2021-03-15 11:01 | 365.1 | E82502 | NELAC | ALS Environmental
| GTMGR3NUT | 2021-04-07 07:23 | 2021-04-01 | Field |  |  | DO | Dissolved oxygen | 7.27 | mg/L | [6 empty] | <0>
| GTMGR3NUT | 2021-04-07 07:23 | 2021-04-01 | Field |  |  | DO_p | Dissolved oxygen, percent saturation | 93.8 | % | [6 empty] | <0>
| GTMGR3NUT | 2021-04-07 07:23 | 2021-04-01 | Field |  |  | pH | pH | 7.89 | [7 empty] | <0>
| GTMGR3NUT | 2021-04-07 07:23 | 2021-04-01 | Field |  |  | SALT | Salinity | 30.96 | ppt | [6 empty] | <0> |  |  | 2021-03-18 19:12 | 353.2 | E82502 | NELAC | ALS Environmental
| GTMGR3NUT | 2021-04-07 07:23 | 2021-04-01 | Field |  |  | SECCHI | Secchi Disk | 1.1 | m | [6 empty] | <0>
| GTMGR3NUT | 2021-04-07 07:23 | 2021-04-01 | Field |  |  | SpCond | Specific Conductance | 47466 | uS/cm | [6 empty] | <0>
| GTMGR3NUT | 2021-04-07 07:23 | 2021-04-01 | Field |  |  | WDEPTH | Water Depth | 2.9573 | m |  |  |  |  | converted from 9.7 ft |  | <0> |  |  | 2021-03-30 20:21 | SM 10200 H | E82502 | NELAC | ALS Environmental
| GTMGR3NUT | 2021-04-07 07:23 | 2021-04-01 | Field |  |  | WIND_D | Wind Direction | W | [7 empty] | <0>
| GTMGR3NUT | 2021-04-07 07:23 | 2021-04-01 | Field |  |  | WIND_S | Wind Speed | 1.5 | m/s | [6 empty] | <0> |  |  | 2021-03-22 10:36 | SW6020B | E82502 | NELAC | ALS Environmental
| GTMGR3NUT | 2021-04-07 07:23 | 2021-04-01 | Field |  |  | WTEM | Water temperature | 18.8 | C | [6 empty] | <0>
| GTMGR3NUT | 2021-04-07 07:23 | 2021-04-01 | Sample |  |  | CHLa_C | Chlorophyll a, Corrected (Monochromatic) | 5 | mg/m3 | 5 |  |  | 5 | U |  | <-4> [SBL] | 2021-04-07 13:00 |  | 2021-02-24 17:23 | ASTM D6503-99 | E82502 | NELAC | ALS Environmental
| GTMGR3NUT | 2021-04-07 07:23 | 2021-04-01 | Sample |  |  | CHLa_UnC | Chlorophyll a, Uncorrected (Trichromatic) | 5 | mg/m3 | 5 |  |  | 5 | U |  | <-4> [SBL] | 2021-04-07 13:00 |  | 2021-03-17 16:47 | SM 10200 H | E82502 | NELAC | ALS Environmental
| GTMGR3NUT | 2021-04-07 07:23 | 2021-04-01 | Sample |  |  | CHLb_Tri_N | Chlorophyll b (Trichromatic) | 5 | mg/m3 | 5 |  |  | 5 | U |  | <-4> [SBL] | 2021-04-07 13:00 |  | NA | Calculation | E82502 | NELAC | ALS Environmental
| GTMGR3NUT | 2021-04-07 07:23 | 2021-04-01 | Sample |  |  | CHLc_Tri_N | Chlorophyll c (Trichromatic) | 5 | mg/m3 | 5 |  |  | 5 | U |  | <-4> [SBL] | 2021-04-07 13:00 |  | 2021-03-03 14:11 | 351.2 | E82502 | NELAC | ALS Environmental
| GTMGR3NUT | 2021-04-07 07:23 | 2021-04-01 | Sample |  |  | Cu | Copper | 0.002 | mg/L | 0.005 | 0.002 |  | 1 | U |  | <-4> [SBL] | 2021-04-07 13:00 |  | 2021-03-04 05:08 |  | E82502 | NELAC | ALS Environmental
| GTMGR3NUT | 2021-04-07 07:23 | 2021-04-01 | Sample |  |  | ENTERO | Enterococcus | 10 | MPN/100mL | 10 |  |  | 10 | U |  | <-4> [SBL] | 2021-04-07 13:00 |  | 2021-02-25 03:38 | E365.1 | E82487 | NELAC | ALS Environmental
| GTMGR3NUT | 2021-04-07 07:23 | 2021-04-01 | Sample |  |  | FECCOL | Coliform, Fecal | 10 | CFU/100mL | 10 |  |  | 10 | QU |  | <-4> [SBL] (CHB) | 2021-04-07 13:00
| GTMGR3NUT | 2021-04-07 07:23 | 2021-04-01 | Sample |  |  | NH4F | Ammonium, Filtered | 0.052 | mg N/L | 0.02 | 0.01 |  | 1 |  |  | <0>
| GTMGR3NUT | 2021-04-07 07:23 | 2021-04-01 | Sample |  |  | NO23F | Nitrate+Nitrite | 0.05 | mg/L | 0.05 | 0.002 |  | 1 | U |  | <-3> [SBL] (CUF) | 2021-04-07 13:00 |  | 2021-03-05 12:31 | 351.2 | E82502 | NELAC | ALS Environmental
| GTMGR3NUT | 2021-04-07 07:23 | 2021-04-01 | Sample |  |  | OD664b/OD665a | OD664b/OD665a | 1.93 | NONE |  |  |  | 5 |  |  | <0> | 2021-04-07 13:00
| GTMGR3NUT | 2021-04-07 07:23 | 2021-04-01 | Sample |  |  | PHEA | Phaeophytin a | 5 | mg/m3 | 5 |  |  | 5 | U |  | <-4> [SBL] | 2021-04-07 13:00 |  | 2021-03-05 11:14 | E350.1 R2.0 | E82497 | NELAC | ALS Environmental
| GTMGR3NUT | 2021-04-07 07:23 | 2021-04-01 | Sample |  |  | PO4F | Orthophosphate, Filtered | 0.059 | mg/L | 0.05 | 0.015 |  | 1 | H |  | <1> (CHB)
| GTMGR3NUT | 2021-04-07 07:23 | 2021-04-01 | Sample |  |  | TKN | Total Kjeldahl Nitrogen | 0.2 | mg/L | 0.2 | 0.15 |  | 1 | U |  | <-4> [SBL] | 2021-04-07 13:00 |  | 2021-03-30 20:21 | SM 10200 H | E82502 | NELAC | ALS Environmental
| GTMGR3NUT | 2021-04-07 07:23 | 2021-04-01 | Sample |  |  | TKNF | Total Kjeldahl Nitrogen, Filtered | 0.15 | mg/L | 0.2 | 0.15 |  | 1 | U |  | <-4> [SBL] | 2021-04-07 13:00 |  | 2021-03-30 20:21 | SM 10200 H | E82502 | NELAC | ALS Environmental
| GTMGR3NUT | 2021-04-07 07:23 | 2021-04-01 | Sample |  |  | TN | Total Nitrogen | 0.2 | mg/L | 0.2 |  |  | 1 | U |  | <-4> [SBL] | 2021-04-07 13:00 |  | 2021-03-30 20:21 | SM 10200 H | E82502 | NELAC | ALS Environmental
| GTMGR3NUT | 2021-04-07 07:23 | 2021-04-01 | Sample |  |  | TP | Total Phosphorus | 0.05 | mg/L | 0.05 | 0.013 |  | 1 | U |  | <-4> [SBL] | 2021-04-07 13:00 |  | 2021-03-30 20:21 | SM 10200 H | E82502 | NELAC | ALS Environmental
| GTMGRNUT | 2021-04-07 07:34 | 2021-04-01 | Field |  |  | ATEMP | Air temperature | 16 | C | [6 empty] | <0>
| GTMGRNUT | 2021-04-07 07:34 | 2021-04-01 | Field |  |  | DO | Dissolved oxygen | 7.25 | mg/L | [6 empty] | <0>
| GTMGRNUT | 2021-04-07 07:34 | 2021-04-01 | Field |  |  | DO_p | Dissolved oxygen, percent saturation | 93 | % | [6 empty] | <0>
| GTMGRNUT | 2021-04-07 07:34 | 2021-04-01 | Field |  |  | pH | pH | 7.9 | [7 empty] | <0>
| GTMGRNUT | 2021-04-07 07:34 | 2021-04-01 | Field |  |  | SALT | Salinity | 30.1 | ppt | [6 empty] | <0>
| GTMGRNUT | 2021-04-07 07:34 | 2021-04-01 | Field |  |  | SECCHI | Secchi Disk | 1.1 | m | [6 empty] | <0>
| GTMGRNUT | 2021-04-07 07:34 | 2021-04-01 | Field |  |  | SpCond | Specific Conductance | 46291 | uS/cm | [6 empty] | <0>
| GTMGRNUT | 2021-04-07 07:34 | 2021-04-01 | Field |  |  | WDEPTH | Water Depth | 3.75 | m |  |  |  |  | converted from 12.3 ft |  | <0>
| GTMGRNUT | 2021-04-07 07:34 | 2021-04-01 | Field |  |  | WIND_D | Wind Direction | W | [7 empty] | <0>
| GTMGRNUT | 2021-04-07 07:34 | 2021-04-01 | Field |  |  | WIND_S | Wind Speed | 0.5 | m/s | [6 empty] | <0>
| GTMGRNUT | 2021-04-07 07:34 | 2021-04-01 | Field |  |  | WTEM | Water temperature | 18.8 | C | [6 empty] | <0>
| GTMGRNUT | 2021-04-07 07:34 | 2021-04-01 | Sample |  |  | CHLa_C | Chlorophyll a, Corrected (Monochromatic) | 10 | mg/m3 | 10 |  |  | 10 | U |  | <-4> [SBL] | 2021-04-07 13:00 |  | 2021-05-05 18:51 | SM 10200 H | E82502 | NELAC | ALS Environmental
| GTMGRNUT | 2021-04-07 07:34 | 2021-04-01 | Sample |  |  | CHLa_UnC | Chlorophyll a, Uncorrected (Trichromatic) | 10 | mg/m3 | 10 |  |  | 10 | U |  | <-4> [SBL] | 2021-04-07 13:00 |  | 2021-05-05 18:51 | SM 10200 H | E82502 | NELAC | ALS Environmental
| GTMGRNUT | 2021-04-07 07:34 | 2021-04-01 | Sample |  |  | CHLb_Tri_N | Chlorophyll b (Trichromatic) | 10 | mg/m3 | 10 |  |  | 10 | U |  | <-4> [SBL] | 2021-04-07 13:00 |  | 2021-05-05 18:51 | SM 10200 H | E82502 | NELAC | ALS Environmental
| GTMGRNUT | 2021-04-07 07:34 | 2021-04-01 | Sample |  |  | CHLc_Tri_N | Chlorophyll c (Trichromatic) | 10 | mg/m3 | 10 |  |  | 10 | U |  | <-4> [SBL] | 2021-04-07 13:00 |  | 2021-05-05 18:51 | SM 10200 H | E82502 | NELAC | ALS Environmental
| GTMGRNUT | 2021-04-07 07:34 | 2021-04-01 | Sample |  |  | Cu | Copper | 0.002 | mg/L | 0.005 | 0.002 |  | 1 | U |  | <-4> [SBL] | 2021-04-07 13:00 |  | 2021-04-16 11:32 | SW6020B | E82502 | NELAC | ALS Environmental
| GTMGRNUT | 2021-04-07 07:34 | 2021-04-01 | Sample |  |  | ENTERO | Enterococcus | 10 | MPN/100mL | 10 |  |  | 10 | U |  | <-4> [SBL] | 2021-04-07 13:00 |  | 2021-04-07 14:33 | ASTM D6503-99 | E82502 | NELAC | ALS Environmental
| GTMGRNUT | 2021-04-07 07:34 | 2021-04-01 | Sample |  |  | FECCOL | Coliform, Fecal | 9 | CFU/100mL | 9 |  |  | 9 | B |  | <1> (CSM) | 2021-04-07 13:00 |  | 2021-04-07 15:16 | SM 9222 D | E82502 | NELAC | ALS Environmental
| GTMGRNUT | 2021-04-07 07:34 | 2021-04-01 | Sample |  |  | NH4F | Ammonium, Filtered | 0.052 | mg N/L | 0.2 | 0.01 |  | 1 |  |  | <0> |  |  | 2021-04-14 01:21 | E350.1 R2.0 | E82511 | NELAC | ALS Environmental
| GTMGRNUT | 2021-04-07 07:34 | 2021-04-01 | Sample |  |  | NO23F | Nitrate+Nitrite | 0.05 | mg/L | 0.05 | 0.002 |  | 1 | U |  | <-3> [SBL] (CUF) | 2021-04-07 13:00 |  | 2021-04-12 19:55 | 352.2 | E82502 | NELAC | ALS Environmental
| GTMGRNUT | 2021-04-07 07:34 | 2021-04-01 | Sample |  |  | OD664b/OD665a | OD664b/OD665a |  | NONE |  |  |  | 10 | U |  | <-4> [SBL] | 2021-04-07 13:00 |  | 2021-05-05 18:51 | SM 10200 H | E82502 | NELAC | ALS Environmental
| GTMGRNUT | 2021-04-07 07:34 | 2021-04-01 | Sample |  |  | PHEA | Phaeophytin a | 10 | mg/m3 | 10 |  |  | 10 | U |  | <-4> [SBL] | 2021-04-07 13:00 |  | 2021-05-05 18:51 | SM 10200 H | E82502 | NELAC | ALS Environmental
| GTMGRNUT | 2021-04-07 07:34 | 2021-04-01 | Sample |  |  | PO4F | Orthophosphate, Filtered | 0.06 | mg/L | 0.5 | 0.015 |  | 1 | H |  | <1> (CHB) |  |  | 2021-04-09 03:23 | E365.1 | E82512 | NELAC | ALS Environmental
| GTMGRNUT | 2021-04-07 07:34 | 2021-04-01 | Sample |  |  | TKN | Total Kjeldahl Nitrogen | 0.25 | mg/L | 0.2 | 0.15 |  | 1 |  |  | <0> | 2021-04-07 13:00 |  | 2021-04-13 14:15 | 351.2 | E82502 | NELAC | ALS Environmental
| GTMGRNUT | 2021-04-07 07:34 | 2021-04-01 | Sample |  |  | TKNF | Total Kjeldahl Nitrogen, Filtered | 0.15 | mg/L | 0.2 | 0.15 |  | 1 | U |  | <-4> [SBL] | 2021-04-07 13:00 |  | 2021-04-20 17:58 | 351.2 | E82502 | NELAC | ALS Environmental
| GTMGRNUT | 2021-04-07 07:34 | 2021-04-01 | Sample |  |  | TN | Total Nitrogen | 0.25 | mg/L | 0.2 |  |  | 1 |  |  | <0> | 2021-04-07 13:00 |  |  | Calculation | E82502 | NELAC | ALS Environmental
| GTMGRNUT | 2021-04-07 07:34 | 2021-04-01 | Sample |  |  | TP | Total Phosphorus | 0.05 | mg/L | 0.05 | 0.15 |  | 1 | U |  | <-4> [SBL] | 2021-04-07 13:00 |  | 2021-04-09 21:17 | 365.1 | E82502 | NELAC | ALS Environmental
| GTMGR1NUT | 2021-04-07 07:51 | 2021-04-01 | Field |  |  | ATEMP | Air temperature | 18.8 | C | [6 empty] | <0>
| GTMGR1NUT | 2021-04-07 07:51 | 2021-04-01 | Field |  |  | DO | Dissolved oxygen | 6.99 | mg/L | [6 empty] | <0> |  |  | 2021-03-11 17:59 | SM 9222 D | E82502 | NELAC | ALS Environmental
| GTMGR1NUT | 2021-04-07 07:51 | 2021-04-01 | Field |  |  | DO_p | Dissolved oxygen, percent saturation | 90.3 | % | [6 empty] | <0> |  |  | 2021-03-11 16:45 | ASTM D6503-99 | E82502 | NELAC | ALS Environmental
| GTMGR1NUT | 2021-04-07 07:51 | 2021-04-01 | Field |  |  | pH | pH | 7.81 | [7 empty] | <0>
| GTMGR1NUT | 2021-04-07 07:51 | 2021-04-01 | Field |  |  | SALT | Salinity | 28.56 | ppt | [6 empty] | <0>
| GTMGR1NUT | 2021-04-07 07:51 | 2021-04-01 | Field |  |  | SECCHI | Secchi Disk | 0.6 | m | [6 empty] | <0>
| GTMGR1NUT | 2021-04-07 07:51 | 2021-04-01 | Field |  |  | SpCond | Specific Conductance | 44158 | uS/cm | [6 empty] | <0>
| GTMGR1NUT | 2021-04-07 07:51 | 2021-04-01 | Field |  |  | WDEPTH | Water Depth | 1.7073 | m |  |  |  |  | converted from 5.6 ft |  | <0>
| GTMGR1NUT | 2021-04-07 07:51 | 2021-04-01 | Field |  |  | WIND_D | Wind Direction | W | [7 empty] | <0>
| GTMGR1NUT | 2021-04-07 07:51 | 2021-04-01 | Field |  |  | WIND_S | Wind Speed | 1.1 | m/s | [6 empty] | <0>
| GTMGR1NUT | 2021-04-07 07:51 | 2021-04-01 | Field |  |  | WTEM | Water temperature | 19.6 | C | [6 empty] | <0>
| GTMGR1NUT | 2021-04-07 07:51 | 2021-04-01 | Sample |  |  | CHLa_C | Chlorophyll a, Corrected (Monochromatic) | 5.2 | mg/m3 | 5 |  |  | 5 |  |  | <0> | 2021-04-07 13:00 |  | 2021-03-30 20:21 | SM 10200 H | E82502 | NELAC | ALS Environmental
| GTMGR1NUT | 2021-04-07 07:51 | 2021-04-01 | Sample |  |  | CHLa_UnC | Chlorophyll a, Uncorrected (Trichromatic) | 5.4 | mg/m3 | 5 |  |  | 5 |  |  | <0> | 2021-04-07 13:00 |  | 2021-03-18 19:14 | 353.2 | E82502 | NELAC | ALS Environmental
| GTMGR1NUT | 2021-04-07 07:51 | 2021-04-01 | Sample |  |  | CHLb_Tri_N | Chlorophyll b (Trichromatic) | 5 | mg/m3 | 5 |  |  | 5 | U |  | <-4> [SBL] | 2021-04-07 13:00 |  | 2021-03-30 20:21 | SM 10200 H | E82502 | NELAC | ALS Environmental
| GTMGR1NUT | 2021-04-07 07:51 | 2021-04-01 | Sample |  |  | CHLc_Tri_N | Chlorophyll c (Trichromatic) | 5 | mg/m3 | 5 |  |  | 5 | U |  | <-4> [SBL] | 2021-04-07 13:00 |  | 2021-03-30 20:21 | SM 10200 H | E82502 | NELAC | ALS Environmental
| GTMGR1NUT | 2021-04-07 07:51 | 2021-04-01 | Sample |  |  | Cu | Copper | 0.002 | mg/L | 0.005 | 0.002 |  | 1 | U |  | <-4> [SBL] | 2021-04-07 13:00 |  | 2021-03-15 11:04 | 365.1 | E82502 | NELAC | ALS Environmental
| GTMGR1NUT | 2021-04-07 07:51 | 2021-04-01 | Sample |  |  | ENTERO | Enterococcus | 30 | MPN/100mL | 10 |  |  | 10 |  |  | <0> | 2021-04-07 13:00 |  | NA | Calculation | E82502 | NELAC | ALS Environmental
| GTMGR1NUT | 2021-04-07 07:51 | 2021-04-01 | Sample |  |  | FECCOL | Coliform, Fecal | 10 | CFU/100mL | 10 |  |  | 10 | QU |  | <-4> [SBL] (CHB) | 2021-04-07 13:00 |  | 2021-03-30 20:21 | SM 10200 H | E82502 | NELAC | ALS Environmental
| GTMGR1NUT | 2021-04-07 07:51 | 2021-04-01 | Sample |  |  | NH4F | Ammonium, Filtered | 0.054 | mg N/L | 0.02 | 0.01 |  | 1 |  |  | <0> |  |  | 2021-03-12 06:08 | E365.1 | E82502 | NELAC | ALS Environmental
| GTMGR1NUT | 2021-04-07 07:51 | 2021-04-01 | Sample |  |  | NO23F | Nitrate+Nitrite | 0.05 | mg/L | 0.05 | 0.002 |  | 1 | U |  | <-3> [SBL] (CUF) | 2021-04-07 13:00 |  | 2021-03-30 20:21 | SM 10200 H | E82502 | NELAC | ALS Environmental
| GTMGR1NUT | 2021-04-07 07:51 | 2021-04-01 | Sample |  |  | OD664b/OD665a | OD664b/OD665a | 1.72 | NONE |  |  |  | 5 |  |  | <0> | 2021-04-07 13:00 |  | 2021-03-16 12:34 | 351.2 | E82502 | NELAC | ALS Environmental
| GTMGR1NUT | 2021-04-07 07:51 | 2021-04-01 | Sample |  |  | PHEA | Phaeophytin a | 5 | mg/m3 | 5 |  |  | 5 | U |  | <-4> [SBL] | 2021-04-07 13:00 |  | 2021-03-22 10:38 | SW6020B | E82502 | NELAC | ALS Environmental
| GTMGR1NUT | 2021-04-07 07:51 | 2021-04-01 | Sample |  |  | PO4F | Orthophosphate, Filtered | 0.052 | mg/L | 0.05 | 0.015 |  | 1 | H |  | <1> (CHB) |  |  | 2021-05-05 18:51 | SM 10200 H | E82502 | NELAC | ALS Environmental
| GTMGR1NUT | 2021-04-07 07:51 | 2021-04-01 | Sample |  |  | TKN | Total Kjeldahl Nitrogen | 0.61 | mg/L | 0.2 | 0.15 |  | 1 |  |  | <0> | 2021-04-07 13:00 |  | 2021-03-17 11:12 | E350.1 R2.0 | E82502 | NELAC | ALS Environmental
| GTMGR1NUT | 2021-04-07 07:51 | 2021-04-01 | Sample |  |  | TKNF | Total Kjeldahl Nitrogen, Filtered | 0.15 | mg/L | 0.2 | 0.15 |  | 1 | U |  | <-4> [SBL] | 2021-04-07 13:00
| GTMGR1NUT | 2021-04-07 07:51 | 2021-04-01 | Sample |  |  | TN | Total Nitrogen | 0.62 | mg/L | 0.2 |  |  | 1 |  |  | <0> | 2021-04-07 13:00 |  | 2021-03-19 10:57 | 351.2 | E82502 | NELAC | ALS Environmental
| GTMGR1NUT | 2021-04-07 07:51 | 2021-04-01 | Sample |  |  | TP | Total Phosphorus | 0.05 | mg/L | 0.05 | 0.013 |  | 1 | U |  | <-4> [SBL] | 2021-04-07 13:00
| GTMRNNUT | 2021-04-07 08:01 | 2021-04-01 | Field |  |  | ATEMP | Air temperature | 19.4 | C | [6 empty] | <0>
| GTMRNNUT | 2021-04-07 08:01 | 2021-04-01 | Field |  |  | DO | Dissolved oxygen | 5.92 | mg/L | [6 empty] | <0>
| GTMRNNUT | 2021-04-07 08:01 | 2021-04-01 | Field |  |  | DO_p | Dissolved oxygen, percent saturation | 76.4 | % | [6 empty] | <0>
| GTMRNNUT | 2021-04-07 08:01 | 2021-04-01 | Field |  |  | pH | pH | 7.75 | [7 empty] | <0>
| GTMRNNUT | 2021-04-07 08:01 | 2021-04-01 | Field |  |  | SALT | Salinity | 27.12 | ppt | [6 empty] | <0>
| GTMRNNUT | 2021-04-07 08:01 | 2021-04-01 | Field |  |  | SECCHI | Secchi Disk | 0.5 | m | [6 empty] | <0>
| GTMRNNUT | 2021-04-07 08:01 | 2021-04-01 | Field |  |  | SpCond | Specific Conductance | 42301 | uS/cm | [6 empty] | <0>
| GTMRNNUT | 2021-04-07 08:01 | 2021-04-01 | Field |  |  | WDEPTH | Water Depth | 1.128 | m |  |  |  |  | converted from 3.7 ft |  | <0>
| GTMRNNUT | 2021-04-07 08:01 | 2021-04-01 | Field |  |  | WIND_D | Wind Direction | W | [7 empty] | <0>
| GTMRNNUT | 2021-04-07 08:01 | 2021-04-01 | Field |  |  | WIND_S | Wind Speed | 0.5 | m/s | [6 empty] | <0>
| GTMRNNUT | 2021-04-07 08:01 | 2021-04-01 | Field |  |  | WTEM | Water temperature | 19.7 | C | [6 empty] | <0>
| GTMRNNUT | 2021-04-07 08:01 | 2021-04-01 | Sample |  |  | CHLa_C | Chlorophyll a, Corrected (Monochromatic) | 10 | mg/m3 | 10 |  |  | 10 | U |  | <-4> [SBL] | 2021-04-07 13:00 |  | 2021-05-05 18:51 | SM 10200 H | E82502 | NELAC | ALS Environmental
| GTMRNNUT | 2021-04-07 08:01 | 2021-04-01 | Sample |  |  | CHLa_UnC | Chlorophyll a, Uncorrected (Trichromatic) | 10 | mg/m3 | 10 |  |  | 10 | U |  | <-4> [SBL] | 2021-04-07 13:00 |  | 2021-05-05 18:51 | SM 10200 H | E82502 | NELAC | ALS Environmental
| GTMRNNUT | 2021-04-07 08:01 | 2021-04-01 | Sample |  |  | CHLb_Tri_N | Chlorophyll b (Trichromatic) | 10 | mg/m3 | 10 |  |  | 10 | U |  | <-4> [SBL] | 2021-04-07 13:00 |  | 2021-05-05 18:51 | SM 10200 H | E82502 | NELAC | ALS Environmental
| GTMRNNUT | 2021-04-07 08:01 | 2021-04-01 | Sample |  |  | CHLc_Tri_N | Chlorophyll c (Trichromatic) | 10 | mg/m3 | 10 |  |  | 10 | U |  | <-4> [SBL] | 2021-04-07 13:00 |  | 2021-05-05 18:51 | SM 10200 H | E82502 | NELAC | ALS Environmental
| GTMRNNUT | 2021-04-07 08:01 | 2021-04-01 | Sample |  |  | Cu | Copper | 0.002 | mg/L | 0.005 | 0.002 |  | 1 | U |  | <-4> [SBL] | 2021-04-07 13:00 |  | 2021-04-16 11:30 | SW6020B | E82502 | NELAC | ALS Environmental
| GTMRNNUT | 2021-04-07 08:01 | 2021-04-01 | Sample |  |  | ENTERO | Enterococcus | 52 | MPN/100mL | 10 |  |  | 10 |  |  | <0> | 2021-04-07 13:00 |  | 2021-04-07 14:33 | ASTM D6503-99 | E82502 | NELAC | ALS Environmental
| GTMRNNUT | 2021-04-07 08:01 | 2021-04-01 | Sample |  |  | FECCOL | Coliform, Fecal | 18 | CFU/100mL | 9 |  |  | 9 | B |  | <1> (CSM) | 2021-04-07 13:00 |  | 2021-04-07 15:16 | SM 9222 D | E82502 | NELAC | ALS Environmental
| GTMRNNUT | 2021-04-07 08:01 | 2021-04-01 | Sample |  |  | NH4F | Ammonium, Filtered | 0.091 | mg N/L | 0.02 | 0.01 |  | 1 |  |  | <0> |  |  | 2021-04-14 01:19 | E350.1 R2.0 | E82509 | NELAC | ALS Environmental
| GTMRNNUT | 2021-04-07 08:01 | 2021-04-01 | Sample |  |  | NO23F | Nitrate+Nitrite | 0.05 | mg/L | 0.05 | 0.002 |  | 1 | U |  | <-3> [SBL] (CUF) | 2021-04-07 13:00 |  | 2021-04-12 19:51 | 353.2 | E82502 | NELAC | ALS Environmental
| GTMRNNUT | 2021-04-07 08:01 | 2021-04-01 | Sample |  |  | OD664b/OD665a | OD664b/OD665a | 1.59 | NONE |  |  |  | 10 |  |  | <0> | 2021-04-07 13:00 |  | 2021-05-05 18:51 | SM 10200 H | E82502 | NELAC | ALS Environmental
| GTMRNNUT | 2021-04-07 08:01 | 2021-04-01 | Sample |  |  | PHEA | Phaeophytin a | 10 | mg/m3 | 10 |  |  | 10 | U |  | <-4> [SBL] | 2021-04-07 13:00 |  | 2021-05-05 18:51 | SM 10200 H | E82502 | NELAC | ALS Environmental
| GTMRNNUT | 2021-04-07 08:01 | 2021-04-01 | Sample |  |  | PO4F | Orthophosphate, Filtered | 0.05 | mg/L | 0.05 | 0.015 |  | 1 | JH |  | <1> [GSM] (CHB) |  |  | 2021-04-09 03:22 | E365.1 | E82510 | NELAC | ALS Environmental
| GTMRNNUT | 2021-04-07 08:01 | 2021-04-01 | Sample |  |  | TKN | Total Kjeldahl Nitrogen | 0.64 | mg/L | 0.2 | 0.15 |  | 1 |  |  | <0> | 2021-04-07 13:00 |  | 2021-04-13 14:14 | 351.2 | E82502 | NELAC | ALS Environmental
| GTMRNNUT | 2021-04-07 08:01 | 2021-04-01 | Sample |  |  | TKNF | Total Kjeldahl Nitrogen, Filtered | 0.15 | mg/L | 0.2 | 0.15 |  | 1 | U |  | <-4> [SBL] | 2021-04-07 13:00 |  | 2021-04-20 17:57 | 351.2 | E82502 | NELAC | ALS Environmental
| GTMRNNUT | 2021-04-07 08:01 | 2021-04-01 | Sample |  |  | TN | Total Nitrogen | 0.65 | mg/L | 0.2 |  |  | 1 |  |  | <0> | 2021-04-07 13:00 |  |  | Calculation | E82502 | NELAC | ALS Environmental
| GTMRNNUT | 2021-04-07 08:01 | 2021-04-01 | Sample |  |  | TP | Total Phosphorus | 0.055 | mg/L | 0.05 | 0.013 |  | 1 |  |  | <0> | 2021-04-07 13:00 |  | 2021-04-09 21:16 | 365.1 | E82502 | NELAC | ALS Environmental
| GTMLSNUT | 2021-04-07 09:03 | 2021-04-01 | Field |  |  | ATEMP | Air temperature | 18.6 | C | [6 empty] | <0>
| GTMLSNUT | 2021-04-07 09:03 | 2021-04-01 | Field |  |  | DO | Dissolved oxygen | 6.63 | mg/L | [6 empty] | <0>
| GTMLSNUT | 2021-04-07 09:03 | 2021-04-01 | Field |  |  | DO_p | Dissolved oxygen, percent saturation | 84.8 | % | [6 empty] | <0>
| GTMLSNUT | 2021-04-07 09:03 | 2021-04-01 | Field |  |  | pH | pH | 7.9 | [7 empty] | <0>
| GTMLSNUT | 2021-04-07 09:03 | 2021-04-01 | Field |  |  | SALT | Salinity | 25.01 | ppt | [6 empty] | <0>
| GTMLSNUT | 2021-04-07 09:03 | 2021-04-01 | Field |  |  | SECCHI | Secchi Disk | 0.8 | m | [6 empty] | <0>
| GTMLSNUT | 2021-04-07 09:03 | 2021-04-01 | Field |  |  | SpCond | Specific Conductance | 39170 | uS/cm | [6 empty] | <0>
| GTMLSNUT | 2021-04-07 09:03 | 2021-04-01 | Field |  |  | WDEPTH | Water Depth | 0.85366 | m |  |  |  |  | converted from 2.8 ft |  | <0>
| GTMLSNUT | 2021-04-07 09:03 | 2021-04-01 | Field |  |  | WIND_D | Wind Direction | W | [7 empty] | <0>
| GTMLSNUT | 2021-04-07 09:03 | 2021-04-01 | Field |  |  | WIND_S | Wind Speed | 2 | m/s | [6 empty] | <0>
| GTMLSNUT | 2021-04-07 09:03 | 2021-04-01 | Field |  |  | WTEM | Water temperature | 20.1 | C | [6 empty] | <0>
| GTMLSNUT | 2021-04-07 09:03 | 2021-04-01 | Sample |  |  | CHLa_C | Chlorophyll a, Corrected (Monochromatic) | 10 | mg/m3 | 10 |  |  | 10 | U |  | <-4> [SBL] | 2021-04-07 13:00 |  | 2021-05-05 18:51 | SM 10200 H | E82502 | NELAC | ALS Environmental
| GTMLSNUT | 2021-04-07 09:03 | 2021-04-01 | Sample |  |  | CHLa_UnC | Chlorophyll a, Uncorrected (Trichromatic) | 10 | mg/m3 | 10 |  |  | 10 | U |  | <-4> [SBL] | 2021-04-07 13:00 |  | 2021-05-05 18:51 | SM 10200 H | E82502 | NELAC | ALS Environmental
| GTMLSNUT | 2021-04-07 09:03 | 2021-04-01 | Sample |  |  | CHLb_Tri_N | Chlorophyll b (Trichromatic) | 10 | mg/m3 | 10 |  |  | 10 | U |  | <-4> [SBL] | 2021-04-07 13:00 |  | 2021-05-05 18:51 | SM 10200 H | E82502 | NELAC | ALS Environmental
| GTMLSNUT | 2021-04-07 09:03 | 2021-04-01 | Sample |  |  | CHLc_Tri_N | Chlorophyll c (Trichromatic) | 10 | mg/m3 | 10 |  |  | 10 | U |  | <-4> [SBL] | 2021-04-07 13:00 |  | 2021-05-05 18:51 | SM 10200 H | E82502 | NELAC | ALS Environmental
| GTMLSNUT | 2021-04-07 09:03 | 2021-04-01 | Sample |  |  | Cu | Copper | 0.002 | mg/L | 0.005 | 0.002 |  | 1 | U |  | <-4> [SBL] | 2021-04-07 13:00 |  | 2021-04-16 11:28 | SW6020B | E82502 | NELAC | ALS Environmental
| GTMLSNUT | 2021-04-07 09:03 | 2021-04-01 | Sample |  |  | ENTERO | Enterococcus | 10 | MPN/100mL | 10 |  |  | 10 | U |  | <-4> [SBL] | 2021-04-07 13:00 |  | 2021-04-07 14:33 | ASTM D6503-99 | E82502 | NELAC | ALS Environmental
| GTMLSNUT | 2021-04-07 09:03 | 2021-04-01 | Sample |  |  | FECCOL | Coliform, Fecal | 10 | CFU/100mL | 10 |  |  | 10 | U |  | <-4> [SBL] | 2021-04-07 13:00 |  | 2021-04-07 15:16 | SM 9222 D | E82502 | NELAC | ALS Environmental
| GTMLSNUT | 2021-04-07 09:03 | 2021-04-01 | Sample |  |  | NH4F | Ammonium, Filtered | 0.083 | mg N/L | 0.02 | 0.01 |  | 1 |  |  | <0> |  |  | 2021-04-14 | E350.1 R2.0 | E82507 | NELAC | ALS Environmental
| GTMLSNUT | 2021-04-07 09:03 | 2021-04-01 | Sample |  |  | NO23F | Nitrate+Nitrite | 0.05 | mg/L | 0.05 | 0.002 |  | 1 | U |  | <-3> [SBL] (CUF) | 2021-04-07 13:00 |  | 2021-04-12 19:50 | 353.2 | E82502 | NELAC | ALS Environmental
| GTMLSNUT | 2021-04-07 09:03 | 2021-04-01 | Sample |  |  | OD664b/OD665a | OD664b/OD665a | 2.25 | NONE |  |  |  | 10 |  |  | <0> | 2021-04-07 13:00 |  | 2021-05-05 18:51 | SM 10200 H | E82502 | NELAC | ALS Environmental
| GTMLSNUT | 2021-04-07 09:03 | 2021-04-01 | Sample |  |  | PHEA | Phaeophytin a | 10 | mg/m3 | 10 |  |  | 10 | U |  | <-4> [SBL] | 2021-04-07 13:00 |  | 2021-05-05 18:51 | SM 10200 H | E82502 | NELAC | ALS Environmental
| GTMLSNUT | 2021-04-07 09:03 | 2021-04-01 | Sample |  |  | PO4F | Orthophosphate, Filtered | 0.046 | mg/L | 0.05 | 0.015 |  | 1 | JH |  | <1> [GSM] (CHB) |  |  | 2021-04-09 03:21 | E365.1 | E82508 | NELAC | ALS Environmental
| GTMLSNUT | 2021-04-07 09:03 | 2021-04-01 | Sample |  |  | TKN | Total Kjeldahl Nitrogen | 0.77 | mg/L | 0.2 | 0.15 |  | 1 |  |  | <0> | 2021-04-07 13:00 |  | 2021-04-13 14:13 | 351.2 | E82502 | NELAC | ALS Environmental
| GTMLSNUT | 2021-04-07 09:03 | 2021-04-01 | Sample |  |  | TKNF | Total Kjeldahl Nitrogen, Filtered | 0.2 | mg/L | 0.2 | 0.15 |  | 1 | I |  | <0> | 2021-04-07 13:00 |  | 2021-04-20 17:56 | 351.2 | E82502 | NELAC | ALS Environmental
| GTMLSNUT | 2021-04-07 09:03 | 2021-04-01 | Sample |  |  | TN | Total Nitrogen | 0.78 | mg/L | 0.2 |  |  | 1 |  |  | <0> | 2021-04-07 13:00 |  |  | Calculation | E82502 | NELAC | ALS Environmental
| GTMLSNUT | 2021-04-07 09:03 | 2021-04-01 | Sample |  |  | TP | Total Phosphorus | 0.05 | mg/L | 0.05 | 0.013 |  | 1 | U |  | <-4> [SBL] | 2021-04-07 13:00 |  | 2021-04-09 21:16 | 365.1 | E82502 | NELAC | ALS Environmental
| GTMGL4NUT | 2021-04-07 09:22 | 2021-04-01 | Field |  |  | ATEMP | Air temperature | 20.1 | C | [6 empty] | <0> |  |  | NA | Calculation | E82502 | NELAC | ALS Environmental
| GTMGL4NUT | 2021-04-07 09:22 | 2021-04-01 | Field |  |  | DO | Dissolved oxygen | 6.94 | mg/L | [6 empty] | <0> |  |  | 2021-05-05 18:51 | SM 10200 H | E82502 | NELAC | ALS Environmental
| GTMGL4NUT | 2021-04-07 09:22 | 2021-04-01 | Field |  |  | DO_p | Dissolved oxygen, percent saturation | 87.1 | % | [6 empty] | <0> |  |  | 2021-05-05 18:51 | SM 10200 H | E82502 | NELAC | ALS Environmental
| GTMGL4NUT | 2021-04-07 09:22 | 2021-04-01 | Field |  |  | pH | pH | 8.03 | [7 empty] | <0> |  |  | 2021-05-05 18:51 | SM 10200 H | E82502 | NELAC | ALS Environmental
| GTMGL4NUT | 2021-04-07 09:22 | 2021-04-01 | Field |  |  | SALT | Salinity | 21.66 | ppt | [6 empty] | <0>
| GTMGL4NUT | 2021-04-07 09:22 | 2021-04-01 | Field |  |  | SECCHI | Secchi Disk | 0.4 | m | [6 empty] | <0> |  |  | 2021-03-22 10:40 | SW6020B | E82502 | NELAC | ALS Environmental
| GTMGL4NUT | 2021-04-07 09:22 | 2021-04-01 | Field |  |  | SpCond | Specific Conductance | 34401 | uS/cm | [6 empty] | <0> |  |  | 2021-03-12 06:09 | E365.1 | E82502 | NELAC | ALS Environmental
| GTMGL4NUT | 2021-04-07 09:22 | 2021-04-01 | Field |  |  | WDEPTH | Water Depth | 0.82317 | m |  |  |  |  | converted from 2.7 ft |  | <0> |  |  | 2021-03-30 20:21 | SM 10200 H | E82502 | NELAC | ALS Environmental
| GTMGL4NUT | 2021-04-07 09:22 | 2021-04-01 | Field |  |  | WIND_D | Wind Direction | W | [7 empty] | <0> |  |  | 2021-03-19 11:00 | 351.2 | E82502 | NELAC | ALS Environmental
| GTMGL4NUT | 2021-04-07 09:22 | 2021-04-01 | Field |  |  | WIND_S | Wind Speed | 2.2 | m/s | [6 empty] | <0> |  |  | 2021-03-16 12:36 | 351.2 | E82502 | NELAC | ALS Environmental
| GTMGL4NUT | 2021-04-07 09:22 | 2021-04-01 | Field |  |  | WTEM | Water temperature | 20.1 | C | [6 empty] | <0> |  |  | 2021-03-17 11:13 | E350.1 R2.0 | E82502 | NELAC | ALS Environmental
| GTMGL4NUT | 2021-04-07 09:22 | 2021-04-01 | Sample |  |  | CHLa_C | Chlorophyll a, Corrected (Monochromatic) | 9.2 | mg/m3 | 5 |  |  | 5 |  |  | <0> | 2021-04-07 13:00
| GTMGL4NUT | 2021-04-07 09:22 | 2021-04-01 | Sample |  |  | CHLa_UnC | Chlorophyll a, Uncorrected (Trichromatic) | 9.3 | mg/m3 | 5 |  |  | 5 |  |  | <0> | 2021-04-07 13:00
| GTMGL4NUT | 2021-04-07 09:22 | 2021-04-01 | Sample |  |  | CHLb_Tri_N | Chlorophyll b (Trichromatic) | 5 | mg/m3 | 5 |  |  | 5 | U |  | <-4> [SBL] | 2021-04-07 13:00
| GTMGL4NUT | 2021-04-07 09:22 | 2021-04-01 | Sample |  |  | CHLc_Tri_N | Chlorophyll c (Trichromatic) | 5 | mg/m3 | 5 |  |  | 5 | U |  | <-4> [SBL] | 2021-04-07 13:00
| GTMGL4NUT | 2021-04-07 09:22 | 2021-04-01 | Sample |  |  | Cu | Copper | 0.002 | mg/L | 0.005 | 0.002 |  | 1 | U |  | <-4> [SBL] | 2021-04-07 13:00
| GTMGL4NUT | 2021-04-07 09:22 | 2021-04-01 | Sample |  |  | ENTERO | Enterococcus | 10 | MPN/100mL | 10 |  |  | 10 |  |  | <0> | 2021-04-07 13:00 |  | 2021-05-05 18:51 | SM 10200 H | E82502 | NELAC | ALS Environmental
| GTMGL4NUT | 2021-04-07 09:22 | 2021-04-01 | Sample |  |  | FECCOL | Coliform, Fecal | 10 | CFU/100mL | 10 |  |  | 10 | U |  | <-4> [SBL] | 2021-04-07 13:00
| GTMGL4NUT | 2021-04-07 09:22 | 2021-04-01 | Sample |  |  | NH4F | Ammonium, Filtered | 0.061 | mg N/L | 0.02 | 0.01 |  | 1 |  |  | <0> |  |  | 2021-04-09 21:24 | 365.1 | E82502 | NELAC | ALS Environmental
| GTMGL4NUT | 2021-04-07 09:22 | 2021-04-01 | Sample |  |  | NO23F | Nitrate+Nitrite | 0.05 | mg/L | 0.05 | 0.002 |  | 1 | U |  | <-3> [SBL] (CUF) | 2021-04-07 13:00
| GTMGL4NUT | 2021-04-07 09:22 | 2021-04-01 | Sample |  |  | OD664b/OD665a | OD664b/OD665a | 1.75 | NONE | 5 |  |  | 5 |  |  | <0> | 2021-04-07 13:00 |  | 2021-04-12 20:00 | 352.2 | E82502 | NELAC | ALS Environmental
| GTMGL4NUT | 2021-04-07 09:22 | 2021-04-01 | Sample |  |  | PHEA | Phaeophytin a | 5 | mg/m3 | 5 |  |  | 5 | U |  | <-4> [SBL] | 2021-04-07 13:00
| GTMGL4NUT | 2021-04-07 09:22 | 2021-04-01 | Sample |  |  | PO4F | Orthophosphate, Filtered | 0.033 | mg/L | 0.05 | 0.015 |  | 1 | JH |  | <1> [GSM] (CHB)
| GTMGL4NUT | 2021-04-07 09:22 | 2021-04-01 | Sample |  |  | TKN | Total Kjeldahl Nitrogen | 0.81 | mg/L | 0.2 | 0.15 |  | 1 |  |  | <0> | 2021-04-07 13:00 |  | 2021-04-07 16:00 | SM 9222 D | E82502 | NELAC | ALS Environmental
| GTMGL4NUT | 2021-04-07 09:22 | 2021-04-01 | Sample |  |  | TKNF | Total Kjeldahl Nitrogen, Filtered | 0.32 | mg/L | 0.2 | 0.15 |  | 1 |  |  | <0> | 2021-04-07 13:00 |  | 2021-05-05 18:51 | SM 10200 H | E82502 | NELAC | ALS Environmental
| GTMGL4NUT | 2021-04-07 09:22 | 2021-04-01 | Sample |  |  | TN | Total Nitrogen | 0.81 | mg/L | 0.2 |  |  | 1 |  |  | <0> | 2021-04-07 13:00 |  | 2021-04-16 11:39 | SW6020B | E82502 | NELAC | ALS Environmental
| GTMGL4NUT | 2021-04-07 09:22 | 2021-04-01 | Sample |  |  | TP | Total Phosphorus | 0.05 | mg/L | 0.05 | 0.013 |  | 1 | U |  | <-4> [SBL] | 2021-04-07 13:00
| GTMLMNUT | 2021-04-07 09:42 | 2021-04-01 | Field |  |  | ATEMP | Air temperature | 20.9 | C | [6 empty] | <0>
| GTMLMNUT | 2021-04-07 09:42 | 2021-04-01 | Field |  |  | DO | Dissolved oxygen | 6.99 | mg/L | [6 empty] | <0>
| GTMLMNUT | 2021-04-07 09:42 | 2021-04-01 | Field |  |  | DO_p | Dissolved oxygen, percent saturation | 85.2 | % | [6 empty] | <0>
| GTMLMNUT | 2021-04-07 09:42 | 2021-04-01 | Field |  |  | pH | pH | 8.16 | [7 empty] | <0>
| GTMLMNUT | 2021-04-07 09:42 | 2021-04-01 | Field |  |  | SALT | Salinity | 16.25 | ppt | [6 empty] | <0>
| GTMLMNUT | 2021-04-07 09:42 | 2021-04-01 | Field |  |  | SECCHI | Secchi Disk | 0.4 | m | [6 empty] | <0>
| GTMLMNUT | 2021-04-07 09:42 | 2021-04-01 | Field |  |  | SpCond | Specific Conductance | 26491 | uS/cm | [6 empty] | <0>
| GTMLMNUT | 2021-04-07 09:42 | 2021-04-01 | Field |  |  | WDEPTH | Water Depth | 0.85366 | m |  |  |  |  | converted from 2.8 ft |  | <0>
| GTMLMNUT | 2021-04-07 09:42 | 2021-04-01 | Field |  |  | WIND_D | Wind Direction | W | [7 empty] | <0>
| GTMLMNUT | 2021-04-07 09:42 | 2021-04-01 | Field |  |  | WIND_S | Wind Speed | 1.4 | m/s | [6 empty] | <0>
| GTMLMNUT | 2021-04-07 09:42 | 2021-04-01 | Field |  |  | WTEM | Water temperature | 20.3 | C | [6 empty] | <0>
| GTMLMNUT | 2021-04-07 09:42 | 2021-04-01 | Sample |  |  | CHLa_C | Chlorophyll a, Corrected (Monochromatic) | 20 | mg/m3 | 10 |  |  | 10 |  |  | <0> | 2021-04-07 13:00 |  | 2021-05-05 18:51 | SM 10200 H | E82502 | NELAC | ALS Environmental
| GTMLMNUT | 2021-04-07 09:42 | 2021-04-01 | Sample |  |  | CHLa_UnC | Chlorophyll a, Uncorrected (Trichromatic) | 21 | mg/m3 | 10 |  |  | 10 |  |  | <0> | 2021-04-07 13:00 |  | 2021-05-05 18:51 | SM 10200 H | E82502 | NELAC | ALS Environmental
| GTMLMNUT | 2021-04-07 09:42 | 2021-04-01 | Sample |  |  | CHLb_Tri_N | Chlorophyll b (Trichromatic) | 10 | mg/m3 | 10 |  |  | 10 | U |  | <-4> [SBL] | 2021-04-07 13:00 |  | 2021-05-05 18:51 | SM 10200 H | E82502 | NELAC | ALS Environmental
| GTMLMNUT | 2021-04-07 09:42 | 2021-04-01 | Sample |  |  | CHLc_Tri_N | Chlorophyll c (Trichromatic) | 10 | mg/m3 | 10 |  |  | 10 | U |  | <-4> [SBL] | 2021-04-07 13:00 |  | 2021-05-05 18:51 | SM 10200 H | E82502 | NELAC | ALS Environmental
| GTMLMNUT | 2021-04-07 09:42 | 2021-04-01 | Sample |  |  | Cu | Copper | 0.002 | mg/L | 0.005 | 0.002 |  | 1 | U |  | <-4> [SBL] | 2021-04-07 13:00 |  | 2021-04-16 11:26 | SW6020B | E82502 | NELAC | ALS Environmental
| GTMLMNUT | 2021-04-07 09:42 | 2021-04-01 | Sample |  |  | ENTERO | Enterococcus | 10 | MPN/100mL | 10 |  |  | 10 | U |  | <-4> [SBL] | 2021-04-07 13:00 |  | 2021-04-07 14:33 | ASTM D6503-99 | E82502 | NELAC | ALS Environmental
| GTMLMNUT | 2021-04-07 09:42 | 2021-04-01 | Sample |  |  | FECCOL | Coliform, Fecal | 10 | CFU/100mL | 10 |  |  | 10 | U |  | <-4> [SBL] | 2021-04-07 13:00 |  | 2021-04-07 15:16 | SM 9222 D | E82502 | NELAC | ALS Environmental
| GTMLMNUT | 2021-04-07 09:42 | 2021-04-01 | Sample |  |  | NO23F | Nitrate+Nitrite | 0.05 | mg/L | 0.05 | 0.002 |  | 1 | U |  | <-3> [SBL] (CUF) | 2021-04-07 13:00 |  | 2021-04-12 19:49 | 353.2 | E82502 | NELAC | ALS Environmental
| GTMLMNUT | 2021-04-07 09:42 | 2021-04-01 | Sample |  |  | OD664b/OD665a | OD664b/OD665a | 1.72 | NONE |  |  |  | 10 |  |  | <0> | 2021-04-07 13:00 |  | 2021-05-05 18:51 | SM 10200 H | E82502 | NELAC | ALS Environmental
| GTMLMNUT | 2021-04-07 09:42 | 2021-04-01 | Sample |  |  | PHEA | Phaeophytin a | 10 | mg/m3 | 10 |  |  | 10 | U |  | <-4> [SBL] | 2021-04-07 13:00 |  | 2021-05-05 18:51 | SM 10200 H | E82502 | NELAC | ALS Environmental
| GTMLMNUT | 2021-04-07 09:42 | 2021-04-01 | Sample |  |  | TKN | Total Kjeldahl Nitrogen | 1.86 | mg/L | 0.2 | 0.15 |  | 1 |  |  | <0> | 2021-04-07 13:00 |  | 2021-04-13 14:12 | 351.2 | E82502 | NELAC | ALS Environmental
| GTMLMNUT | 2021-04-07 09:42 | 2021-04-01 | Sample |  |  | TKNF | Total Kjeldahl Nitrogen, Filtered | 0.21 | mg/L | 0.2 | 0.15 |  | 1 |  |  | <0> | 2021-04-07 13:00 |  | 2021-04-20 17:55 | 351.2 | E82502 | NELAC | ALS Environmental
| GTMLMNUT | 2021-04-07 09:42 | 2021-04-01 | Sample |  |  | TN | Total Nitrogen | 1.87 | mg/L | 0.2 |  |  | 1 |  |  | <0> | 2021-04-07 13:00 |  |  | Calculation | E82502 | NELAC | ALS Environmental
| GTMLMNUT | 2021-04-07 09:42 | 2021-04-01 | Sample |  |  | TP | Total Phosphorus | 0.063 | mg/L | 0.05 | 0.013 |  | 1 |  |  | <0> | 2021-04-07 13:00 |  | 2021-04-09 21:15 | 365.1 | E82502 | NELAC | ALS Environmental
| GTMGL2NUT | 2021-04-07 10:07 | 2021-04-01 | Field |  |  | ATEMP | Air temperature | 24 | C | [6 empty] | <0> |  |  | 2021-05-05 18:52 | SM 10200 H | E82502 | NELAC | ALS Environmental
| GTMGL2NUT | 2021-04-07 10:07 | 2021-04-01 | Field |  |  | DO | Dissolved oxygen | 5.66 | mg/L | [6 empty] | <0> |  |  | 2021-05-05 18:52 | SM 10200 H | E82502 | NELAC | ALS Environmental
| GTMGL2NUT | 2021-04-07 10:07 | 2021-04-01 | Field |  |  | DO_p | Dissolved oxygen, percent saturation | 66.5 | % | [6 empty] | <0> |  |  | 2021-03-12 06:10 | E365.1 | E82502 | NELAC | ALS Environmental
| GTMGL2NUT | 2021-04-07 10:07 | 2021-04-01 | Field |  |  | pH | pH | 8.14 | [7 empty] | <0>
| GTMGL2NUT | 2021-04-07 10:07 | 2021-04-01 | Field |  |  | SALT | Salinity | 11.12 | ppt | [6 empty] | <0> |  |  | 2021-05-05 18:52 | SM 10200 H | E82502 | NELAC | ALS Environmental
| GTMGL2NUT | 2021-04-07 10:07 | 2021-04-01 | Field |  |  | SECCHI | Secchi Disk | 0.22 | m | [6 empty] | <0> |  |  | 2021-05-05 18:52 | SM 10200 H | E82502 | NELAC | ALS Environmental
| GTMGL2NUT | 2021-04-07 10:07 | 2021-04-01 | Field |  |  | SpCond | Specific Conductance | 18701 | uS/cm | [6 empty] | <0>
| GTMGL2NUT | 2021-04-07 10:07 | 2021-04-01 | Field |  |  | WDEPTH | Water Depth | 0.29 | m | [6 empty] | <0> |  |  | 2021-05-05 18:52 | SM 10200 H | E82502 | NELAC | ALS Environmental
| GTMGL2NUT | 2021-04-07 10:07 | 2021-04-01 | Field |  |  | WIND_D | Wind Direction | na | [7 empty] | <0> |  |  | 2021-04-17 12:43 | SW6020B | E82502 | NELAC | ALS Environmental
| GTMGL2NUT | 2021-04-07 10:07 | 2021-04-01 | Field |  |  | WIND_S | Wind Speed | 0 | m/s | [6 empty] | <0> |  |  | 2021-04-12 20:01 | 353.2 | E82502 | NELAC | ALS Environmental
| GTMGL2NUT | 2021-04-07 10:07 | 2021-04-01 | Field |  |  | WTEM | Water temperature | 19.8 | C | [6 empty] | <0>
| GTMGL2NUT | 2021-04-07 10:07 | 2021-04-01 | Sample |  |  | CHLa_C | Chlorophyll a, Corrected (Monochromatic) | 29 | mg/m3 | 10 |  |  | 10 |  |  | <0> | 2021-04-07 13:00 |  | NA | Calculation | E82502 | NELAC | ALS Environmental
| GTMGL2NUT | 2021-04-07 10:07 | 2021-04-01 | Sample |  |  | CHLa_UnC | Chlorophyll a, Uncorrected (Trichromatic) | 30 | mg/m3 | 10 |  |  | 10 |  |  | <0> | 2021-04-07 13:00 |  | 2021-03-16 12:37 | 351.2 | E82502 | NELAC | ALS Environmental
| GTMGL2NUT | 2021-04-07 10:07 | 2021-04-01 | Sample |  |  | CHLb_Tri_N | Chlorophyll b (Trichromatic) | 10 | mg/m3 | 10 |  |  | 10 | U |  | <-4> [SBL] | 2021-04-07 13:00 |  | 2021-03-30 20:21 | SM 10200 H | E82502 | NELAC | ALS Environmental
| GTMGL2NUT | 2021-04-07 10:07 | 2021-04-01 | Sample |  |  | CHLc_Tri_N | Chlorophyll c (Trichromatic) | 10 | mg/m3 | 10 |  |  | 10 | U |  | <-4> [SBL] | 2021-04-07 13:00 |  | 2021-03-18 19:16 | 353.2 | E82502 | NELAC | ALS Environmental
| GTMGL2NUT | 2021-04-07 10:07 | 2021-04-01 | Sample |  |  | Cu | Copper | 0.002 | mg/L | 0.005 | 0.002 |  | 1 | U |  | <-4> [SBL] | 2021-04-07 13:00 |  | 2021-03-15 11:06 | 365.1 | E82502 | NELAC | ALS Environmental
| GTMGL2NUT | 2021-04-07 10:07 | 2021-04-01 | Sample |  |  | ENTERO | Enterococcus | 73 | MPN/100mL | 10 |  |  | 10 |  |  | <0> | 2021-04-07 13:00
| GTMGL2NUT | 2021-04-07 10:07 | 2021-04-01 | Sample |  |  | FECCOL | Coliform, Fecal | 18 | CFU/100mL | 9 |  |  | 9 | B |  | <1> (CSM) | 2021-04-07 13:00
| GTMGL2NUT | 2021-04-07 10:07 | 2021-04-01 | Sample |  |  | NH4F | Ammonium, Filtered | 0.057 | mg N/L | 0.02 | 0.01 |  | 1 |  |  | <0>
| GTMGL2NUT | 2021-04-07 10:07 | 2021-04-01 | Sample |  |  | NO23F | Nitrate+Nitrite | 0.05 | mg/L | 0.05 | 0.002 |  | 1 | U |  | <-3> [SBL] (CUF) | 2021-04-07 13:00 |  | 2021-03-19 11:01 | 351.2 | E82502 | NELAC | ALS Environmental
| GTMGL2NUT | 2021-04-07 10:07 | 2021-04-01 | Sample |  |  | OD664b/OD665a | OD664b/OD665a | 1.68 | NONE |  |  |  | 10 |  |  | <0> | 2021-04-07 13:00
| GTMGL2NUT | 2021-04-07 10:07 | 2021-04-01 | Sample |  |  | PHEA | Phaeophytin a | 10 | mg/m3 | 10 |  |  | 10 | U |  | <-4> [SBL] | 2021-04-07 13:00 |  | 2021-03-17 11:14 | E350.1 R2.0 | E82502 | NELAC | ALS Environmental
| GTMGL2NUT | 2021-04-07 10:07 | 2021-04-01 | Sample |  |  | PO4F | Orthophosphate, Filtered | 0.087 | mg/L | 0.05 | 0.015 |  | 1 | H |  | <1> (CHB) |  |  | 2021-04-07 16:00 | SM 9222 D | E82502 | NELAC | ALS Environmental
| GTMGL2NUT | 2021-04-07 10:07 | 2021-04-01 | Sample |  |  | TKN | Total Kjeldahl Nitrogen | 1.94 | mg/L | 0.2 | 0.15 |  | 1 |  |  | <0> | 2021-04-07 13:00
| GTMGL2NUT | 2021-04-07 10:07 | 2021-04-01 | Sample |  |  | TKNF | Total Kjeldahl Nitrogen, Filtered | 0.84 | mg/L | 0.2 | 0.15 |  | 1 |  |  | <0> | 2021-04-07 13:00
| GTMGL2NUT | 2021-04-07 10:07 | 2021-04-01 | Sample |  |  | TN | Total Nitrogen | 1.94 | mg/L | 0.2 |  |  | 1 |  |  | <0> | 2021-04-07 13:00
| GTMGL2NUT | 2021-04-07 10:07 | 2021-04-01 | Sample |  |  | TP | Total Phosphorus | 0.15 | mg/L | 0.05 | 0.013 |  | 1 |  |  | <0> | 2021-04-07 13:00
| GTMGL1NUT | 2021-04-07 10:35 | 2021-04-01 | Field |  |  | ATEMP | Air temperature | 27.3 | C | [6 empty] | <0>
| GTMGL1NUT | 2021-04-07 10:35 | 2021-04-01 | Field |  |  | DO | Dissolved oxygen | 8.09 | mg/L | [6 empty] | <0>
| GTMGL1NUT | 2021-04-07 10:35 | 2021-04-01 | Field |  |  | DO_p | Dissolved oxygen, percent saturation | 94 | % | [6 empty] | <0>
| GTMGL1NUT | 2021-04-07 10:35 | 2021-04-01 | Field |  |  | pH | pH | 8.11 | [7 empty] | <0>
| GTMGL1NUT | 2021-04-07 10:35 | 2021-04-01 | Field |  |  | SALT | Salinity | 0.69 | ppt | [6 empty] | <0>
| GTMGL1NUT | 2021-04-07 10:35 | 2021-04-01 | Field |  |  | SECCHI | Secchi Disk | 0.35 | m | [6 empty] | <0>
| GTMGL1NUT | 2021-04-07 10:35 | 2021-04-01 | Field |  |  | SpCond | Specific Conductance | 1381 | uS/cm | [6 empty] | <0>
| GTMGL1NUT | 2021-04-07 10:35 | 2021-04-01 | Field |  |  | WDEPTH | Water Depth | 0.34 | m | [6 empty] | <0>
| GTMGL1NUT | 2021-04-07 10:35 | 2021-04-01 | Field |  |  | WIND_D | Wind Direction | S | [7 empty] | <0>
| GTMGL1NUT | 2021-04-07 10:35 | 2021-04-01 | Field |  |  | WIND_S | Wind Speed | 1 | m/s | [6 empty] | <0>
| GTMGL1NUT | 2021-04-07 10:35 | 2021-04-01 | Field |  |  | WTEM | Water temperature | 21.5 | C | [6 empty] | <0>
| GTMGL1NUT | 2021-04-07 10:35 | 2021-04-01 | Sample |  |  | CHLa_C | Chlorophyll a, Corrected (Monochromatic) | 40 | mg/m3 | 10 |  |  | 10 |  |  | <0> | 2021-04-07 13:00
| GTMGL1NUT | 2021-04-07 10:35 | 2021-04-01 | Sample |  |  | CHLa_UnC | Chlorophyll a, Uncorrected (Trichromatic) | 43 | mg/m3 | 10 |  |  | 10 |  |  | <0> | 2021-04-07 13:00
| GTMGL1NUT | 2021-04-07 10:35 | 2021-04-01 | Sample |  |  | CHLb_Tri_N | Chlorophyll b (Trichromatic) | 10 | mg/m3 | 10 |  |  | 10 | U |  | <-4> [SBL] | 2021-04-07 13:00
| GTMGL1NUT | 2021-04-07 10:35 | 2021-04-01 | Sample |  |  | CHLc_Tri_N | Chlorophyll c (Trichromatic) | 10 | mg/m3 | 10 |  |  | 10 | U |  | <-4> [SBL] | 2021-04-07 13:00
| GTMGL1NUT | 2021-04-07 10:35 | 2021-04-01 | Sample |  |  | Cu | Copper | 0.002 | mg/L | 0.005 | 0.002 |  | 1 | U |  | <-4> [SBL] | 2021-04-07 13:00
| GTMGL1NUT | 2021-04-07 10:35 | 2021-04-01 | Sample |  |  | ENTERO | Enterococcus | 10 | MPN/100mL | 10 |  |  | 10 |  |  | <0> | 2021-04-07 13:00
| GTMGL1NUT | 2021-04-07 10:35 | 2021-04-01 | Sample |  |  | FECCOL | Coliform, Fecal | 45 | CFU/100mL | 9 |  |  | 9 | B |  | <1> (CSM) | 2021-04-07 13:00
| GTMGL1NUT | 2021-04-07 10:35 | 2021-04-01 | Sample |  |  | NH4F | Ammonium, Filtered | 0.061 | mg N/L | 0.02 | 0.01 |  | 1 |  |  | <0> |  |  | 2021-06-11 10:47 | 351.2 | E82502 | NELAC | ALS Environmental
| GTMGL1NUT | 2021-04-07 10:35 | 2021-04-01 | Sample |  |  | NO23F | Nitrate+Nitrite | 0.05 | mg/L | 0.05 | 0.002 |  | 1 | U |  | <-3> [SBL] (CUF) | 2021-04-07 13:00
| GTMGL1NUT | 2021-04-07 10:35 | 2021-04-01 | Sample |  |  | OD664b/OD665a | OD664b/OD665a | 1.66 | NONE |  |  |  | 10 |  |  | <0> | 2021-04-07 13:00 |  | 2021-06-07 18:10 | SM 9222 D | E82502 | NELAC | ALS Environmental
| GTMGL1NUT | 2021-04-07 10:35 | 2021-04-01 | Sample |  |  | PHEA | Phaeophytin a | 10 | mg/m3 | 10 |  |  | 10 | U |  | <-4> [SBL] | 2021-04-07 13:00
| GTMGL1NUT | 2021-04-07 10:35 | 2021-04-01 | Sample |  |  | PO4F | Orthophosphate, Filtered | 0.3 | mg/L | 0.05 | 0.015 |  | 1 | H |  | <1> (CHB) |  |  | 2021-06-11 12:24 | 351.2 | E82502 | NELAC | ALS Environmental
| GTMGL1NUT | 2021-04-07 10:35 | 2021-04-01 | Sample |  |  | TKN | Total Kjeldahl Nitrogen | 1.86 | mg/L | 0.2 | 0.15 |  | 1 |  |  | <0> | 2021-04-07 13:00 |  | 2021-06-16 18:40 | SM 10200 H | E82502 | NELAC | ALS Environmental
| GTMGL1NUT | 2021-04-07 10:35 | 2021-04-01 | Sample |  |  | TKNF | Total Kjeldahl Nitrogen, Filtered | 0.84 | mg/L | 0.2 | 0.15 |  | 1 |  |  | <0> | 2021-04-07 13:00 |  | 2021-06-16 18:40 | SM 10200 H | E82502 | NELAC | ALS Environmental
| GTMGL1NUT | 2021-04-07 10:35 | 2021-04-01 | Sample |  |  | TN | Total Nitrogen | 1.88 | mg/L | 0.2 |  |  | 1 |  |  | <0> | 2021-04-07 13:00 |  | 2021-06-07 17:00 | ASTM D6503-99 | E82502 | NELAC | ALS Environmental
| GTMGL1NUT | 2021-04-07 10:35 | 2021-04-01 | Sample |  |  | TP | Total Phosphorus | 0.371 | mg/L | 0.05 | 0.013 |  | 1 |  |  | <0> | 2021-04-07 13:00 |  |  | Calculation | E82502 | NELAC | ALS Environmental
| GTMLMNUT | 2021-04-07 12:15 | 2021-04-01 | Sample |  |  | NH4F | Ammonium, Filtered | 0.078 | mg N/L | 0.02 | 0.01 |  | 1 |  |  | <0> |  |  | 2021-04-14 01:17 | E350.1 R2.0 | E82505 | NELAC | ALS Environmental
| GTMLMNUT | 2021-04-07 12:15 | 2021-04-01 | Sample |  |  | PO4F | Orthophosphate, Filtered | 0.032 | mg/L | 0.05 | 0.015 |  | 1 |  |  | <0> |  |  | 2021-04-09 03:20 | E365.1 | E82506 | NELAC | ALS Environmental
| GTMMKNUT | 2021-04-07 12:15 | 2021-04-01 | Field |  |  | ATEMP | Air temperature | 24.5 | C | [6 empty] | <0>
| GTMMKNUT | 2021-04-07 12:15 | 2021-04-01 | Field |  |  | DO | Dissolved oxygen | 3.89 | mg/L | [6 empty] | <0>
| GTMMKNUT | 2021-04-07 12:15 | 2021-04-01 | Field |  |  | DO_p | Dissolved oxygen, percent saturation | 43.2 | % | [6 empty] | <0>
| GTMMKNUT | 2021-04-07 12:15 | 2021-04-01 | Field |  |  | pH | pH | 7.65 | [7 empty] | <0>
| GTMMKNUT | 2021-04-07 12:15 | 2021-04-01 | Field |  |  | SALT | Salinity | 0.52 | ppt | [6 empty] | <0>
| GTMMKNUT | 2021-04-07 12:15 | 2021-04-01 | Field |  |  | SECCHI | Secchi Disk | 0.95 | m | [6 empty] | <0>
| GTMMKNUT | 2021-04-07 12:15 | 2021-04-01 | Field |  |  | SpCond | Specific Conductance | 1055 | uS/cm | [6 empty] | <0>
| GTMMKNUT | 2021-04-07 12:15 | 2021-04-01 | Field |  |  | WDEPTH | Water Depth | 0.80793 | m |  |  |  |  | converted from 2.65 ft (staff gauge) |  | <0>
| GTMMKNUT | 2021-04-07 12:15 | 2021-04-01 | Field |  |  | WIND_D | Wind Direction | na | [7 empty] | <0>
| GTMMKNUT | 2021-04-07 12:15 | 2021-04-01 | Field |  |  | WIND_S | Wind Speed | 0 | m/s | [6 empty] | <0>
| GTMMKNUT | 2021-04-07 12:15 | 2021-04-01 | Field |  |  | WTEM | Water temperature | 20.5 | C | [6 empty] | <0>
| GTMMKNUT | 2021-04-07 12:15 | 2021-04-01 | Sample |  |  | CHLa_C | Chlorophyll a, Corrected (Monochromatic) | 6.1 | mg/m3 | 2.5 |  |  | 2.5 |  |  | <0> | 2021-04-07 13:00 |  | 2021-05-05 18:51 | SM 10200 H | E82502 | NELAC | ALS Environmental
| GTMMKNUT | 2021-04-07 12:15 | 2021-04-01 | Sample |  |  | CHLa_UnC | Chlorophyll a, Uncorrected (Trichromatic) | 12.8 | mg/m3 | 2.5 |  |  | 2.5 |  |  | <0> | 2021-04-07 13:00 |  | 2021-05-05 18:51 | SM 10200 H | E82502 | NELAC | ALS Environmental
| GTMMKNUT | 2021-04-07 12:15 | 2021-04-01 | Sample |  |  | CHLb_Tri_N | Chlorophyll b (Trichromatic) | 2.5 | mg/m3 | 2.5 |  |  | 2.5 | U |  | <-4> [SBL] | 2021-04-07 13:00 |  | 2021-05-05 18:51 | SM 10200 H | E82502 | NELAC | ALS Environmental
| GTMMKNUT | 2021-04-07 12:15 | 2021-04-01 | Sample |  |  | CHLc_Tri_N | Chlorophyll c (Trichromatic) | 2.5 | mg/m3 | 2.5 |  |  | 2.5 | U |  | <-4> [SBL] | 2021-04-07 13:00 |  | 2021-05-05 18:51 | SM 10200 H | E82502 | NELAC | ALS Environmental
| GTMMKNUT | 2021-04-07 12:15 | 2021-04-01 | Sample |  |  | Cu | Copper | 0.0037 | mg/L | 0.005 | 0.002 |  | 1 | J |  | <1> (CSM) | 2021-04-07 13:00 |  | 2021-04-16 11:24 | SW6020B | E82502 | NELAC | ALS Environmental
| GTMMKNUT | 2021-04-07 12:15 | 2021-04-01 | Sample |  |  | ENTERO | Enterococcus | 145 | MPN/100mL | 10 |  |  | 10 |  |  | <0> | 2021-04-07 13:00 |  | 2021-04-07 14:33 | ASTM D6503-99 | E82502 | NELAC | ALS Environmental
| GTMMKNUT | 2021-04-07 12:15 | 2021-04-01 | Sample |  |  | FECCOL | Coliform, Fecal | 9 | CFU/100mL | 9 |  |  | 9 | B |  | <1> (CSM) | 2021-04-07 13:00 |  | 2021-04-07 15:16 | SM 9222 D | E82502 | NELAC | ALS Environmental
| GTMMKNUT | 2021-04-07 12:15 | 2021-04-01 | Sample |  |  | NH4F | Ammonium, Filtered | 0.17 | mg N/L | 0.02 | 0.01 |  | 1 |  |  | <0> |  |  | 2021-04-14 01:28 | E350.1 R2.0 | E82503 | NELAC | ALS Environmental
| GTMMKNUT | 2021-04-07 12:15 | 2021-04-01 | Sample |  |  | NO23F | Nitrate+Nitrite | 0.05 | mg/L | 0.05 | 0.002 |  | 1 | U |  | <-3> [SBL] (CUF) | 2021-04-07 13:00 |  | 2021-04-12 19:47 | 353.2 | E82502 | NELAC | ALS Environmental
| GTMMKNUT | 2021-04-07 12:15 | 2021-04-01 | Sample |  |  | OD664b/OD665a | OD664b/OD665a | 1.26 | NONE |  |  |  | 2.5 |  |  | <0> | 2021-04-07 13:00 |  | 2021-05-05 18:51 | SM 10200 H | E82502 | NELAC | ALS Environmental
| GTMMKNUT | 2021-04-07 12:15 | 2021-04-01 | Sample |  |  | PHEA | Phaeophytin a | 10.6 | mg/m3 | 2.5 |  |  | 2.5 |  |  | <0> | 2021-04-07 13:00 |  | 2021-05-05 18:51 | SM 10200 H | E82502 | NELAC | ALS Environmental
| GTMMKNUT | 2021-04-07 12:15 | 2021-04-01 | Sample |  |  | PO4F | Orthophosphate, Filtered | 0.23 | mg/L | 0.05 | 0.015 |  | 1 | H |  | <1> (CHB) |  |  | 2021-04-09 03:19 | E365.1 | E82504 | NELAC | ALS Environmental
| GTMMKNUT | 2021-04-07 12:15 | 2021-04-01 | Sample |  |  | TKN | Total Kjeldahl Nitrogen | 1.3 | mg/L | 0.2 | 0.15 |  | 1 |  |  | <0> | 2021-04-07 13:00 |  | 2021-04-13 13:49 | 351.2 | E82502 | NELAC | ALS Environmental
| GTMMKNUT | 2021-04-07 12:15 | 2021-04-01 | Sample |  |  | TKNF | Total Kjeldahl Nitrogen, Filtered | 0.91 | mg/L | 0.2 | 0.15 |  | 1 |  |  | <0> | 2021-04-07 13:00 |  | 2021-04-20 17:54 | 351.2 | E82502 | NELAC | ALS Environmental
| GTMMKNUT | 2021-04-07 12:15 | 2021-04-01 | Sample |  |  | TN | Total Nitrogen | 1.31 | mg/L | 0.2 |  |  | 1 |  |  | <0> | 2021-04-07 13:00 |  |  | Calculation | E82502 | NELAC | ALS Environmental
| GTMMKNUT | 2021-04-07 12:15 | 2021-04-01 | Sample |  |  | TP | Total Phosphorus | 0.239 | mg/L | 0.05 | 0.013 |  | 1 |  |  | <0> | 2021-04-07 13:00 |  | 2021-04-09 21:14 | 365.1 | E82502 | NELAC | ALS Environmental
| GTMGL1NUT | 2021-05-10 | 2021-05-01 | Field |  |  | ATEMP | Air temperature |  | C | [6 empty] | <-2> [GDM] |  |  | 2021-08-10 12:54 | SM 10200 H | E82502 | NELAC | ALS Environmental
| GTMGL1NUT | 2021-05-10 | 2021-05-01 | Field |  |  | DO | Dissolved oxygen |  | mg/L | [6 empty] | <-2> [GDM]
| GTMGL1NUT | 2021-05-10 | 2021-05-01 | Field |  |  | DO_p | Dissolved oxygen, percent saturation |  | % | [6 empty] | <-2> [GDM]
| GTMGL1NUT | 2021-05-10 | 2021-05-01 | Field |  |  | pH | pH | [8 empty] | <-2> [GDM]
| GTMGL1NUT | 2021-05-10 | 2021-05-01 | Field |  |  | SALT | Salinity |  | ppt | [6 empty] | <-2> [GDM] |  |  | 2021-08-10 12:54 | SM 10200 H | E82502 | NELAC | ALS Environmental
| GTMGL1NUT | 2021-05-10 | 2021-05-01 | Field |  |  | SECCHI | Secchi Disk |  | m | [6 empty] | <-2> [GDM] |  |  | 2021-07-28 15:16 | SW6020B | E82502 | NELAC | ALS Environmental
| GTMGL1NUT | 2021-05-10 | 2021-05-01 | Field |  |  | SpCond | Specific Conductance |  | uS/cm | [6 empty] | <-2> [GDM] |  |  | 2021-08-23 09:18 | SW6020 B | E82459 | NELAC | ALS Environmental
| GTMGL1NUT | 2021-05-10 | 2021-05-01 | Field |  |  | WDEPTH | Water Depth |  | m | [6 empty] | <-2> [GDM] |  |  | 2021-08-10 12:54 | SM 10200 H | E82502 | NELAC | ALS Environmental
| GTMGL1NUT | 2021-05-10 | 2021-05-01 | Field |  |  | WIND_D | Wind Direction | [8 empty] | <-2> [GDM] |  |  | 2021-07-28 21:47 | 353.2 | E82502 | NELAC | ALS Environmental
| GTMGL1NUT | 2021-05-10 | 2021-05-01 | Field |  |  | WIND_S | Wind Speed |  | m/s | [6 empty] | <-2> [GDM] |  |  | 2021-08-10 12:54 | SM 10200 H | E82502 | NELAC | ALS Environmental
| GTMGL1NUT | 2021-05-10 | 2021-05-01 | Field |  |  | WTEM | Water temperature |  | C | [6 empty] | <-2> [GDM] |  |  | 2021-08-10 12:54 | SM 10200 H | E82502 | NELAC | ALS Environmental
| GTMGL1NUT | 2021-05-10 | 2021-05-01 | Sample |  |  | CHLa_C | Chlorophyll a, Corrected (Monochromatic) |  | mg/m3 | [6 empty] | <-2> [GDM] |  |  | 2021-06-14 12:02 | 365.1 | E82502 | NELAC | ALS Environmental
| GTMGL1NUT | 2021-05-10 | 2021-05-01 | Sample |  |  | CHLa_UnC | Chlorophyll a, Uncorrected (Trichromatic) |  | mg/m3 | [6 empty] | <-2> [GDM] |  |  | 2021-06-19 01:01 | SW6020B | E82502 | NELAC | ALS Environmental
| GTMGL1NUT | 2021-05-10 | 2021-05-01 | Sample |  |  | CHLb_Tri_N | Chlorophyll b (Trichromatic) |  | mg/m3 | [6 empty] | <-2> [GDM] |  |  | 2021-06-10 05:11 | E365.1 | E82561 | NELAC | ALS Environmental
| GTMGL1NUT | 2021-05-10 | 2021-05-01 | Sample |  |  | CHLc_Tri_N | Chlorophyll c (Trichromatic) |  | mg/m3 | [6 empty] | <-2> [GDM] |  |  | 2021-06-22 12:39 | E350.1 R2.0 | E82562 | NELAC | ALS Environmental
| GTMGL1NUT | 2021-05-10 | 2021-05-01 | Sample |  |  | Cu | Copper |  | mg/L | [6 empty] | <-2> [GDM]
| GTMGL1NUT | 2021-05-10 | 2021-05-01 | Sample |  |  | ENTERO | Enterococcus |  | MPN/100mL | [6 empty] | <-2> [GDM]
| GTMGL1NUT | 2021-05-10 | 2021-05-01 | Sample |  |  | FECCOL | Coliform, Fecal |  | CFU/100mL | [6 empty] | <-2> [GDM]
| GTMGL1NUT | 2021-05-10 | 2021-05-01 | Sample |  |  | NH4F | Ammonium, Filtered | [8 empty] | <-2> [GDM]
| GTMGL1NUT | 2021-05-10 | 2021-05-01 | Sample |  |  | NO23F | Nitrate+Nitrite |  | mg/L | [6 empty] | <-2> [GDM] (CUF)
| GTMGL1NUT | 2021-05-10 | 2021-05-01 | Sample |  |  | OD664b/OD665a | OD664b/OD665a |  | NONE | [6 empty] | <-2> [GDM]
| GTMGL1NUT | 2021-05-10 | 2021-05-01 | Sample |  |  | PHEA | Phaeophytin a |  | mg/m3 | [6 empty] | <-2> [GDM]
| GTMGL1NUT | 2021-05-10 | 2021-05-01 | Sample |  |  | PO4F | Orthophosphate, Filtered | [8 empty] | <-2> [GDM]
| GTMGL1NUT | 2021-05-10 | 2021-05-01 | Sample |  |  | TKN | Total Kjeldahl Nitrogen |  | mg/L | [6 empty] | <-2> [GDM]
| GTMGL1NUT | 2021-05-10 | 2021-05-01 | Sample |  |  | TKNF | Total Kjeldahl Nitrogen, Filtered |  | mg/L | [6 empty] | <-2> [GDM]
| GTMGL1NUT | 2021-05-10 | 2021-05-01 | Sample |  |  | TN | Total Nitrogen |  | mg/L | [6 empty] | <-2> [GDM]
| GTMGL1NUT | 2021-05-10 | 2021-05-01 | Sample |  |  | TP | Total Phosphorus |  | mg/L | [6 empty] | <-2> [GDM]
| GTMGR3NUT | 2021-05-10 09:27 | 2021-05-01 | Field |  |  | ATEMP | Air temperature | 26.2 | C | [6 empty] | <0> |  |  | 2021-04-12 19:57 | 353.2 | E82502 | NELAC | ALS Environmental
| GTMGR3NUT | 2021-05-10 09:27 | 2021-05-01 | Field |  |  | DO | Dissolved oxygen | 6.2 | mg/L | [6 empty] | <0> |  |  | 04/09/82021 21:18 | 365.1 | E82502 | NELAC | ALS Environmental
| GTMGR3NUT | 2021-05-10 09:27 | 2021-05-01 | Field |  |  | DO_p | Dissolved oxygen, percent saturation | 88.9 | % | [6 empty] | <0>
| GTMGR3NUT | 2021-05-10 09:27 | 2021-05-01 | Field |  |  | pH | pH | 7.83 | [7 empty] | <0> |  |  | 2021-04-20 17:59 | 351.2 | E82502 | NELAC | ALS Environmental
| GTMGR3NUT | 2021-05-10 09:27 | 2021-05-01 | Field |  |  | SALT | Salinity | 32.27 | ppt | [6 empty] | <0> |  |  | 2021-05-05 18:51 | SM 10200 H | E82502 | NELAC | ALS Environmental
| GTMGR3NUT | 2021-05-10 09:27 | 2021-05-01 | Field |  |  | SECCHI | Secchi Disk | 1 | m | [6 empty] | <0> |  |  | 2021-05-05 18:51 | SM 10200 H | E82502 | NELAC | ALS Environmental
| GTMGR3NUT | 2021-05-10 09:27 | 2021-05-01 | Field |  |  | SpCond | Specific Conductance | 49360 | uS/cm | [6 empty] | <0> |  |  | 2021-04-13 14:16 | 351.2 | E82502 | NELAC | ALS Environmental
| GTMGR3NUT | 2021-05-10 09:27 | 2021-05-01 | Field |  |  | WDEPTH | Water Depth | 2.8049 | m |  |  |  |  | converted from 9.2ft. |  | <0> |  |  | 2021-05-05 18:51 | SM 10200 H | E82502 | NELAC | ALS Environmental
| GTMGR3NUT | 2021-05-10 09:27 | 2021-05-01 | Field |  |  | WIND_D | Wind Direction | ESE | [7 empty] | <0> |  |  | 2021-04-07 14:33 | ASTM D6503-99 | E82502 | NELAC | ALS Environmental
| GTMGR3NUT | 2021-05-10 09:27 | 2021-05-01 | Field |  |  | WIND_S | Wind Speed | 2.8 | m/s | [6 empty] | <0> |  |  | 2021-04-16 11:35 | SW6020B | E82502 | NELAC | ALS Environmental
| GTMGR3NUT | 2021-05-10 09:27 | 2021-05-01 | Field |  |  | WTEM | Water temperature | 24.2 | C | [6 empty] | <0> |  |  |  | Calculation | E82502 | NELAC | ALS Environmental
| GTMGR3NUT | 2021-05-10 09:27 | 2021-05-01 | Sample |  |  | CHLa_C | Chlorophyll a, Corrected (Monochromatic) | 6.2 | mg/m3 | 2.5 |  |  | 2.5 |  |  | <0> |  |  | 2021-03-30 20:21 | SM 10200 H | E82502 | NELAC | ALS Environmental
| GTMGR3NUT | 2021-05-10 09:27 | 2021-05-01 | Sample |  |  | CHLa_UnC | Chlorophyll a, Uncorrected (Trichromatic) | 6.6 | mg/m3 | 2.5 |  |  | 2.5 |  |  | <0> |  |  | NA | Calculation | E82502 | NELAC | ALS Environmental
| GTMGR3NUT | 2021-05-10 09:27 | 2021-05-01 | Sample |  |  | CHLb_Tri_N | Chlorophyll b (Trichromatic) | 2.5 | mg/m3 | 2.5 |  |  | 2.5 | U |  | <-4> [SBL] |  |  | 2021-03-11 17:59 | SM 9222 D | E82502 | NELAC | ALS Environmental
| GTMGR3NUT | 2021-05-10 09:27 | 2021-05-01 | Sample |  |  | CHLc_Tri_N | Chlorophyll c (Trichromatic) | 2.5 | mg/m3 | 2.5 |  |  | 2.5 | U |  | <-4> [SBL] |  |  | 2021-03-11 16:45 | ASTM D6503-99 | E82502 | NELAC | ALS Environmental
| GTMGR3NUT | 2021-05-10 09:27 | 2021-05-01 | Sample |  |  | Cu | Copper | 0.002 | mg/L | 0.005 | 0.002 |  | 1 | U |  | <-4> [SBL] |  |  | 2021-03-17 11:11 | E350.1 R2.0 | E82502 | NELAC | ALS Environmental
| GTMGR3NUT | 2021-05-10 09:27 | 2021-05-01 | Sample |  |  | ENTERO | Enterococcus | 0.002 | MPN/100mL | 10 |  |  | 10 |  |  | <0>
| GTMGR3NUT | 2021-05-10 09:27 | 2021-05-01 | Sample |  |  | FECCOL | Coliform, Fecal | 0.002 | CFU/100mL | 10 |  |  | 10 | U |  | <-4> [SBL] |  |  | 2021-03-12 06:07 | E365.1 | E82502 | NELAC | ALS Environmental
| GTMGR3NUT | 2021-05-10 09:27 | 2021-05-01 | Sample |  |  | NH4F | Ammonium, Filtered | 0.044 | mg N/L | 0.02 | 0.01 |  | 1 |  |  | <0>
| GTMGR3NUT | 2021-05-10 09:27 | 2021-05-01 | Sample |  |  | NO23F | Nitrate+Nitrite | 0.05 | mg/L | 0.05 | 0.002 |  | 1 | U |  | <-3> [SBL] (CUF) |  |  | 2021-03-16 12:33 | 351.2 | E82502 | NELAC | ALS Environmental
| GTMGR3NUT | 2021-05-10 09:27 | 2021-05-01 | Sample |  |  | OD664b/OD665a | OD664b/OD665a | 1.68 | NONE |  |  |  | 2.5 |  |  | <0>
| GTMGR3NUT | 2021-05-10 09:27 | 2021-05-01 | Sample |  |  | PHEA | Phaeophytin a | 2.5 | mg/m3 | 2.5 |  |  | 2.5 | U |  | <-4> [SBL] |  |  | 2021-05-05 18:51 | SM 10200 H | E82502 | NELAC | ALS Environmental
| GTMGR3NUT | 2021-05-10 09:27 | 2021-05-01 | Sample |  |  | PO4F | Orthophosphate, Filtered | 0.059 | mg/L | 0.05 | 0.015 |  | 1 |  |  | <0>
| GTMGR3NUT | 2021-05-10 09:27 | 2021-05-01 | Sample |  |  | TKN | Total Kjeldahl Nitrogen | 0.31 | mg/L | 0.2 | 0.15 |  | 1 |  |  | <0>
| GTMGR3NUT | 2021-05-10 09:27 | 2021-05-01 | Sample |  |  | TKNF | Total Kjeldahl Nitrogen, Filtered | 0.19 | mg/L | 0.2 | 0.15 |  | 1 | I |  | <0> |  |  | 2021-03-19 10:56 | 351.2 | E82502 | NELAC | ALS Environmental
| GTMGR3NUT | 2021-05-10 09:27 | 2021-05-01 | Sample |  |  | TN | Total Nitrogen | 0.31 | mg/L | 0.2 |  |  | 1 |  |  | <0>
| GTMGR3NUT | 2021-05-10 09:27 | 2021-05-01 | Sample |  |  | TP | Total Phosphorus | 0.05 | mg/L | 0.013 | 0.013 |  | 1 | U |  | <-4> [SBL] |  |  | 2021-05-05 18:51 | SM 10200 H | E82502 | NELAC | ALS Environmental
| GTMGRNUT | 2021-05-10 09:41 | 2021-05-01 | Field |  |  | ATEMP | Air temperature | 27.2 | C | [6 empty] | <0>
| GTMGRNUT | 2021-05-10 09:41 | 2021-05-01 | Field |  |  | DO | Dissolved oxygen | 6.08 | mg/L | [6 empty] | <0>
| GTMGRNUT | 2021-05-10 09:41 | 2021-05-01 | Field |  |  | DO_p | Dissolved oxygen, percent saturation | 87.3 | % | [6 empty] | <0>
| GTMGRNUT | 2021-05-10 09:41 | 2021-05-01 | Field |  |  | pH | pH | 7.79 | [7 empty] | <0>
| GTMGRNUT | 2021-05-10 09:41 | 2021-05-01 | Field |  |  | SALT | Salinity | 31.07 | ppt | [6 empty] | <0>
| GTMGRNUT | 2021-05-10 09:41 | 2021-05-01 | Field |  |  | SECCHI | Secchi Disk | 0.8 | m | [6 empty] | <0>
| GTMGRNUT | 2021-05-10 09:41 | 2021-05-01 | Field |  |  | SpCond | Specific Conductance | 47714 | uS/cm | [6 empty] | <0>
| GTMGRNUT | 2021-05-10 09:41 | 2021-05-01 | Field |  |  | WDEPTH | Water Depth | 2.8659 | m |  |  |  |  | converted from 9.4ft. |  | <0>
| GTMGRNUT | 2021-05-10 09:41 | 2021-05-01 | Field |  |  | WIND_D | Wind Direction | SE | [7 empty] | <0>
| GTMGRNUT | 2021-05-10 09:41 | 2021-05-01 | Field |  |  | WIND_S | Wind Speed | 0.8 | m/s | [6 empty] | <0>
| GTMGRNUT | 2021-05-10 09:41 | 2021-05-01 | Field |  |  | WTEM | Water temperature | 24.5 | C | [6 empty] | <0>
| GTMGRNUT | 2021-05-10 09:41 | 2021-05-01 | Sample |  |  | CHLa_C | Chlorophyll a, Corrected (Monochromatic) | 5.8 | mg/m3 | 2.9 |  |  | 2.86 |  |  | <0> |  |  | 2021-05-21 21:01 | SM 10200 H | E82502 | NELAC | ALS Environmental
| GTMGRNUT | 2021-05-10 09:41 | 2021-05-01 | Sample |  |  | CHLa_UnC | Chlorophyll a, Uncorrected (Trichromatic) | 6.8 | mg/m3 | 2.9 |  |  | 2.86 |  |  | <0> |  |  | 2021-05-21 21:01 | SM 10200 H | E82502 | NELAC | ALS Environmental
| GTMGRNUT | 2021-05-10 09:41 | 2021-05-01 | Sample |  |  | CHLb_Tri_N | Chlorophyll b (Trichromatic) | 2.9 | mg/m3 | 2.9 |  |  | 2.86 | U |  | <-4> [SBL] |  |  | 2021-05-21 21:01 | SM 10200 H | E82502 | NELAC | ALS Environmental
| GTMGRNUT | 2021-05-10 09:41 | 2021-05-01 | Sample |  |  | CHLc_Tri_N | Chlorophyll c (Trichromatic) | 2.9 | mg/m3 | 2.9 |  |  | 2.86 | U |  | <-4> [SBL] |  |  | 2021-05-21 21:01 | SM 10200 H | E82502 | NELAC | ALS Environmental
| GTMGRNUT | 2021-05-10 09:41 | 2021-05-01 | Sample |  |  | Cu | Copper | 0.002 | mg/L | 0.005 | 0.002 |  | 1 | U |  | <-4> [SBL] |  |  | 2021-05-18 08:59 | SW6020B | E82502 | NELAC | ALS Environmental
| GTMGRNUT | 2021-05-10 09:41 | 2021-05-01 | Sample |  |  | ENTERO | Enterococcus | 0.002 | MPN/100mL | 10 |  |  | 10 | U |  | <-4> [SBL] |  |  | 2021-05-10 16:37 | ASTM D6503-99 | E82502 | NELAC | ALS Environmental
| GTMGRNUT | 2021-05-10 09:41 | 2021-05-01 | Sample |  |  | FECCOL | Coliform, Fecal | 0.002 | CFU/100mL | 10 |  |  | 10 | U |  | <-4> [SBL] |  |  | 2021-05-10 17:05 | SM 9222 D | E82502 | NELAC | ALS Environmental
| GTMGRNUT | 2021-05-10 09:41 | 2021-05-01 | Sample |  |  | NH4F | Ammonium, Filtered | 0.043 | mg N/L | 0.02 | 0.01 |  | 1 |  |  | <0> |  |  | 2021-05-19 12:58 | E350.1 R2.0 | E82532 | NELAC | ALS Environmental
| GTMGRNUT | 2021-05-10 09:41 | 2021-05-01 | Sample |  |  | NO23F | Nitrate+Nitrite | 0.05 | mg/L | 0.05 | 0.002 |  | 1 | U |  | <-3> [SBL] (CUF) |  |  | 2021-05-17 20:09 | 352.2 | E82502 | NELAC | ALS Environmental
| GTMGRNUT | 2021-05-10 09:41 | 2021-05-01 | Sample |  |  | OD664b/OD665a | OD664b/OD665a | 1.58 | NONE |  |  |  | 2.86 |  |  | <0> |  |  | 2021-05-21 21:01 | SM 10200 H | E82502 | NELAC | ALS Environmental
| GTMGRNUT | 2021-05-10 09:41 | 2021-05-01 | Sample |  |  | PHEA | Phaeophytin a | 2.9 | mg/m3 | 2.9 |  |  | 2.86 | U |  | <-4> [SBL] |  |  | 2021-05-21 21:01 | SM 10200 H | E82502 | NELAC | ALS Environmental
| GTMGRNUT | 2021-05-10 09:41 | 2021-05-01 | Sample |  |  | PO4F | Orthophosphate, Filtered | 0.062 | mg/L | 0.05 | 0.015 |  | 1 |  |  | <0> |  |  | 2021-05-11 | E365.1 | E82531 | NELAC | ALS Environmental
| GTMGRNUT | 2021-05-10 09:41 | 2021-05-01 | Sample |  |  | TKN | Total Kjeldahl Nitrogen | 0.38 | mg/L | 0.2 | 0.15 |  | 1 |  |  | <0> |  |  | 2021-05-14 10:55 | 351.2 | E82502 | NELAC | ALS Environmental
| GTMGRNUT | 2021-05-10 09:41 | 2021-05-01 | Sample |  |  | TKNF | Total Kjeldahl Nitrogen, Filtered | 0.35 | mg/L | 0.2 | 0.15 |  | 1 |  |  | <0> |  |  | 2021-05-14 12:15 | 351.2 | E82502 | NELAC | ALS Environmental
| GTMGRNUT | 2021-05-10 09:41 | 2021-05-01 | Sample |  |  | TN | Total Nitrogen | 0.37 | mg/L | 0.2 |  |  | 1 |  |  | <0> |  |  |  | Calculation | E82502 | NELAC | ALS Environmental
| GTMGRNUT | 2021-05-10 09:41 | 2021-05-01 | Sample |  |  | TP | Total Phosphorus | 0.05 | mg/L | 0.05 | 0.013 |  | 1 |  |  | <0> |  |  | 2021-05-17 10:37 | 365.1 | E82502 | NELAC | ALS Environmental
| GTMGR1NUT | 2021-05-10 09:55 | 2021-05-01 | Field |  |  | ATEMP | Air temperature | 27.9 | C | [6 empty] | <0>
| GTMGR1NUT | 2021-05-10 09:55 | 2021-05-01 | Field |  |  | DO | Dissolved oxygen | 5.19 | mg/L | [6 empty] | <0>
| GTMGR1NUT | 2021-05-10 09:55 | 2021-05-01 | Field |  |  | DO_p | Dissolved oxygen, percent saturation | 73.6 | % | [6 empty] | <0>
| GTMGR1NUT | 2021-05-10 09:55 | 2021-05-01 | Field |  |  | pH | pH | 7.7 | [7 empty] | <0>
| GTMGR1NUT | 2021-05-10 09:55 | 2021-05-01 | Field |  |  | SALT | Salinity | 27.42 | ppt | [6 empty] | <0>
| GTMGR1NUT | 2021-05-10 09:55 | 2021-05-01 | Field |  |  | SECCHI | Secchi Disk | 0.4 | m | [6 empty] | <0>
| GTMGR1NUT | 2021-05-10 09:55 | 2021-05-01 | Field |  |  | SpCond | Specific Conductance | 42616 | uS/cm | [6 empty] | <0>
| GTMGR1NUT | 2021-05-10 09:55 | 2021-05-01 | Field |  |  | WDEPTH | Water Depth | 1.5549 | m |  |  |  |  | converted from 5.1ft. |  | <0>
| GTMGR1NUT | 2021-05-10 09:55 | 2021-05-01 | Field |  |  | WIND_D | Wind Direction | ESE | [7 empty] | <0>
| GTMGR1NUT | 2021-05-10 09:55 | 2021-05-01 | Field |  |  | WIND_S | Wind Speed | 3 | m/s | [6 empty] | <0>
| GTMGR1NUT | 2021-05-10 09:55 | 2021-05-01 | Field |  |  | WTEM | Water temperature | 25.1 | C | [6 empty] | <0>
| GTMGR1NUT | 2021-05-10 09:55 | 2021-05-01 | Sample |  |  | CHLa_C | Chlorophyll a, Corrected (Monochromatic) | 16.2 | mg/m3 | 2.9 |  |  | 2.86 |  |  | <0> |  |  | 2021-05-05 18:51 | SM 10200 H | E82502 | NELAC | ALS Environmental
| GTMGR1NUT | 2021-05-10 09:55 | 2021-05-01 | Sample |  |  | CHLa_UnC | Chlorophyll a, Uncorrected (Trichromatic) | 18.4 | mg/m3 | 2.9 |  |  | 2.86 |  |  | <0> |  |  | 2021-04-12 19:58 | 353.2 | E82502 | NELAC | ALS Environmental
| GTMGR1NUT | 2021-05-10 09:55 | 2021-05-01 | Sample |  |  | CHLb_Tri_N | Chlorophyll b (Trichromatic) | 2.9 | mg/m3 | 2.9 |  |  | 2.86 | U |  | <-4> [SBL] |  |  | 2021-05-05 18:51 | SM 10200 H | E82502 | NELAC | ALS Environmental
| GTMGR1NUT | 2021-05-10 09:55 | 2021-05-01 | Sample |  |  | CHLc_Tri_N | Chlorophyll c (Trichromatic) | 2.9 | mg/m3 | 2.9 |  |  | 2.86 | U |  | <-4> [SBL] |  |  | 2021-05-05 18:51 | SM 10200 H | E82502 | NELAC | ALS Environmental
| GTMGR1NUT | 2021-05-10 09:55 | 2021-05-01 | Sample |  |  | Cu | Copper | 0.002 | mg/L | 0.005 | 0.002 |  | 1 | U |  | <-4> [SBL] |  |  | 2021-05-05 18:51 | SM 10200 H | E82502 | NELAC | ALS Environmental
| GTMGR1NUT | 2021-05-10 09:55 | 2021-05-01 | Sample |  |  | ENTERO | Enterococcus | 0.002 | MPN/100mL | 10 |  |  | 10 | U |  | <-4> [SBL] |  |  | 2021-04-20 18:00 | 351.2 | E82502 | NELAC | ALS Environmental
| GTMGR1NUT | 2021-05-10 09:55 | 2021-05-01 | Sample |  |  | FECCOL | Coliform, Fecal | 0.002 | CFU/100mL | 9 |  |  | 9 | B |  | <1> (CSM) |  |  | 2021-01-07 16:00 | SM 9222 D | E82502 | NELAC | ALS Environmental
| GTMGR1NUT | 2021-05-10 09:55 | 2021-05-01 | Sample |  |  | NH4F | Ammonium, Filtered | 0.07 | mg N/L | 0.02 | 0.01 |  | 1 |  |  | <0> |  |  | 2021-05-21 21:01 | SM 10200 H | E82502 | NELAC | ALS Environmental
| GTMGR1NUT | 2021-05-10 09:55 | 2021-05-01 | Sample |  |  | NO23F | Nitrate+Nitrite | 0.05 | mg/L | 0.05 | 0.002 |  | 1 | U |  | <-3> [SBL] (CUF) |  |  | 2021-04-16 11:37 | SW6020B | E82502 | NELAC | ALS Environmental
| GTMGR1NUT | 2021-05-10 09:55 | 2021-05-01 | Sample |  |  | OD664b/OD665a | OD664b/OD665a | 1.6 | NONE |  |  |  | 2.86 |  |  | <0> |  |  | 2021-04-07 14:33 | ASTM D6503-99 | E82502 | NELAC | ALS Environmental
| GTMGR1NUT | 2021-05-10 09:55 | 2021-05-01 | Sample |  |  | PHEA | Phaeophytin a | 2.9 | mg/m3 | 2.9 |  |  | 2.86 | U |  | <-4> [SBL] |  |  | 2021-04-09 21:23 | 365.1 | E82502 | NELAC | ALS Environmental
| GTMGR1NUT | 2021-05-10 09:55 | 2021-05-01 | Sample |  |  | PO4F | Orthophosphate, Filtered | 0.096 | mg/L | 0.05 | 0.015 |  | 1 |  |  | <0> |  |  | 2021-04-09 03:25 | E365.1 | E82516 | NELAC | ALS Environmental
| GTMGR1NUT | 2021-05-10 09:55 | 2021-05-01 | Sample |  |  | TKN | Total Kjeldahl Nitrogen | 0.69 | mg/L | 0.2 | 0.15 |  | 1 |  |  | <0> |  |  |  | Calculation | E82502 | NELAC | ALS Environmental
| GTMGR1NUT | 2021-05-10 09:55 | 2021-05-01 | Sample |  |  | TKNF | Total Kjeldahl Nitrogen, Filtered | 0.61 | mg/L | 0.2 | 0.15 |  | 1 |  |  | <0> |  |  | 2021-04-13 14:16 | 351.2 | E82502 | NELAC | ALS Environmental
| GTMGR1NUT | 2021-05-10 09:55 | 2021-05-01 | Sample |  |  | TN | Total Nitrogen | 0.7 | mg/L | 0.2 |  |  | 1 |  |  | <0> |  |  | 2021-05-05 18:51 | SM 10200 H | E82502 | NELAC | ALS Environmental
| GTMGR1NUT | 2021-05-10 09:55 | 2021-05-01 | Sample |  |  | TP | Total Phosphorus | 0.076 | mg/L | 0.05 | 0.013 |  | 1 |  |  | <0> |  |  | 2021-04-14 01:12 | E350.1 R2.0 | E82515 | NELAC | ALS Environmental
| GTMRNNUT | 2021-05-10 10:06 | 2021-05-01 | Field |  |  | ATEMP | Air temperature | 28.4 | C | [6 empty] | <0>
| GTMRNNUT | 2021-05-10 10:06 | 2021-05-01 | Field |  |  | DO | Dissolved oxygen | 5.35 | mg/L | [6 empty] | <0>
| GTMRNNUT | 2021-05-10 10:06 | 2021-05-01 | Field |  |  | DO_p | Dissolved oxygen, percent saturation | 73.3 | % | [6 empty] | <0>
| GTMRNNUT | 2021-05-10 10:06 | 2021-05-01 | Field |  |  | pH | pH | 7.8 | [7 empty] | <0>
| GTMRNNUT | 2021-05-10 10:06 | 2021-05-01 | Field |  |  | SALT | Salinity | 22.68 | ppt | [6 empty] | <0>
| GTMRNNUT | 2021-05-10 10:06 | 2021-05-01 | Field |  |  | SECCHI | Secchi Disk | 0.3 | m | [6 empty] | <0>
| GTMRNNUT | 2021-05-10 10:06 | 2021-05-01 | Field |  |  | SpCond | Specific Conductance | 35951 | uS/cm | [6 empty] | <0>
| GTMRNNUT | 2021-05-10 10:06 | 2021-05-01 | Field |  |  | WDEPTH | Water Depth | 0.97561 | m |  |  |  |  | converted from 3.2ft. |  | <0>
| GTMRNNUT | 2021-05-10 10:06 | 2021-05-01 | Field |  |  | WIND_D | Wind Direction | SE | [7 empty] | <0>
| GTMRNNUT | 2021-05-10 10:06 | 2021-05-01 | Field |  |  | WIND_S | Wind Speed | 3.3 | m/s | [6 empty] | <0>
| GTMRNNUT | 2021-05-10 10:06 | 2021-05-01 | Field |  |  | WTEM | Water temperature | 24.7 | C | [6 empty] | <0>
| GTMRNNUT | 2021-05-10 10:06 | 2021-05-01 | Sample |  |  | CHLa_C | Chlorophyll a, Corrected (Monochromatic) | 27 | mg/m3 | 10 |  |  | 10 |  |  | <0> |  |  | 2021-05-21 21:01 | SM 10200 H | E82502 | NELAC | ALS Environmental
| GTMRNNUT | 2021-05-10 10:06 | 2021-05-01 | Sample |  |  | CHLa_UnC | Chlorophyll a, Uncorrected (Trichromatic) | 28 | mg/m3 | 10 |  |  | 10 |  |  | <0> |  |  | 2021-05-21 21:01 | SM 10200 H | E82502 | NELAC | ALS Environmental
| GTMRNNUT | 2021-05-10 10:06 | 2021-05-01 | Sample |  |  | CHLb_Tri_N | Chlorophyll b (Trichromatic) | 10 | mg/m3 | 10 |  |  | 10 | U |  | <-4> [SBL] |  |  | 2021-05-21 21:01 | SM 10200 H | E82502 | NELAC | ALS Environmental
| GTMRNNUT | 2021-05-10 10:06 | 2021-05-01 | Sample |  |  | CHLc_Tri_N | Chlorophyll c (Trichromatic) | 10 | mg/m3 | 10 |  |  | 10 | U |  | <-4> [SBL] |  |  | 2021-05-21 21:01 | SM 10200 H | E82502 | NELAC | ALS Environmental
| GTMRNNUT | 2021-05-10 10:06 | 2021-05-01 | Sample |  |  | Cu | Copper | 0.005 | mg/L | 0.005 | 0.005 |  | 1 | U |  | <-4> [SBL] |  |  | 2021-05-18 08:28 | SW6020B | E82502 | NELAC | ALS Environmental
| GTMRNNUT | 2021-05-10 10:06 | 2021-05-01 | Sample |  |  | ENTERO | Enterococcus | 10 | MPN/100mL | 10 |  |  | 10 | U |  | <-4> [SBL] |  |  | 2021-05-10 16:37 | ASTM D6503-99 | E82502 | NELAC | ALS Environmental
| GTMRNNUT | 2021-05-10 10:06 | 2021-05-01 | Sample |  |  | FECCOL | Coliform, Fecal | 27 | CFU/100mL | 9 |  |  | 9 | B |  | <1> (CSM) |  |  | 2021-05-10 17:31 | SM 9222 D | E82502 | NELAC | ALS Environmental
| GTMRNNUT | 2021-05-10 10:06 | 2021-05-01 | Sample |  |  | NH4F | Ammonium, Filtered | 0.06 | mg N/L | 0.02 | 0.01 |  | 1 |  |  | <0> |  |  | 2021-05-19 12:50 | E350.1 R2.0 | E82530 | NELAC | ALS Environmental
| GTMRNNUT | 2021-05-10 10:06 | 2021-05-01 | Sample |  |  | NO23F | Nitrate+Nitrite | 0.05 | mg/L | 0.05 | 0.002 |  | 1 | U |  | <-3> [SBL] (CUF) |  |  | 2021-05-17 20:08 | 353.2 | E82502 | NELAC | ALS Environmental
| GTMRNNUT | 2021-05-10 10:06 | 2021-05-01 | Sample |  |  | OD664b/OD665a | OD664b/OD665a | 1.68 | NONE |  |  |  | 10 |  |  | <0> |  |  | 2021-05-21 21:01 | SM 10200 H | E82502 | NELAC | ALS Environmental
| GTMRNNUT | 2021-05-10 10:06 | 2021-05-01 | Sample |  |  | PHEA | Phaeophytin a | 10 | mg/m3 | 10 |  |  | 10 | U |  | <-4> [SBL] |  |  | 2021-05-21 21:01 | SM 10200 H | E82502 | NELAC | ALS Environmental
| GTMRNNUT | 2021-05-10 10:06 | 2021-05-01 | Sample |  |  | PO4F | Orthophosphate, Filtered | 0.08 | mg/L | 0.05 | 0.015 |  | 1 |  |  | <0> |  |  | 2021-05-11 05:19 | E365.1 | E82529 | NELAC | ALS Environmental
| GTMRNNUT | 2021-05-10 10:06 | 2021-05-01 | Sample |  |  | TKN | Total Kjeldahl Nitrogen | 1.5 | mg/L | 0.2 | 0.15 |  | 1 |  |  | <0> |  |  | 2021-05-14 10:55 | 351.2 | E82502 | NELAC | ALS Environmental
| GTMRNNUT | 2021-05-10 10:06 | 2021-05-01 | Sample |  |  | TKNF | Total Kjeldahl Nitrogen, Filtered | 0.81 | mg/L | 0.2 | 0.15 |  | 1 |  |  | <0> |  |  | 2021-05-14 12:14 | 351.2 | E82502 | NELAC | ALS Environmental
| GTMRNNUT | 2021-05-10 10:06 | 2021-05-01 | Sample |  |  | TN | Total Nitrogen | 1.51 | mg/L | 0.2 |  |  | 1 |  |  | <0> |  |  |  | Calculation | E82502 | NELAC | ALS Environmental
| GTMRNNUT | 2021-05-10 10:06 | 2021-05-01 | Sample |  |  | TP | Total Phosphorus | 0.088 | mg/L | 0.05 | 0.013 |  | 1 |  |  | <0> |  |  | 2021-05-17 10:36 | 365.1 | E82502 | NELAC | ALS Environmental
| GTMLSNUT | 2021-05-10 10:57 | 2021-05-01 | Field |  |  | ATEMP | Air temperature | 28.2 | C | [6 empty] | <0>
| GTMLSNUT | 2021-05-10 10:57 | 2021-05-01 | Field |  |  | DO | Dissolved oxygen | 6.88 | mg/L |  |  |  |  | taken at 12:59 |  | <0>
| GTMLSNUT | 2021-05-10 10:57 | 2021-05-01 | Field |  |  | DO_p | Dissolved oxygen, percent saturation | 97.5 | % |  |  |  |  | taken at 12:59 |  | <0>
| GTMLSNUT | 2021-05-10 10:57 | 2021-05-01 | Field |  |  | pH | pH | 7.91 | [5 empty] | taken at 12:59 |  | <0>
| GTMLSNUT | 2021-05-10 10:57 | 2021-05-01 | Field |  |  | SALT | Salinity | 22.28 | ppt |  |  |  |  | taken at 12:59 |  | <0>
| GTMLSNUT | 2021-05-10 10:57 | 2021-05-01 | Field |  |  | SECCHI | Secchi Disk | 0.2 | m | [6 empty] | <0>
| GTMLSNUT | 2021-05-10 10:57 | 2021-05-01 | Field |  |  | SpCond | Specific Conductance | 35441 | uS/cm |  |  |  |  | taken at 12:59 |  | <0>
| GTMLSNUT | 2021-05-10 10:57 | 2021-05-01 | Field |  |  | WDEPTH | Water Depth | 0.61 | m | [6 empty] | <0>
| GTMLSNUT | 2021-05-10 10:57 | 2021-05-01 | Field |  |  | WIND_D | Wind Direction | E | [7 empty] | <0>
| GTMLSNUT | 2021-05-10 10:57 | 2021-05-01 | Field |  |  | WIND_S | Wind Speed | 1.8 | m/s | [6 empty] | <0>
| GTMLSNUT | 2021-05-10 10:57 | 2021-05-01 | Field |  |  | WTEM | Water temperature | 27 | C |  |  |  |  | taken at 12:59 |  | <0>
| GTMLSNUT | 2021-05-10 10:57 | 2021-05-01 | Sample |  |  | CHLa_C | Chlorophyll a, Corrected (Monochromatic) | 41 | mg/m3 | 10 |  |  | 10 |  |  | <0> |  |  | 2021-05-21 21:01 | SM 10200 H | E82502 | NELAC | ALS Environmental
| GTMLSNUT | 2021-05-10 10:57 | 2021-05-01 | Sample |  |  | CHLa_UnC | Chlorophyll a, Uncorrected (Trichromatic) | 49 | mg/m3 | 10 |  |  | 10 |  |  | <0> |  |  | 2021-05-21 21:01 | SM 10200 H | E82502 | NELAC | ALS Environmental
| GTMLSNUT | 2021-05-10 10:57 | 2021-05-01 | Sample |  |  | CHLb_Tri_N | Chlorophyll b (Trichromatic) | 10 | mg/m3 | 10 |  |  | 10 | U |  | <-4> [SBL] |  |  | 2021-05-21 21:01 | SM 10200 H | E82502 | NELAC | ALS Environmental
| GTMLSNUT | 2021-05-10 10:57 | 2021-05-01 | Sample |  |  | CHLc_Tri_N | Chlorophyll c (Trichromatic) | 10 | mg/m3 | 10 |  |  | 10 | U |  | <-4> [SBL] |  |  | 2021-05-21 21:01 | SM 10200 H | E82502 | NELAC | ALS Environmental
| GTMLSNUT | 2021-05-10 10:57 | 2021-05-01 | Sample |  |  | Cu | Copper | 0.002 | mg/L | 0.005 | 0.002 |  | 1 | U |  | <-4> [SBL] |  |  | 2021-05-18 08:26 | SW6020B | E82502 | NELAC | ALS Environmental
| GTMLSNUT | 2021-05-10 10:57 | 2021-05-01 | Sample |  |  | ENTERO | Enterococcus | 10 | MPN/100mL | 10 |  |  | 10 |  |  | <0> |  |  | 2021-05-10 16:37 | ASTM D6503-99 | E82502 | NELAC | ALS Environmental
| GTMLSNUT | 2021-05-10 10:57 | 2021-05-01 | Sample |  |  | FECCOL | Coliform, Fecal | 9 | CFU/100mL | 9 |  |  | 9 | B |  | <1> (CSM) |  |  | 2021-05-10 17:31 | SM 9222 D | E82502 | NELAC | ALS Environmental
| GTMLSNUT | 2021-05-10 10:57 | 2021-05-01 | Sample |  |  | NH4F | Ammonium, Filtered | 0.095 | mg N/L | 0.02 | 0.01 |  | 1 |  |  | <0> |  |  | 2021-05-19 12:49 | E350.1 R2.0 | E82528 | NELAC | ALS Environmental
| GTMLSNUT | 2021-05-10 10:57 | 2021-05-01 | Sample |  |  | NO23F | Nitrate+Nitrite | 0.05 | mg/L | 0.05 | 0.002 |  | 1 | U |  | <-3> [SBL] (CUF) |  |  | 2021-05-17 21:01 | 353.2 | E82502 | NELAC | ALS Environmental
| GTMLSNUT | 2021-05-10 10:57 | 2021-05-01 | Sample |  |  | OD664b/OD665a | OD664b/OD665a | 1.56 | NONE |  |  |  | 10 |  |  | <0> |  |  | 2021-05-21 21:01 | SM 10200 H | E82502 | NELAC | ALS Environmental
| GTMLSNUT | 2021-05-10 10:57 | 2021-05-01 | Sample |  |  | PHEA | Phaeophytin a | 10 | mg/m3 | 10 |  |  | 10 |  |  | <0> |  |  | 2021-05-21 21:01 | SM 10200 H | E82502 | NELAC | ALS Environmental
| GTMLSNUT | 2021-05-10 10:57 | 2021-05-01 | Sample |  |  | PO4F | Orthophosphate, Filtered | 0.08 | mg/L | 0.05 | 0.015 |  | 1 |  |  | <0> |  |  | 2021-05-11 05:18 | E365.1 | E82527 | NELAC | ALS Environmental
| GTMLSNUT | 2021-05-10 10:57 | 2021-05-01 | Sample |  |  | TKN | Total Kjeldahl Nitrogen | 2.1 | mg/L | 0.2 | 0.15 |  | 1 |  |  | <0> |  |  | 2021-05-14 10:54 | 351.2 | E82502 | NELAC | ALS Environmental
| GTMLSNUT | 2021-05-10 10:57 | 2021-05-01 | Sample |  |  | TKNF | Total Kjeldahl Nitrogen, Filtered | 0.77 | mg/L | 0.2 | 0.15 |  | 1 |  |  | <0> |  |  | 2021-05-14 12:13 | 351.2 | E82502 | NELAC | ALS Environmental
| GTMLSNUT | 2021-05-10 10:57 | 2021-05-01 | Sample |  |  | TN | Total Nitrogen | 2.1 | mg/L | 0.2 |  |  | 1 |  |  | <0> |  |  |  | Calculation | E82502 | NELAC | ALS Environmental
| GTMLSNUT | 2021-05-10 10:57 | 2021-05-01 | Sample |  |  | TP | Total Phosphorus | 0.131 | mg/L | 0.05 | 0.013 |  | 1 |  |  | <0> |  |  | 2021-05-17 10:35 | 365.1 | E82502 | NELAC | ALS Environmental
| GTMGL4NUT | 2021-05-10 11:20 | 2021-05-01 | Field |  |  | ATEMP | Air temperature | 27.8 | C | [6 empty] | <0> |  |  | 2021-05-05 18:51 | SM 10200 H | E82502 | NELAC | ALS Environmental
| GTMGL4NUT | 2021-05-10 11:20 | 2021-05-01 | Field |  |  | DO | Dissolved oxygen | 6.22 | mg/L | [6 empty] | <0> |  |  | 2021-05-10 21:01 | SM 10200 H | E82502 | NELAC | ALS Environmental
| GTMGL4NUT | 2021-05-10 11:20 | 2021-05-01 | Field |  |  | DO_p | Dissolved oxygen, percent saturation | 84.4 | % | [6 empty] | <0> |  |  | 2021-05-10 21:01 | SM 10200 H | E82502 | NELAC | ALS Environmental
| GTMGL4NUT | 2021-05-10 11:20 | 2021-05-01 | Field |  |  | pH | pH | 7.91 | [7 empty] | <0> |  |  | 2021-05-10 21:01 | SM 10200 H | E82502 | NELAC | ALS Environmental
| GTMGL4NUT | 2021-05-10 11:20 | 2021-05-01 | Field |  |  | SALT | Salinity | 19.55 | ppt | [6 empty] | <0>
| GTMGL4NUT | 2021-05-10 11:20 | 2021-05-01 | Field |  |  | SECCHI | Secchi Disk | 0.2 | m | [6 empty] | <0> |  |  | 2021-04-20 18:02 | 351.2 | E82502 | NELAC | ALS Environmental
| GTMGL4NUT | 2021-05-10 11:20 | 2021-05-01 | Field |  |  | SpCond | Specific Conductance | 31420 | uS/cm | [6 empty] | <0> |  |  | 2021-04-09 03:26 | E365.1 | E82518 | NELAC | ALS Environmental
| GTMGL4NUT | 2021-05-10 11:20 | 2021-05-01 | Field |  |  | WDEPTH | Water Depth | 0.55 | m | [6 empty] | <0> |  |  | 2021-04-07 14:33 | ASTM D603-99 | E82502 | NELAC | ALS Environmental
| GTMGL4NUT | 2021-05-10 11:20 | 2021-05-01 | Field |  |  | WIND_D | Wind Direction | SE | [7 empty] | <0> |  |  | 2021-04-13 | 351.2 | E82502 | NELAC | ALS Environmental
| GTMGL4NUT | 2021-05-10 11:20 | 2021-05-01 | Field |  |  | WIND_S | Wind Speed | 2.8 | m/s | [6 empty] | <0> |  |  |  | Calculation | E82502 | NELAC | ALS Environmental
| GTMGL4NUT | 2021-05-10 11:20 | 2021-05-01 | Field |  |  | WTEM | Water temperature | 25.2 | C | [6 empty] | <0> |  |  | 2021-04-14 01:13 | E350.1 R2.0 | E82517 | NELAC | ALS Environmental
| GTMGL4NUT | 2021-05-10 11:20 | 2021-05-01 | Sample |  |  | CHLa_C | Chlorophyll a, Corrected (Monochromatic) | 35 | mg/m3 | 10 |  |  | 10 |  |  | <0>
| GTMGL4NUT | 2021-05-10 11:20 | 2021-05-01 | Sample |  |  | CHLa_UnC | Chlorophyll a, Uncorrected (Trichromatic) | 40 | mg/m3 | 10 |  |  | 10 |  |  | <0>
| GTMGL4NUT | 2021-05-10 11:20 | 2021-05-01 | Sample |  |  | CHLb_Tri_N | Chlorophyll b (Trichromatic) | 10 | mg/m3 | 10 |  |  | 10 | U |  | <-4> [SBL]
| GTMGL4NUT | 2021-05-10 11:20 | 2021-05-01 | Sample |  |  | CHLc_Tri_N | Chlorophyll c (Trichromatic) | 10 | mg/m3 | 10 |  |  | 10 | U |  | <-4> [SBL]
| GTMGL4NUT | 2021-05-10 11:20 | 2021-05-01 | Sample |  |  | Cu | Copper | 0.002 | mg/L | 0.005 | 0.002 |  | 1 | U |  | <-4> [SBL]
| GTMGL4NUT | 2021-05-10 11:20 | 2021-05-01 | Sample |  |  | ENTERO | Enterococcus | 10 | MPN/100mL | 10 |  |  | 10 | U |  | <-4> [SBL]
| GTMGL4NUT | 2021-05-10 11:20 | 2021-05-01 | Sample |  |  | FECCOL | Coliform, Fecal | 10 | CFU/100mL | 10 |  |  | 10 | U |  | <-4> [SBL]
| GTMGL4NUT | 2021-05-10 11:20 | 2021-05-01 | Sample |  |  | NH4F | Ammonium, Filtered | 0.05 | mg N/L | 0.02 | 0.01 |  | 1 |  |  | <0>
| GTMGL4NUT | 2021-05-10 11:20 | 2021-05-01 | Sample |  |  | NO23F | Nitrate+Nitrite | 0.05 | mg/L | 0.05 | 0.002 |  | 1 | U |  | <-3> [SBL] (CUF)
| GTMGL4NUT | 2021-05-10 11:20 | 2021-05-01 | Sample |  |  | OD664b/OD665a | OD664b/OD665a | 1.59 | NONE |  |  |  | 10 |  |  | <0> |  |  | 2021-05-10 21:01 | SM 10200 H | E82502 | NELAC | ALS Environmental
| GTMGL4NUT | 2021-05-10 11:20 | 2021-05-01 | Sample |  |  | PHEA | Phaeophytin a | 10 | mg/m3 | 10 |  |  | 10 | U |  | <-4> [SBL]
| GTMGL4NUT | 2021-05-10 11:20 | 2021-05-01 | Sample |  |  | PO4F | Orthophosphate, Filtered | 0.26 | mg/L | 0.05 | 0.015 |  | 1 |  |  | <0> |  |  | 2021-05-10 21:01 | SM 10200 H | E82502 | NELAC | ALS Environmental
| GTMGL4NUT | 2021-05-10 11:20 | 2021-05-01 | Sample |  |  | TKN | Total Kjeldahl Nitrogen | 2.39 | mg/L | 0.2 | 0.15 |  | 1 |  |  | <0> |  |  | 2021-05-16 06:07 | SW6020B | E82502 | NELAC | ALS Environmental
| GTMGL4NUT | 2021-05-10 11:20 | 2021-05-01 | Sample |  |  | TKNF | Total Kjeldahl Nitrogen, Filtered | 0.9 | mg/L | 0.2 | 0.15 |  | 1 |  |  | <0> |  |  | 2021-05-10 17:05 | SM 9222 D | E82502 | NELAC | ALS Environmental
| GTMGL4NUT | 2021-05-10 11:20 | 2021-05-01 | Sample |  |  | TN | Total Nitrogen | 2.39 | mg/L | 0.2 |  |  | 1 |  |  | <0> |  |  | 2021-05-17 20:13 | 352.2 | E82502 | NELAC | ALS Environmental
| GTMGL4NUT | 2021-05-10 11:20 | 2021-05-01 | Sample |  |  | TP | Total Phosphorus | 0.112 | mg/L | 0.05 | 0.15 |  | 1 |  |  | <0> |  |  | 2021-05-10 16:37 | ASTM D603-99 | E82502 | NELAC | ALS Environmental
| GTMLMNUT | 2021-05-10 11:42 | 2021-05-01 | Field |  |  | ATEMP | Air temperature | 28.7 | C | [6 empty] | <0>
| GTMLMNUT | 2021-05-10 11:42 | 2021-05-01 | Field |  |  | DO | Dissolved oxygen | 6.58 | mg/L | [6 empty] | <0>
| GTMLMNUT | 2021-05-10 11:42 | 2021-05-01 | Field |  |  | DO_p | Dissolved oxygen, percent saturation | 87 | % | [6 empty] | <0>
| GTMLMNUT | 2021-05-10 11:42 | 2021-05-01 | Field |  |  | pH | pH | 7.93 | [7 empty] | <0>
| GTMLMNUT | 2021-05-10 11:42 | 2021-05-01 | Field |  |  | SALT | Salinity | 13.58 | ppt | [6 empty] | <0>
| GTMLMNUT | 2021-05-10 11:42 | 2021-05-01 | Field |  |  | SECCHI | Secchi Disk | 0.1 | m | [6 empty] | <0>
| GTMLMNUT | 2021-05-10 11:42 | 2021-05-01 | Field |  |  | SpCond | Specific Conductance | 22541 | uS/cm | [6 empty] | <0>
| GTMLMNUT | 2021-05-10 11:42 | 2021-05-01 | Field |  |  | WDEPTH | Water Depth | 0.47 | m | [6 empty] | <0>
| GTMLMNUT | 2021-05-10 11:42 | 2021-05-01 | Field |  |  | WIND_D | Wind Direction | W | [7 empty] | <0>
| GTMLMNUT | 2021-05-10 11:42 | 2021-05-01 | Field |  |  | WIND_S | Wind Speed | 4.2 | m/s | [6 empty] | <0>
| GTMLMNUT | 2021-05-10 11:42 | 2021-05-01 | Field |  |  | WTEM | Water temperature | 25.3 | C | [6 empty] | <0>
| GTMLMNUT | 2021-05-10 11:42 | 2021-05-01 | Sample |  |  | CHLa_C | Chlorophyll a, Corrected (Monochromatic) | 44 | mg/m3 | 20 |  |  | 20 |  |  | <0> |  |  | 2021-05-21 21:01 | SM 10200 H | E82502 | NELAC | ALS Environmental
| GTMLMNUT | 2021-05-10 11:42 | 2021-05-01 | Sample |  |  | CHLa_UnC | Chlorophyll a, Uncorrected (Trichromatic) | 53 | mg/m3 | 20 |  |  | 20 |  |  | <0> |  |  | 2021-05-21 21:01 | SM 10200 H | E82502 | NELAC | ALS Environmental
| GTMLMNUT | 2021-05-10 11:42 | 2021-05-01 | Sample |  |  | CHLb_Tri_N | Chlorophyll b (Trichromatic) | 20 | mg/m3 | 20 |  |  | 20 | U |  | <-4> [SBL] |  |  | 2021-05-21 21:01 | SM 10200 H | E82502 | NELAC | ALS Environmental
| GTMLMNUT | 2021-05-10 11:42 | 2021-05-01 | Sample |  |  | CHLc_Tri_N | Chlorophyll c (Trichromatic) | 20 | mg/m3 | 20 |  |  | 20 | U |  | <-4> [SBL] |  |  | 2021-05-21 21:01 | SM 10200 H | E82502 | NELAC | ALS Environmental
| GTMLMNUT | 2021-05-10 11:42 | 2021-05-01 | Sample |  |  | Cu | Copper | 0.002 | mg/L | 0.005 | 0.002 |  | 1 | U |  | <-4> [SBL] |  |  | 2021-05-18 08:21 | SW6020B | E82502 | NELAC | ALS Environmental
| GTMLMNUT | 2021-05-10 11:42 | 2021-05-01 | Sample |  |  | ENTERO | Enterococcus | 20 | MPN/100mL | 10 |  |  | 10 |  |  | <0> |  |  | 2021-05-10 16:37 | ASTM D6503-99 | E82502 | NELAC | ALS Environmental
| GTMLMNUT | 2021-05-10 11:42 | 2021-05-01 | Sample |  |  | FECCOL | Coliform, Fecal | 27 | CFU/100mL | 9 |  |  | 9 | B |  | <1> (CSM) |  |  | 2021-05-10 17:31 | SM 9222 D | E82502 | NELAC | ALS Environmental
| GTMLMNUT | 2021-05-10 11:42 | 2021-05-01 | Sample |  |  | NH4F | Ammonium, Filtered | 0.049 | mg N/L | 0.02 | 0.01 |  | 1 |  |  | <0> |  |  | 2021-05-19 12:48 | E350.1 R2.0 | E82526 | NELAC | ALS Environmental
| GTMLMNUT | 2021-05-10 11:42 | 2021-05-01 | Sample |  |  | NO23F | Nitrate+Nitrite | 0.05 | mg/L | 0.05 | 0.002 |  | 1 | U |  | <-3> [SBL] (CUF) |  |  | 2021-05-17 21:00 | 353.2 | E82502 | NELAC | ALS Environmental
| GTMLMNUT | 2021-05-10 11:42 | 2021-05-01 | Sample |  |  | OD664b/OD665a | OD664b/OD665a | 1.55 | NONE |  |  |  | 20 |  |  | <0> |  |  | 2021-05-21 21:01 | SM 10200 H | E82502 | NELAC | ALS Environmental
| GTMLMNUT | 2021-05-10 11:42 | 2021-05-01 | Sample |  |  | PHEA | Phaeophytin a | 20 | mg/m3 | 20 |  |  | 20 | U |  | <-4> [SBL] |  |  | 2021-05-21 21:01 | SM 10200 H | E82502 | NELAC | ALS Environmental
| GTMLMNUT | 2021-05-10 11:42 | 2021-05-01 | Sample |  |  | PO4F | Orthophosphate, Filtered | 0.14 | mg/L | 0.05 | 0.015 |  | 1 |  |  | <0> |  |  | 2021-05-11 05:16 | E365.1 | E82525 | NELAC | ALS Environmental
| GTMLMNUT | 2021-05-10 11:42 | 2021-05-01 | Sample |  |  | TKN | Total Kjeldahl Nitrogen | 2.77 | mg/L | 0.2 | 0.15 |  | 1 |  |  | <0> |  |  | 2021-05-14 10:51 | 351.2 | E82502 | NELAC | ALS Environmental
| GTMLMNUT | 2021-05-10 11:42 | 2021-05-01 | Sample |  |  | TKNF | Total Kjeldahl Nitrogen, Filtered | 1.11 | mg/L | 0.2 | 0.15 |  | 1 |  |  | <0> |  |  | 2021-05-14 12:12 | 351.2 | E82502 | NELAC | ALS Environmental
| GTMLMNUT | 2021-05-10 11:42 | 2021-05-01 | Sample |  |  | TN | Total Nitrogen | 2.78 | mg/L | 0.2 |  |  | 1 |  |  | <0> |  |  |  | Calculation | E82502 | NELAC | ALS Environmental
| GTMLMNUT | 2021-05-10 11:42 | 2021-05-01 | Sample |  |  | TP | Total Phosphorus | 0.182 | mg/L | 0.05 | 0.013 |  | 1 |  |  | <0> |  |  | 2021-05-14 10:34 | 365.1 | E82502 | NELAC | ALS Environmental
| GTMGL2NUT | 2021-05-10 12:11 | 2021-05-01 | Field |  |  | ATEMP | Air temperature | 30.5 | C | [6 empty] | <0> |  |  | 2021-05-21 21:01 | SM 10200 H | E82502 | NELAC | ALS Environmental
| GTMGL2NUT | 2021-05-10 12:11 | 2021-05-01 | Field |  |  | DO | Dissolved oxygen | 9.21 | mg/L | [6 empty] | <0>
| GTMGL2NUT | 2021-05-10 12:11 | 2021-05-01 | Field |  |  | DO_p | Dissolved oxygen, percent saturation | 121.2 | % | [6 empty] | <0>
| GTMGL2NUT | 2021-05-10 12:11 | 2021-05-01 | Field |  |  | pH | pH | 8.51 | [7 empty] | <0>
| GTMGL2NUT | 2021-05-10 12:11 | 2021-05-01 | Field |  |  | SALT | Salinity | 3.77 | ppt | [6 empty] | <0> |  |  | 2021-04-09 05:15 | E365.1 | E82520 | NELAC | ALS Environmental
| GTMGL2NUT | 2021-05-10 12:11 | 2021-05-01 | Field |  |  | SECCHI | Secchi Disk | 0.15 | m | [6 empty] | <0> |  |  | 2021-05-17 20:15 | 353.2 | E82502 | NELAC | ALS Environmental
| GTMGL2NUT | 2021-05-10 12:11 | 2021-05-01 | Field |  |  | SpCond | Specific Conductance | 6913 | uS/cm | [6 empty] | <0> |  |  | 2021-05-21 21:01 | SM 10200 H | E82502 | NELAC | ALS Environmental
| GTMGL2NUT | 2021-05-10 12:11 | 2021-05-01 | Field |  |  | WDEPTH | Water Depth | 0.24 | m | [6 empty] | <0> |  |  | 2021-05-21 21:01 | SM 10200 H | E82502 | NELAC | ALS Environmental
| GTMGL2NUT | 2021-05-10 12:11 | 2021-05-01 | Field |  |  | WIND_D | Wind Direction | E | [7 empty] | <0> |  |  | 2021-05-21 21:01 | SM 10200 H | E82502 | NELAC | ALS Environmental
| GTMGL2NUT | 2021-05-10 12:11 | 2021-05-01 | Field |  |  | WIND_S | Wind Speed | 3.6 | m/s | [6 empty] | <0> |  |  | 2021-05-21 21:01 | SM 10200 H | E82502 | NELAC | ALS Environmental
| GTMGL2NUT | 2021-05-10 12:11 | 2021-05-01 | Field |  |  | WTEM | Water temperature | 28.5 | C | [6 empty] | <0> |  |  | 2021-05-19 06:09 | SW6020B | E82502 | NELAC | ALS Environmental
| GTMGL2NUT | 2021-05-10 12:11 | 2021-05-01 | Sample |  |  | CHLa_C | Chlorophyll a, Corrected (Monochromatic) | 116 | mg/m3 | 20 |  |  | 20 |  |  | <0> |  |  |  | Calculation | E82502 | NELAC | ALS Environmental
| GTMGL2NUT | 2021-05-10 12:11 | 2021-05-01 | Sample |  |  | CHLa_UnC | Chlorophyll a, Uncorrected (Trichromatic) | 125 | mg/m3 | 20 |  |  | 20 |  |  | <0> |  |  | 2021-04-13 14:18 | 351.2 | E82502 | NELAC | ALS Environmental
| GTMGL2NUT | 2021-05-10 12:11 | 2021-05-01 | Sample |  |  | CHLb_Tri_N | Chlorophyll b (Trichromatic) | 20 | mg/m3 | 20 |  |  | 20 | U |  | <-4> [SBL] |  |  | 2021-04-07 14:33 | ASTM D6503-99 | E82502 | NELAC | ALS Environmental
| GTMGL2NUT | 2021-05-10 12:11 | 2021-05-01 | Sample |  |  | CHLc_Tri_N | Chlorophyll c (Trichromatic) | 20 | mg/m3 | 20 |  |  | 20 | U |  | <-4> [SBL] |  |  | 2021-05-05 18:52 | SM 10200 H | E82502 | NELAC | ALS Environmental
| GTMGL2NUT | 2021-05-10 12:11 | 2021-05-01 | Sample |  |  | Cu | Copper | 0.013 | mg/L | 0.005 | 0.013 |  | 1 | U |  | <-4> [SBL] |  |  | 2021-04-09 21:25 | 365.1 | E82502 | NELAC | ALS Environmental
| GTMGL2NUT | 2021-05-10 12:11 | 2021-05-01 | Sample |  |  | ENTERO | Enterococcus | 683 | MPN/100mL | 10 |  |  | 10 |  |  | <0>
| GTMGL2NUT | 2021-05-10 12:11 | 2021-05-01 | Sample |  |  | FECCOL | Coliform, Fecal | 1400 | CFU/100mL | 9 |  |  | 9 | B |  | <1> (CSM)
| GTMGL2NUT | 2021-05-10 12:11 | 2021-05-01 | Sample |  |  | NH4F | Ammonium, Filtered | 0.053 | mg N/L | 0.02 | 0.01 |  | 1 |  |  | <0> |  |  | 2021-05-10 17:05 | SM 9222 D | E82502 | NELAC | ALS Environmental
| GTMGL2NUT | 2021-05-10 12:11 | 2021-05-01 | Sample |  |  | NO23F | Nitrate+Nitrite | 0.05 | mg/L | 0.05 | 0.002 |  | 1 | U |  | <-3> [SBL] (CUF) |  |  | 2021-04-20 18:03 | 351.2 | E82502 | NELAC | ALS Environmental
| GTMGL2NUT | 2021-05-10 12:11 | 2021-05-01 | Sample |  |  | OD664b/OD665a | OD664b/OD665a | 1.67 | NONE |  |  |  | 20 |  |  | <0>
| GTMGL2NUT | 2021-05-10 12:11 | 2021-05-01 | Sample |  |  | PHEA | Phaeophytin a | 20 | mg/m3 | 20 |  |  | 20 | U |  | <-4> [SBL] |  |  | 2021-04-14 01:15 | E350.1 R2.0 | E82519 | NELAC | ALS Environmental
| GTMGL2NUT | 2021-05-10 12:11 | 2021-05-01 | Sample |  |  | PO4F | Orthophosphate, Filtered | 0.1 | mg/L | 0.05 | 0.015 |  | 1 |  |  | <0>
| GTMGL2NUT | 2021-05-10 12:11 | 2021-05-01 | Sample |  |  | TKN | Total Kjeldahl Nitrogen | 3.69 | mg/L | 0.2 | 0.15 |  | 1 |  |  | <0>
| GTMGL2NUT | 2021-05-10 12:11 | 2021-05-01 | Sample |  |  | TKNF | Total Kjeldahl Nitrogen, Filtered | 1.48 | mg/L | 0.2 | 0.15 |  | 1 |  |  | <0>
| GTMGL2NUT | 2021-05-10 12:11 | 2021-05-01 | Sample |  |  | TN | Total Nitrogen | 3.7 | mg/L | 0.2 |  |  | 1 |  |  | <0>
| GTMGL2NUT | 2021-05-10 12:11 | 2021-05-01 | Sample |  |  | TP | Total Phosphorus | 0.415 | mg/L | 0.05 | 0.013 |  | 1 |  |  | <0>
| GTMMKNUT | 2021-05-10 14:15 | 2021-05-01 | Field |  |  | ATEMP | Air temperature | 31.1 | C | [6 empty] | <0>
| GTMMKNUT | 2021-05-10 14:15 | 2021-05-01 | Field |  |  | DO | Dissolved oxygen | 6.89 | mg/L | [6 empty] | <0>
| GTMMKNUT | 2021-05-10 14:15 | 2021-05-01 | Field |  |  | DO_p | Dissolved oxygen, percent saturation | 86.1 | % | [6 empty] | <0>
| GTMMKNUT | 2021-05-10 14:15 | 2021-05-01 | Field |  |  | pH | pH | 7.83 | [7 empty] | <0>
| GTMMKNUT | 2021-05-10 14:15 | 2021-05-01 | Field |  |  | SALT | Salinity | 0.39 | ppt | [6 empty] | <0>
| GTMMKNUT | 2021-05-10 14:15 | 2021-05-01 | Field |  |  | SECCHI | Secchi Disk | 0.75 | m | [6 empty] | <0>
| GTMMKNUT | 2021-05-10 14:15 | 2021-05-01 | Field |  |  | SpCond | Specific Conductance | 806 | uS/cm | [6 empty] | <0>
| GTMMKNUT | 2021-05-10 14:15 | 2021-05-01 | Field |  |  | WDEPTH | Water Depth | 0.91463 | m |  |  |  |  | converted from3 ft. |  | <0>
| GTMMKNUT | 2021-05-10 14:15 | 2021-05-01 | Field |  |  | WIND_D | Wind Direction | SW | [7 empty] | <0>
| GTMMKNUT | 2021-05-10 14:15 | 2021-05-01 | Field |  |  | WIND_S | Wind Speed | 0.6 | m/s | [6 empty] | <0>
| GTMMKNUT | 2021-05-10 14:15 | 2021-05-01 | Field |  |  | WTEM | Water temperature | 26.7 | C | [6 empty] | <0>
| GTMMKNUT | 2021-05-10 14:15 | 2021-05-01 | Sample |  |  | CHLa_C | Chlorophyll a, Corrected (Monochromatic) | 22.8 | mg/m3 | 2.5 |  |  | 2.5 |  |  | <0> |  |  | 2021-05-21 21:01 | SM 10200 H | E82502 | NELAC | ALS Environmental
| GTMMKNUT | 2021-05-10 14:15 | 2021-05-01 | Sample |  |  | CHLa_UnC | Chlorophyll a, Uncorrected (Trichromatic) | 28.2 | mg/m3 | 2.5 |  |  | 2.5 |  |  | <0> |  |  | 2021-05-21 21:01 | SM 10200 H | E82502 | NELAC | ALS Environmental
| GTMMKNUT | 2021-05-10 14:15 | 2021-05-01 | Sample |  |  | CHLb_Tri_N | Chlorophyll b (Trichromatic) | 2.5 | mg/m3 | 2.5 |  |  | 2.5 | U |  | <-4> [SBL] |  |  | 2021-05-21 21:01 | SM 10200 H | E82502 | NELAC | ALS Environmental
| GTMMKNUT | 2021-05-10 14:15 | 2021-05-01 | Sample |  |  | CHLc_Tri_N | Chlorophyll c (Trichromatic) | 2.5 | mg/m3 | 2.5 |  |  | 2.5 | U |  | <-4> [SBL] |  |  | 2021-05-21 21:01 | SM 10200 H | E82502 | NELAC | ALS Environmental
| GTMMKNUT | 2021-05-10 14:15 | 2021-05-01 | Sample |  |  | Cu | Copper | 0.002 | mg/L | 0.005 | 0.002 |  | 1 | U |  | <-4> [SBL] |  |  | 2021-05-19 05:52 | SW6020B | E82502 | NELAC | ALS Environmental
| GTMMKNUT | 2021-05-10 14:15 | 2021-05-01 | Sample |  |  | ENTERO | Enterococcus | 3.05 | MPN/100mL | 10 |  |  | 10 |  |  | <0> | 2021-05-10 15:05 |  | 2021-05-10 16:34 | ASTM D6503-99 | E82502 | NELAC | ALS Environmental
| GTMMKNUT | 2021-05-10 14:15 | 2021-05-01 | Sample |  |  | FECCOL | Coliform, Fecal | 9 | CFU/100mL | 9 |  |  | 9 | B |  | <1> (CSM) | 2021-05-10 15:05 |  | 2021-05-10 17:31 | SM 9222 D | E82502 | NELAC | ALS Environmental
| GTMMKNUT | 2021-05-10 14:15 | 2021-05-01 | Sample |  |  | NH4F | Ammonium, Filtered | 0.076 | mg N/L | 0.02 | 0.01 |  | 1 |  |  | <0> |  |  | 2021-05-19 12:47 | E350.1 R2.0 | E82524 | NELAC | ALS Environmental
| GTMMKNUT | 2021-05-10 14:15 | 2021-05-01 | Sample |  |  | NO23F | Nitrate+Nitrite | 0.05 | mg/L | 0.05 | 0.002 |  | 1 | U |  | <-3> [SBL] (CUF) |  |  | 2021-05-17 19:58 | 353.2 | E82502 | NELAC | ALS Environmental
| GTMMKNUT | 2021-05-10 14:15 | 2021-05-01 | Sample |  |  | OD664b/OD665a | OD664b/OD665a | 1.53 | NONE |  |  |  | 2.5 |  |  | <0> |  |  | 2021-05-21 21:01 | SM 10200 H | E82502 | NELAC | ALS Environmental
| GTMMKNUT | 2021-05-10 14:15 | 2021-05-01 | Sample |  |  | PHEA | Phaeophytin a | 7.5 | mg/m3 | 2.5 |  |  | 2.5 |  |  | <0> |  |  | 2021-05-21 21:01 | SM 10200 H | E82502 | NELAC | ALS Environmental
| GTMMKNUT | 2021-05-10 14:15 | 2021-05-01 | Sample |  |  | PO4F | Orthophosphate, Filtered | 0.11 | mg/L | 0.05 | 0.015 |  | 1 |  |  | <0> |  |  | 2021-05-11 05:15 | E365.1 | E82523 | NELAC | ALS Environmental
| GTMMKNUT | 2021-05-10 14:15 | 2021-05-01 | Sample |  |  | TKN | Total Kjeldahl Nitrogen | 1.21 | mg/L | 0.2 | 0.15 |  | 1 |  |  | <0> |  |  | 2021-05-14 10:50 | 351.2 | E82502 | NELAC | ALS Environmental
| GTMMKNUT | 2021-05-10 14:15 | 2021-05-01 | Sample |  |  | TKNF | Total Kjeldahl Nitrogen, Filtered | 0.94 | mg/L | 0.2 | 0.15 |  | 1 |  |  | <0> |  |  | 2021-05-14 12:11 | 351.2 | E82502 | NELAC | ALS Environmental
| GTMMKNUT | 2021-05-10 14:15 | 2021-05-01 | Sample |  |  | TN | Total Nitrogen | 1.23 | mg/L | 0.2 |  |  | 1 |  |  | <0> |  |  |  | Calculation | E82502 | NELAC | ALS Environmental
| GTMMKNUT | 2021-05-10 14:15 | 2021-05-01 | Sample |  |  | TP | Total Phosphorus | 0.118 | mg/L | 0.05 | 0.013 |  | 1 |  |  | <0> |  |  | 2021-05-17 10:33 | 365.1 | E82502 | NELAC | ALS Environmental
| GTMGR3NUT | 2021-06-07 09:00 | 2021-06-01 | Field |  |  | ATEMP | Air temperature | 27.3 | C | [6 empty] | <0> |  |  | 2021-05-14 12:16 | 351.2 | E82502 | NELAC | ALS Environmental
| GTMGR3NUT | 2021-06-07 09:00 | 2021-06-01 | Field |  |  | CHL | Chlorophyll | 2 | RFU | [6 empty] | <0>
| GTMGR3NUT | 2021-06-07 09:00 | 2021-06-01 | Field |  |  | CHL_B | Chlorophyll_bottom | 2.2 | RFU | [6 empty] | <0>
| GTMGR3NUT | 2021-06-07 09:00 | 2021-06-01 | Field |  |  | DO | Dissolved oxygen | 5.67 | mg/L | [6 empty] | <0> |  |  | 2021-05-21 21:01 | SM 10200 H | E82502 | NELAC | ALS Environmental
| GTMGR3NUT | 2021-06-07 09:00 | 2021-06-01 | Field |  |  | DO_B | Dissolved oxygen, bottom | 5.48 | mg/L | [6 empty] | <0> |  |  | 2021-05-21 21:01 | SM 10200 H | E82502 | NELAC | ALS Environmental
| GTMGR3NUT | 2021-06-07 09:00 | 2021-06-01 | Field |  |  | DO_p | Dissolved oxygen, percent saturation | 86.9 | % | [6 empty] | <0>
| GTMGR3NUT | 2021-06-07 09:00 | 2021-06-01 | Field |  |  | DO_p_B | Dissolved oxygen, percent saturation, bottom | 84 | % | [6 empty] | <0>
| GTMGR3NUT | 2021-06-07 09:00 | 2021-06-01 | Field |  |  | PE | Phycoerythrin | 6.84 | RFU | [6 empty] | <0>
| GTMGR3NUT | 2021-06-07 09:00 | 2021-06-01 | Field |  |  | PE_B | Phycoerythrin, bottom | 7.04 | RFU | [6 empty] | <0>
| GTMGR3NUT | 2021-06-07 09:00 | 2021-06-01 | Field |  |  | pH | pH | 7.67 | [7 empty] | <0>
| GTMGR3NUT | 2021-06-07 09:00 | 2021-06-01 | Field |  |  | pH_B | pH, bottom | 7.63 | [7 empty] | <0>
| GTMGR3NUT | 2021-06-07 09:00 | 2021-06-01 | Field |  |  | SALT | Salinity | 34.22 | ppt | [6 empty] | <0> |  |  | 2021-05-21 21:01 | SM 10200 H | E82502 | NELAC | ALS Environmental
| GTMGR3NUT | 2021-06-07 09:00 | 2021-06-01 | Field |  |  | SALT_B | Salinity, bottom | 34.22 | ppt | [6 empty] | <0> |  |  | 2021-05-21 21:01 | SM 10200 H | E82502 | NELAC | ALS Environmental
| GTMGR3NUT | 2021-06-07 09:00 | 2021-06-01 | Field |  |  | SECCHI | Secchi Disk | 0.8 | m | [6 empty] | <0> |  |  | 2021-05-21 21:01 | SM 10200 H | E82502 | NELAC | ALS Environmental
| GTMGR3NUT | 2021-06-07 09:00 | 2021-06-01 | Field |  |  | SpCond | Specific Conductance | 52094 | uS/cm | [6 empty] | <0>
| GTMGR3NUT | 2021-06-07 09:00 | 2021-06-01 | Field |  |  | SpCond_B | Specific Conductance, bottom | 52099 | uS/cm | [6 empty] | <0>
| GTMGR3NUT | 2021-06-07 09:00 | 2021-06-01 | Field |  |  | WDEPTH | Water Depth | 3.2622 | m |  |  |  |  | converted from ft. |  | <0> |  |  | 2021-05-17 20:11 | 353.2 | E82502 | NELAC | ALS Environmental
| GTMGR3NUT | 2021-06-07 09:00 | 2021-06-01 | Field |  |  | WIND_D | Wind Direction | S | [7 empty] | <0> |  |  | 2021-05-10 17:05 | SM 9222 D | E82502 | NELAC | ALS Environmental
| GTMGR3NUT | 2021-06-07 09:00 | 2021-06-01 | Field |  |  | WIND_S | Wind Speed | 3.2 | m/s | [6 empty] | <0> |  |  | 2021-05-18 09:01 | SW6020B | E82502 | NELAC | ALS Environmental
| GTMGR3NUT | 2021-06-07 09:00 | 2021-06-01 | Field |  |  | WTEM | Water temperature | 27.5 | C | [6 empty] | <0> |  |  | 2021-05-17 10:38 | 365.1 | E82502 | NELAC | ALS Environmental
| GTMGR3NUT | 2021-06-07 09:00 | 2021-06-01 | Field |  |  | WTEM_B | Water temperature, bottom | 27.5 | C | [6 empty] | <0>
| GTMGR3NUT | 2021-06-07 09:00 | 2021-06-01 | Sample |  |  | CHLa_C | Chlorophyll a, Corrected (Monochromatic) | 7.8 | ug/L | 2.5 |  |  | 2.5 |  |  | <0> | 2021-06-07 15:34
| GTMGR3NUT | 2021-06-07 09:00 | 2021-06-01 | Sample |  |  | CHLa_UnC | Chlorophyll a, Uncorrected (Trichromatic) | 8.5 | ug/L | 2.5 |  |  | 2.5 |  |  | <0> | 2021-06-07 15:34
| GTMGR3NUT | 2021-06-07 09:00 | 2021-06-01 | Sample |  |  | CHLb_Tri_N | Chlorophyll b (Trichromatic) | 2.5 | ug/L | 2.5 |  |  | 2.5 | U |  | <-4> [SBL] | 2021-06-07 15:34
| GTMGR3NUT | 2021-06-07 09:00 | 2021-06-01 | Sample |  |  | CHLc_Tri_N | Chlorophyll c (Trichromatic) | 2.5 | ug/L | 2.5 |  |  | 2.5 | U |  | <-4> [SBL] | 2021-06-07 15:34
| GTMGR3NUT | 2021-06-07 09:00 | 2021-06-01 | Sample |  |  | Cu | Copper | 0.002 | ug/L | 0.005 | 0.002 |  | 1 | U |  | <-4> [SBL] | 2021-06-07 15:34 |  | 2021-04-09 03:24 | E365.1 | E82514 | NELAC | ALS Environmental
| GTMGR3NUT | 2021-06-07 09:00 | 2021-06-01 | Sample |  |  | ENTERO | Enterococcus | 10 | MPN/100mL | 10 |  |  | 10 |  |  | <0> | 2021-06-07 15:34 |  | 2021-05-21 21:01 | SM 10200 H | E82502 | NELAC | ALS Environmental
| GTMGR3NUT | 2021-06-07 09:00 | 2021-06-01 | Sample |  |  | FECCOL | Coliform, Fecal | 10 | CFU/100mL | 10 |  |  | 10 | QU |  | <-4> [SBL] (CHB) | 2021-06-07 15:34 |  | 2021-05-10 16:37 | ASTM D6503-99 | E82502 | NELAC | ALS Environmental
| GTMGR3NUT | 2021-06-07 09:00 | 2021-06-01 | Sample |  |  | NH4F | Ammonium, Filtered | 0.04 | mg N/L | 0.02 | 0.01 |  | 1 |  |  | <0> |  |  | 2021-06-16 18:40 | SM 10200 H | E82502 | NELAC | ALS Environmental
| GTMGR3NUT | 2021-06-07 09:00 | 2021-06-01 | Sample |  |  | NO23F | Nitrate+Nitrite | 0.05 | mg/L | 0.05 | 0.002 |  | 1 | U |  | <-3> [SBL] (CUF) | 2021-06-07 15:34 |  | 2021-04-07 16:00 | SM 9222 D | E82502 | NELAC | ALS Environmental
| GTMGR3NUT | 2021-06-07 09:00 | 2021-06-01 | Sample |  |  | OD664b/OD665a | OD664b/OD665a | 1.65 | NONE |  |  |  | 2.5 | V |  | <-3> (CSM) | 2021-06-07 15:34 |  |  | Calculation | E82502 | NELAC | ALS Environmental
| GTMGR3NUT | 2021-06-07 09:00 | 2021-06-01 | Sample |  |  | PHEA | Phaeophytin a | 2.5 | ug/L | 2.5 |  |  | 2.5 | U |  | <-4> [SBL] | 2021-06-07 15:34 |  | 2021-05-05 18:51 | SM 10200 H | E82502 | NELAC | ALS Environmental
| GTMGR3NUT | 2021-06-07 09:00 | 2021-06-01 | Sample |  |  | PO4F | Orthophosphate, Filtered | 0.055 | mg/L | 0.05 | 0.015 |  | 1 | H |  | <1> (CHB) |  |  | 2021-06-16 18:40 | SM 10200 H | E82502 | NELAC | ALS Environmental
| GTMGR3NUT | 2021-06-07 09:00 | 2021-06-01 | Sample |  |  | TKN | Total Kjeldahl Nitrogen | 0.27 | mg/L | 0.2 | 0.15 |  | 1 |  |  | <0> | 2021-06-07 15:34 |  | 2021-05-11 05:23 | E365.1 | E82533 | NELAC | ALS Environmental
| GTMGR3NUT | 2021-06-07 09:00 | 2021-06-01 | Sample |  |  | TKNF | Total Kjeldahl Nitrogen, Filtered | 0.3 | mg/L | 0.2 | 0.15 |  | 1 |  |  | <0> | 2021-06-07 15:34 |  | 2021-05-19 12:59 | E350.1 R2.0 | E82534 | NELAC | ALS Environmental
| GTMGR3NUT | 2021-06-07 09:00 | 2021-06-01 | Sample |  |  | TN | Total Nitrogen | 0.27 | mg/L | 0.2 |  |  | 1 |  |  | <0> | 2021-06-07 15:34 |  | 2021-05-14 10:56 | 351.2 | E82502 | NELAC | ALS Environmental
| GTMGR3NUT | 2021-06-07 09:00 | 2021-06-01 | Sample |  |  | TP | Total Phosphorus | 0.05 | mg/L | 0.05 | 0.013 |  | 1 | U |  | <-4> [SBL] | 2021-06-07 15:34 |  | 2021-04-14 01:22 | E350.1 R2.0 | E82513 | NELAC | ALS Environmental
| GTMGRNUT | 2021-06-07 09:20 | 2021-06-01 | Field |  |  | ATEMP | Air temperature | 27.8 | C | [6 empty] | <0>
| GTMGRNUT | 2021-06-07 09:20 | 2021-06-01 | Field |  |  | CHL | Chlorophyll | 2.04 | RFU | [6 empty] | <0>
| GTMGRNUT | 2021-06-07 09:20 | 2021-06-01 | Field |  |  | CHL_B | Chlorophyll_bottom | 2.5 | RFU | [6 empty] | <0>
| GTMGRNUT | 2021-06-07 09:20 | 2021-06-01 | Field |  |  | DO | Dissolved oxygen | 5.43 | mg/L | [6 empty] | <0>
| GTMGRNUT | 2021-06-07 09:20 | 2021-06-01 | Field |  |  | DO_B | Dissolved oxygen, bottom | 5.18 | mg/L | [6 empty] | <0>
| GTMGRNUT | 2021-06-07 09:20 | 2021-06-01 | Field |  |  | DO_p | Dissolved oxygen, percent saturation | 83.4 | % | [6 empty] | <0>
| GTMGRNUT | 2021-06-07 09:20 | 2021-06-01 | Field |  |  | DO_p_B | Dissolved oxygen, percent saturation, bottom | 79.4 | % | [6 empty] | <0>
| GTMGRNUT | 2021-06-07 09:20 | 2021-06-01 | Field |  |  | PE | Phycoerythrin | 6.28 | RFU | [6 empty] | <0>
| GTMGRNUT | 2021-06-07 09:20 | 2021-06-01 | Field |  |  | PE_B | Phycoerythrin, bottom | 7.83 | RFU | [6 empty] | <0>
| GTMGRNUT | 2021-06-07 09:20 | 2021-06-01 | Field |  |  | pH | pH | 7.6 | [7 empty] | <0>
| GTMGRNUT | 2021-06-07 09:20 | 2021-06-01 | Field |  |  | pH_B | pH, bottom | 7.58 | [7 empty] | <0>
| GTMGRNUT | 2021-06-07 09:20 | 2021-06-01 | Field |  |  | SALT | Salinity | 34 | ppt | [6 empty] | <0>
| GTMGRNUT | 2021-06-07 09:20 | 2021-06-01 | Field |  |  | SALT_B | Salinity, bottom | 34.01 | ppt | [6 empty] | <0>
| GTMGRNUT | 2021-06-07 09:20 | 2021-06-01 | Field |  |  | SECCHI | Secchi Disk | 0.8 | m | [6 empty] | <0>
| GTMGRNUT | 2021-06-07 09:20 | 2021-06-01 | Field |  |  | SpCond | Specific Conductance | 51808 | uS/cm | [6 empty] | <0>
| GTMGRNUT | 2021-06-07 09:20 | 2021-06-01 | Field |  |  | SpCond_B | Specific Conductance, bottom | 51825 | uS/cm | [6 empty] | <0>
| GTMGRNUT | 2021-06-07 09:20 | 2021-06-01 | Field |  |  | WDEPTH | Water Depth | 4.5427 | m |  |  |  |  | converted from ft. |  | <0>
| GTMGRNUT | 2021-06-07 09:20 | 2021-06-01 | Field |  |  | WIND_D | Wind Direction | S | [7 empty] | <0>
| GTMGRNUT | 2021-06-07 09:20 | 2021-06-01 | Field |  |  | WIND_S | Wind Speed | 4 | m/s | [6 empty] | <0>
| GTMGRNUT | 2021-06-07 09:20 | 2021-06-01 | Field |  |  | WTEM | Water temperature | 27.7 | C | [6 empty] | <0>
| GTMGRNUT | 2021-06-07 09:20 | 2021-06-01 | Field |  |  | WTEM_B | Water temperature, bottom | 27.6 | C | [6 empty] | <0>
| GTMGRNUT | 2021-06-07 09:20 | 2021-06-01 | Sample |  |  | CHLa_C | Chlorophyll a, Corrected (Monochromatic) | 8 | ug/L | 2.5 |  |  | 2.5 |  |  | <0> | 2021-06-07 15:34 |  | 2021-06-16 18:40 | SM 10200 H | E82502 | NELAC | ALS Environmental
| GTMGRNUT | 2021-06-07 09:20 | 2021-06-01 | Sample |  |  | CHLa_UnC | Chlorophyll a, Uncorrected (Trichromatic) | 8.9 | ug/L | 2.5 |  |  | 2.5 |  |  | <0> | 2021-06-07 15:34 |  | 2021-06-16 18:40 | SM 10200 H | E82502 | NELAC | ALS Environmental
| GTMGRNUT | 2021-06-07 09:20 | 2021-06-01 | Sample |  |  | CHLb_Tri_N | Chlorophyll b (Trichromatic) | 2.5 | ug/L | 2.5 |  |  | 2.5 | U |  | <-4> [SBL] | 2021-06-07 15:34 |  | 2021-06-16 18:40 | SM 10200 H | E82502 | NELAC | ALS Environmental
| GTMGRNUT | 2021-06-07 09:20 | 2021-06-01 | Sample |  |  | CHLc_Tri_N | Chlorophyll c (Trichromatic) | 2.5 | ug/L | 2.5 |  |  | 2.5 | U |  | <-4> [SBL] | 2021-06-07 15:34 |  | 2021-06-16 18:40 | SM 10200 H | E82502 | NELAC | ALS Environmental
| GTMGRNUT | 2021-06-07 09:20 | 2021-06-01 | Sample |  |  | Cu | Copper | 0.002 | ug/L | 0.005 | 0.002 |  | 1 | U |  | <-4> [SBL] | 2021-06-07 15:34 |  | 2021-06-19 12:48 | SW6020B | E82502 | NELAC | ALS Environmental
| GTMGRNUT | 2021-06-07 09:20 | 2021-06-01 | Sample |  |  | ENTERO | Enterococcus | 10 | MPN/100mL | 10 |  |  | 10 | U |  | <-4> [SBL] | 2021-06-07 15:34 |  | 2021-06-07 17:00 | ASTM D6503-99 | E82502 | NELAC | ALS Environmental
| GTMGRNUT | 2021-06-07 09:20 | 2021-06-01 | Sample |  |  | FECCOL | Coliform, Fecal | 10 | CFU/100mL | 10 |  |  | 10 | QU |  | <-4> [SBL] (CHB) | 2021-06-07 15:34 |  | 2021-06-07 17:29 | SM 9222 D | E82502 | NELAC | ALS Environmental
| GTMGRNUT | 2021-06-07 09:20 | 2021-06-01 | Sample |  |  | NH4F | Ammonium, Filtered | 0.045 | mg N/L | 0.02 | 0.01 |  | 1 |  |  | <0> |  |  | 2021-06-22 12:06 | E350.1 R2.0 | E82552 | NELAC | ALS Environmental
| GTMGRNUT | 2021-06-07 09:20 | 2021-06-01 | Sample |  |  | NO23F | Nitrate+Nitrite | 0.05 | mg/L | 0.05 | 0.002 |  | 1 | U |  | <-3> [SBL] (CUF) | 2021-06-07 15:34 |  | 2021-06-14 21:58 | 353.2 | E82502 | NELAC | ALS Environmental
| GTMGRNUT | 2021-06-07 09:20 | 2021-06-01 | Sample |  |  | OD664b/OD665a | OD664b/OD665a | 1.63 | NONE |  |  |  | 2.5 | V |  | <-3> (CSM) | 2021-06-07 15:34 |  | 2021-06-16 18:40 | SM 10200 H | E82502 | NELAC | ALS Environmental
| GTMGRNUT | 2021-06-07 09:20 | 2021-06-01 | Sample |  |  | PHEA | Phaeophytin a | 2.5 | ug/L | 2.5 |  |  | 2.5 | U |  | <-4> [SBL] | 2021-06-07 15:34 |  | 2021-06-16 18:40 | SM 10200 H | E82502 | NELAC | ALS Environmental
| GTMGRNUT | 2021-06-07 09:20 | 2021-06-01 | Sample |  |  | PO4F | Orthophosphate, Filtered | 0.044 | mg/L | 0.05 | 0.015 |  | 1 | JH |  | <1> [GSM] (CHB) |  |  | 2021-06-10 05:03 | E365.1 | E82551 | NELAC | ALS Environmental
| GTMGRNUT | 2021-06-07 09:20 | 2021-06-01 | Sample |  |  | TKN | Total Kjeldahl Nitrogen | 0.36 | mg/L | 0.2 | 0.15 |  | 1 |  |  | <0> | 2021-06-07 15:34 |  | 2021-06-11 10:30 | 351.2 | E82502 | NELAC | ALS Environmental
| GTMGRNUT | 2021-06-07 09:20 | 2021-06-01 | Sample |  |  | TKNF | Total Kjeldahl Nitrogen, Filtered | 0.18 | mg/L | 0.2 | 0.15 |  | 1 | I |  | <0> | 2021-06-07 15:34 |  | 2021-06-11 12:19 | 351.2 | E82502 | NELAC | ALS Environmental
| GTMGRNUT | 2021-06-07 09:20 | 2021-06-01 | Sample |  |  | TN | Total Nitrogen | 0.37 | mg/L | 0.2 |  |  | 1 |  |  | <0> | 2021-06-07 15:34 |  |  | Calculation | E82502 | NELAC | ALS Environmental
| GTMGRNUT | 2021-06-07 09:20 | 2021-06-01 | Sample |  |  | TP | Total Phosphorus | 0.05 | mg/L | 0.05 | 0.013 |  | 1 | U |  | <0> | 2021-06-07 15:34 |  | 2021-06-14 11:56 | 365.1 | E82502 | NELAC | ALS Environmental
| GTMGR1NUT | 2021-06-07 09:40 | 2021-06-01 | Field |  |  | ATEMP | Air temperature | 28.1 | C | [6 empty] | <0>
| GTMGR1NUT | 2021-06-07 09:40 | 2021-06-01 | Field |  |  | CHL | Chlorophyll | 12.64 | RFU | [6 empty] | <0> |  |  | 2021-05-14 12:17 | 351.2 | E82502 | NELAC | ALS Environmental
| GTMGR1NUT | 2021-06-07 09:40 | 2021-06-01 | Field |  |  | CHL_B | Chlorophyll_bottom | 10.78 | RFU | [6 empty] | <0> |  |  | 2021-06-16 18:40 | Sm 10200 H | E82502 | NELAC | ALS Environmental
| GTMGR1NUT | 2021-06-07 09:40 | 2021-06-01 | Field |  |  | DO | Dissolved oxygen | 5.14 | mg/L | [6 empty] | <0>
| GTMGR1NUT | 2021-06-07 09:40 | 2021-06-01 | Field |  |  | DO_B | Dissolved oxygen, bottom | 5.36 | mg/L | [6 empty] | <0>
| GTMGR1NUT | 2021-06-07 09:40 | 2021-06-01 | Field |  |  | DO_p | Dissolved oxygen, percent saturation | 79.5 | % | [6 empty] | <0>
| GTMGR1NUT | 2021-06-07 09:40 | 2021-06-01 | Field |  |  | DO_p_B | Dissolved oxygen, percent saturation, bottom | 83.2 | % | [6 empty] | <0> |  |  | 2021-06-16 18:40 | Sm 10200 H | E82502 | NELAC | ALS Environmental
| GTMGR1NUT | 2021-06-07 09:40 | 2021-06-01 | Field |  |  | PE | Phycoerythrin | 37.72 | RFU | [6 empty] | <0> |  |  | 2021-05-17 10:38 | 365.1 | E82502 | NELAC | ALS Environmental
| GTMGR1NUT | 2021-06-07 09:40 | 2021-06-01 | Field |  |  | PE_B | Phycoerythrin, bottom | 34.25 | RFU | [6 empty] | <0> |  |  | 2021-06-16 18:40 | Sm 10200 H | E82502 | NELAC | ALS Environmental
| GTMGR1NUT | 2021-06-07 09:40 | 2021-06-01 | Field |  |  | pH | pH | 7.55 | [7 empty] | <0> |  |  | 2021-05-14 10:57 | 351.2 | E82502 | NELAC | ALS Environmental
| GTMGR1NUT | 2021-06-07 09:40 | 2021-06-01 | Field |  |  | pH_B | pH, bottom | 7.56 | [7 empty] | <0> |  |  | 2021-06-16 18:40 | Sm 10200 H | E82502 | NELAC | ALS Environmental
| GTMGR1NUT | 2021-06-07 09:40 | 2021-06-01 | Field |  |  | SALT | Salinity | 33.33 | ppt | [6 empty] | <0>
| GTMGR1NUT | 2021-06-07 09:40 | 2021-06-01 | Field |  |  | SALT_B | Salinity, bottom | 33.42 | ppt | [6 empty] | <0>
| GTMGR1NUT | 2021-06-07 09:40 | 2021-06-01 | Field |  |  | SECCHI | Secchi Disk | 0.4 | m | [6 empty] | <0> |  |  | 2021-05-10 17:05 | SM 9222 D | E82502 | NELAC | ALS Environmental
| GTMGR1NUT | 2021-06-07 09:40 | 2021-06-01 | Field |  |  | SpCond | Specific Conductance | 50928 | uS/cm | [6 empty] | <0> |  |  |  | Calculation | E82502 | NELAC | ALS Environmental
| GTMGR1NUT | 2021-06-07 09:40 | 2021-06-01 | Field |  |  | SpCond_B | Specific Conductance, bottom | 51048 | uS/cm | [6 empty] | <0> |  |  | 2021-05-19 01:00 | E350.1 R2.0 | E82536 | NELAC | ALS Environmental
| GTMGR1NUT | 2021-06-07 09:40 | 2021-06-01 | Field |  |  | WDEPTH | Water Depth | 1.4024 | m |  |  |  |  | converted from ft. |  | <0>
| GTMGR1NUT | 2021-06-07 09:40 | 2021-06-01 | Field |  |  | WIND_D | Wind Direction | S | [7 empty] | <0>
| GTMGR1NUT | 2021-06-07 09:40 | 2021-06-01 | Field |  |  | WIND_S | Wind Speed | 4 | m/s | [6 empty] | <0>
| GTMGR1NUT | 2021-06-07 09:40 | 2021-06-01 | Field |  |  | WTEM | Water temperature | 28.4 | C | [6 empty] | <0> |  |  | 2021-05-21 21:01 | SM 10200 H | E82502 | NELAC | ALS Environmental
| GTMGR1NUT | 2021-06-07 09:40 | 2021-06-01 | Field |  |  | WTEM_B | Water temperature, bottom | 28.4 | C | [6 empty] | <0> |  |  | 2021-05-11 05:24 | E365.1 | E82535 | NELAC | ALS Environmental
| GTMGR1NUT | 2021-06-07 09:40 | 2021-06-01 | Sample |  |  | CHLa_C | Chlorophyll a, Corrected (Monochromatic) | 48.7 | ug/L | 3.4 |  |  | 3.33 |  |  | <0> | 2021-06-07 15:34 |  | 2021-05-21 21:01 | SM 10200 H | E82502 | NELAC | ALS Environmental
| GTMGR1NUT | 2021-06-07 09:40 | 2021-06-01 | Sample |  |  | CHLa_UnC | Chlorophyll a, Uncorrected (Trichromatic) | 51.3 | ug/L | 3.4 |  |  | 3.33 |  |  | <0> | 2021-06-07 15:34 |  | 2021-05-21 21:01 | SM 10200 H | E82502 | NELAC | ALS Environmental
| GTMGR1NUT | 2021-06-07 09:40 | 2021-06-01 | Sample |  |  | CHLb_Tri_N | Chlorophyll b (Trichromatic) | 3.4 | ug/L | 3.4 |  |  | 3.33 | U |  | <-4> [SBL] | 2021-06-07 15:34 |  | 2021-05-21 21:01 | SM 10200 H | E82502 | NELAC | ALS Environmental
| GTMGR1NUT | 2021-06-07 09:40 | 2021-06-01 | Sample |  |  | CHLc_Tri_N | Chlorophyll c (Trichromatic) | 7.8 | ug/L | 3.4 |  |  | 3.33 |  |  | <0> | 2021-06-07 15:34 |  | 2021-05-17 20:12 | 353.2 | E82502 | NELAC | ALS Environmental
| GTMGR1NUT | 2021-06-07 09:40 | 2021-06-01 | Sample |  |  | Cu | Copper | 0.002 | ug/L | 0.005 | 0.002 |  | 1 | U |  | <-4> [SBL] | 2021-06-07 15:34
| GTMGR1NUT | 2021-06-07 09:40 | 2021-06-01 | Sample |  |  | ENTERO | Enterococcus | 10 | MPN/100mL | 10 |  |  | 10 | U |  | <-4> [SBL] | 2021-06-07 15:34 |  | 2021-05-21 21:01 | SM 10200 H | E82502 | NELAC | ALS Environmental
| GTMGR1NUT | 2021-06-07 09:40 | 2021-06-01 | Sample |  |  | FECCOL | Coliform, Fecal | 10 | CFU/100mL | 10 |  |  | 10 | U |  | <-4> [SBL] | 2021-06-07 15:34 |  | 2021-05-10 16:37 | ASTM D6503-99 | E82502 | NELAC | ALS Environmental
| GTMGR1NUT | 2021-06-07 09:40 | 2021-06-01 | Sample |  |  | NH4F | Ammonium, Filtered | 0.073 | mg N/L | 0.02 | 0.01 |  | 1 |  |  | <0>
| GTMGR1NUT | 2021-06-07 09:40 | 2021-06-01 | Sample |  |  | NO23F | Nitrate+Nitrite | 0.05 | mg/L | 0.05 | 0.002 |  | 1 | U |  | <-3> [SBL] (CUF) | 2021-06-07 15:34 |  | 2021-05-19 06:05 | SW6020B | E82502 | NELAC | ALS Environmental
| GTMGR1NUT | 2021-06-07 09:40 | 2021-06-01 | Sample |  |  | OD664b/OD665a | OD664b/OD665a | 1.68 | NONE |  |  |  | 3.33 | V |  | <-3> (CSM) | 2021-06-07 15:34 |  | 2021-06-14 22:01 | 353.2 | E82502 | NELAC | ALS Environmental
| GTMGR1NUT | 2021-06-07 09:40 | 2021-06-01 | Sample |  |  | PHEA | Phaeophytin a | 3.4 | ug/L | 3.4 |  |  | 3.33 | U |  | <-4> [SBL] | 2021-06-07 15:34
| GTMGR1NUT | 2021-06-07 09:40 | 2021-06-01 | Sample |  |  | PO4F | Orthophosphate, Filtered | 0.047 | mg/L | 0.05 | 0.015 |  | 1 | JH |  | <1> [GSM] (CHB)
| GTMGR1NUT | 2021-06-07 09:40 | 2021-06-01 | Sample |  |  | TKN | Total Kjeldahl Nitrogen | 0.81 | mg/L | 0.2 | 0.15 |  | 1 |  |  | <0> | 2021-06-07 15:34 |  | 2021-06-07 17:00 | ASTM D6503-99 | E82502 | NELAC | ALS Environmental
| GTMGR1NUT | 2021-06-07 09:40 | 2021-06-01 | Sample |  |  | TKNF | Total Kjeldahl Nitrogen, Filtered | 0.42 | mg/L | 0.2 | 0.15 |  | 1 |  |  | <0> | 2021-06-07 15:34 |  | 2021-06-16 18:40 | Sm 10200 H | E82502 | NELAC | ALS Environmental
| GTMGR1NUT | 2021-06-07 09:40 | 2021-06-01 | Sample |  |  | TN | Total Nitrogen | 0.8 | mg/L | 0.2 |  |  | 1 |  |  | <0> | 2021-06-07 15:34 |  | 2021-06-07 17:29 | SM 9222 D | E82502 | NELAC | ALS Environmental
| GTMGR1NUT | 2021-06-07 09:40 | 2021-06-01 | Sample |  |  | TP | Total Phosphorus | 0.079 | mg/L | 0.05 | 0.013 |  | 1 |  |  | <0> | 2021-06-07 15:34 |  | 2021-06-19 12:52 | SW6020B | E82502 | NELAC | ALS Environmental
| GTMRNNUT | 2021-06-07 09:50 | 2021-06-01 | Field |  |  | ATEMP | Air temperature | 28.2 | C | [6 empty] | <0>
| GTMRNNUT | 2021-06-07 09:50 | 2021-06-01 | Field |  |  | CHL | Chlorophyll | 6.35 | RFU | [6 empty] | <0>
| GTMRNNUT | 2021-06-07 09:50 | 2021-06-01 | Field |  |  | CHL_B | Chlorophyll_bottom | 6.66 | RFU | [6 empty] | <0>
| GTMRNNUT | 2021-06-07 09:50 | 2021-06-01 | Field |  |  | DO | Dissolved oxygen | 4.73 | mg/L | [6 empty] | <0>
| GTMRNNUT | 2021-06-07 09:50 | 2021-06-01 | Field |  |  | DO_B | Dissolved oxygen, bottom | 4.67 | mg/L | [6 empty] | <0>
| GTMRNNUT | 2021-06-07 09:50 | 2021-06-01 | Field |  |  | DO_p | Dissolved oxygen, percent saturation | 72.9 | % | [6 empty] | <0>
| GTMRNNUT | 2021-06-07 09:50 | 2021-06-01 | Field |  |  | DO_p_B | Dissolved oxygen, percent saturation, bottom | 72 | % | [6 empty] | <0>
| GTMRNNUT | 2021-06-07 09:50 | 2021-06-01 | Field |  |  | PE | Phycoerythrin | 18 | RFU | [6 empty] | <0>
| GTMRNNUT | 2021-06-07 09:50 | 2021-06-01 | Field |  |  | PE_B | Phycoerythrin, bottom | 21.15 | RFU | [6 empty] | <0>
| GTMRNNUT | 2021-06-07 09:50 | 2021-06-01 | Field |  |  | pH | pH | 7.5 | [7 empty] | <0>
| GTMRNNUT | 2021-06-07 09:50 | 2021-06-01 | Field |  |  | pH_B | pH, bottom | 7.48 | [7 empty] | <0>
| GTMRNNUT | 2021-06-07 09:50 | 2021-06-01 | Field |  |  | SALT | Salinity | 33.16 | ppt | [6 empty] | <0>
| GTMRNNUT | 2021-06-07 09:50 | 2021-06-01 | Field |  |  | SALT_B | Salinity, bottom | 33.17 | ppt | [6 empty] | <0>
| GTMRNNUT | 2021-06-07 09:50 | 2021-06-01 | Field |  |  | SECCHI | Secchi Disk | 0.3 | m | [6 empty] | <0>
| GTMRNNUT | 2021-06-07 09:50 | 2021-06-01 | Field |  |  | SpCond | Specific Conductance | 50700 | uS/cm | [6 empty] | <0>
| GTMRNNUT | 2021-06-07 09:50 | 2021-06-01 | Field |  |  | SpCond_B | Specific Conductance, bottom | 50699 | uS/cm | [6 empty] | <0>
| GTMRNNUT | 2021-06-07 09:50 | 2021-06-01 | Field |  |  | WDEPTH | Water Depth | 0.91463 | m |  |  |  |  | converted from ft. |  | <0>
| GTMRNNUT | 2021-06-07 09:50 | 2021-06-01 | Field |  |  | WIND_D | Wind Direction | S | [7 empty] | <0>
| GTMRNNUT | 2021-06-07 09:50 | 2021-06-01 | Field |  |  | WIND_S | Wind Speed | 3.8 | m/s | [6 empty] | <0>
| GTMRNNUT | 2021-06-07 09:50 | 2021-06-01 | Field |  |  | WTEM | Water temperature | 28.2 | C | [6 empty] | <0>
| GTMRNNUT | 2021-06-07 09:50 | 2021-06-01 | Field |  |  | WTEM_B | Water temperature, bottom | 28.1 | C | [6 empty] | <0>
| GTMRNNUT | 2021-06-07 09:50 | 2021-06-01 | Sample |  |  | CHLa_C | Chlorophyll a, Corrected (Monochromatic) | 26.5 | ug/L | 6.7 |  |  | 6.67 |  |  | <0> | 2021-06-07 15:34 |  | 2021-06-16 18:40 | SM 10200 H | E82502 | NELAC | ALS Environmental
| GTMRNNUT | 2021-06-07 09:50 | 2021-06-01 | Sample |  |  | CHLa_UnC | Chlorophyll a, Uncorrected (Trichromatic) | 28.4 | ug/L | 6.7 |  |  | 6.67 |  |  | <0> | 2021-06-07 15:34 |  | 2021-06-16 18:40 | SM 10200 H | E82502 | NELAC | ALS Environmental
| GTMRNNUT | 2021-06-07 09:50 | 2021-06-01 | Sample |  |  | CHLb_Tri_N | Chlorophyll b (Trichromatic) | 6.7 | ug/L | 6.7 |  |  | 6.67 | U |  | <-4> [SBL] | 2021-06-07 15:34 |  | 2021-06-16 18:40 | SM 10200 H | E82502 | NELAC | ALS Environmental
| GTMRNNUT | 2021-06-07 09:50 | 2021-06-01 | Sample |  |  | CHLc_Tri_N | Chlorophyll c (Trichromatic) | 6.7 | ug/L | 6.7 |  |  | 6.67 | U |  | <-4> [SBL] | 2021-06-07 15:34 |  | 2021-06-16 18:40 | SM 10200 H | E82502 | NELAC | ALS Environmental
| GTMRNNUT | 2021-06-07 09:50 | 2021-06-01 | Sample |  |  | Cu | Copper | 0.002 | ug/L | 0.005 | 0.002 |  | 1 | U |  | <-4> [SBL] | 2021-06-07 15:34 |  | 2021-06-19 12:41 | SW6020B | E82502 | NELAC | ALS Environmental
| GTMRNNUT | 2021-06-07 09:50 | 2021-06-01 | Sample |  |  | ENTERO | Enterococcus | 10 | MPN/100mL | 10 |  |  | 10 | U |  | <-4> [SBL] | 2021-06-07 15:34 |  | 2021-06-07 17:00 | ASTM D6503-99 | E82502 | NELAC | ALS Environmental
| GTMRNNUT | 2021-06-07 09:50 | 2021-06-01 | Sample |  |  | FECCOL | Coliform, Fecal | 9 | CFU/100mL | 9 |  |  | 9 | B |  | <1> (CSM) | 2021-06-07 15:34 |  | 2021-06-07 17:29 | SM 9222 D | E82502 | NELAC | ALS Environmental
| GTMRNNUT | 2021-06-07 09:50 | 2021-06-01 | Sample |  |  | NH4F | Ammonium, Filtered | 0.043 | mg N/L | 0.02 | 0.01 |  | 1 |  |  | <0> |  |  | 2021-06-22 12:01 | E350.1 R2.0 | E82550 | NELAC | ALS Environmental
| GTMRNNUT | 2021-06-07 09:50 | 2021-06-01 | Sample |  |  | NO23F | Nitrate+Nitrite | 0.05 | mg/L | 0.05 | 0.002 |  | 1 | U |  | <-3> [SBL] (CUF) | 2021-06-07 15:34 |  | 2021-06-14 21:57 | 353.2 | E82502 | NELAC | ALS Environmental
| GTMRNNUT | 2021-06-07 09:50 | 2021-06-01 | Sample |  |  | OD664b/OD665a | OD664b/OD665a | 1.67 | NONE |  |  |  | 6.67 | V |  | <-3> (CSM) | 2021-06-07 15:34 |  | 2021-06-16 18:40 | SM 10200 H | E82502 | NELAC | ALS Environmental
| GTMRNNUT | 2021-06-07 09:50 | 2021-06-01 | Sample |  |  | PHEA | Phaeophytin a | 6.7 | ug/L | 6.7 |  |  | 6.67 | U |  | <-4> [SBL] | 2021-06-07 15:34 |  | 2021-06-16 18:40 | SM 10200 H | E82502 | NELAC | ALS Environmental
| GTMRNNUT | 2021-06-07 09:50 | 2021-06-01 | Sample |  |  | PO4F | Orthophosphate, Filtered | 0.041 | mg/L | 0.05 | 0.015 |  | 1 | JH |  | <1> [GSM] (CHB) |  |  | 2021-06-10 05:02 | E365.1 | E82549 | NELAC | ALS Environmental
| GTMRNNUT | 2021-06-07 09:50 | 2021-06-01 | Sample |  |  | TKN | Total Kjeldahl Nitrogen | 0.77 | mg/L | 0.2 | 0.15 |  | 1 |  |  | <0> | 2021-06-07 15:34 |  | 2021-06-11 10:29 | 351.2 | E82502 | NELAC | ALS Environmental
| GTMRNNUT | 2021-06-07 09:50 | 2021-06-01 | Sample |  |  | TKNF | Total Kjeldahl Nitrogen, Filtered | 0.54 | mg/L | 0.2 | 0.15 |  | 1 |  |  | <0> | 2021-06-07 15:34 |  | 2021-06-11 12:18 | 351.2 | E82502 | NELAC | ALS Environmental
| GTMRNNUT | 2021-06-07 09:50 | 2021-06-01 | Sample |  |  | TN | Total Nitrogen | 0.78 | mg/L | 0.2 |  |  | 1 |  |  | <0> | 2021-06-07 15:34 |  |  | Calculation | E82502 | NELAC | ALS Environmental
| GTMRNNUT | 2021-06-07 09:50 | 2021-06-01 | Sample |  |  | TP | Total Phosphorus | 0.087 | mg/L | 0.05 | 0.013 |  | 1 |  |  | <0> | 2021-06-07 15:34 |  | 2021-06-11 11:55 | 365.1 | E82502 | NELAC | ALS Environmental
| GTMLSNUT | 2021-06-07 10:43 | 2021-06-01 | Field |  |  | ATEMP | Air temperature | 28.2 | C | [6 empty] | <0>
| GTMLSNUT | 2021-06-07 10:43 | 2021-06-01 | Field |  |  | CHL | Chlorophyll | 6.09 | RFU | [6 empty] | <0>
| GTMLSNUT | 2021-06-07 10:43 | 2021-06-01 | Field |  |  | CHL_B | Chlorophyll_bottom | 5.83 | RFU | [6 empty] | <0>
| GTMLSNUT | 2021-06-07 10:43 | 2021-06-01 | Field |  |  | DO | Dissolved oxygen | 5.47 | mg/L | [6 empty] | <0>
| GTMLSNUT | 2021-06-07 10:43 | 2021-06-01 | Field |  |  | DO_B | Dissolved oxygen, bottom | 5.46 | mg/L | [6 empty] | <0>
| GTMLSNUT | 2021-06-07 10:43 | 2021-06-01 | Field |  |  | DO_p | Dissolved oxygen, percent saturation | 84.8 | % | [6 empty] | <0>
| GTMLSNUT | 2021-06-07 10:43 | 2021-06-01 | Field |  |  | DO_p_B | Dissolved oxygen, percent saturation, bottom | 84.6 | % | [6 empty] | <0>
| GTMLSNUT | 2021-06-07 10:43 | 2021-06-01 | Field |  |  | PE | Phycoerythrin | 21.41 | RFU | [6 empty] | <0>
| GTMLSNUT | 2021-06-07 10:43 | 2021-06-01 | Field |  |  | PE_B | Phycoerythrin, bottom | 19.75 | RFU | [6 empty] | <0>
| GTMLSNUT | 2021-06-07 10:43 | 2021-06-01 | Field |  |  | pH | pH | 7.72 | [7 empty] | <0>
| GTMLSNUT | 2021-06-07 10:43 | 2021-06-01 | Field |  |  | pH_B | pH, bottom | 7.7 | [7 empty] | <0>
| GTMLSNUT | 2021-06-07 10:43 | 2021-06-01 | Field |  |  | SALT | Salinity | 31.94 | ppt | [6 empty] | <0>
| GTMLSNUT | 2021-06-07 10:43 | 2021-06-01 | Field |  |  | SALT_B | Salinity, bottom | 31.99 | ppt | [6 empty] | <0>
| GTMLSNUT | 2021-06-07 10:43 | 2021-06-01 | Field |  |  | SECCHI | Secchi Disk | 0.4 | m | [6 empty] | <0>
| GTMLSNUT | 2021-06-07 10:43 | 2021-06-01 | Field |  |  | SpCond | Specific Conductance | 49054 | uS/cm | [6 empty] | <0>
| GTMLSNUT | 2021-06-07 10:43 | 2021-06-01 | Field |  |  | SpCond_B | Specific Conductance, bottom | 49122 | uS/cm | [6 empty] | <0>
| GTMLSNUT | 2021-06-07 10:43 | 2021-06-01 | Field |  |  | WDEPTH | Water Depth | 0.82317 | m |  |  |  |  | converted from ft. |  | <0>
| GTMLSNUT | 2021-06-07 10:43 | 2021-06-01 | Field |  |  | WIND_D | Wind Direction | SE | [7 empty] | <0>
| GTMLSNUT | 2021-06-07 10:43 | 2021-06-01 | Field |  |  | WIND_S | Wind Speed | 2.8 | m/s | [6 empty] | <0>
| GTMLSNUT | 2021-06-07 10:43 | 2021-06-01 | Field |  |  | WTEM | Water temperature | 28.9 | C | [6 empty] | <0>
| GTMLSNUT | 2021-06-07 10:43 | 2021-06-01 | Field |  |  | WTEM_B | Water temperature, bottom | 29 | C | [6 empty] | <0>
| GTMLSNUT | 2021-06-07 10:43 | 2021-06-01 | Sample |  |  | CHLa_C | Chlorophyll a, Corrected (Monochromatic) | 28 | ug/L | 10 |  |  | 10 |  |  | <0> | 2021-06-07 15:34 |  | 2021-06-16 18:40 | SM 10200 H | E82502 | NELAC | ALS Environmental
| GTMLSNUT | 2021-06-07 10:43 | 2021-06-01 | Sample |  |  | CHLa_UnC | Chlorophyll a, Uncorrected (Trichromatic) | 31 | ug/L | 10 |  |  | 10 |  |  | <0> | 2021-06-07 15:34 |  | 2021-06-16 18:40 | SM 10200 H | E82502 | NELAC | ALS Environmental
| GTMLSNUT | 2021-06-07 10:43 | 2021-06-01 | Sample |  |  | CHLb_Tri_N | Chlorophyll b (Trichromatic) | 10 | ug/L | 10 |  |  | 10 | U |  | <-4> [SBL] | 2021-06-07 15:34 |  | 2021-06-16 18:40 | SM 10200 H | E82502 | NELAC | ALS Environmental
| GTMLSNUT | 2021-06-07 10:43 | 2021-06-01 | Sample |  |  | CHLc_Tri_N | Chlorophyll c (Trichromatic) | 10 | ug/L | 10 |  |  | 10 | U |  | <-4> [SBL] | 2021-06-07 15:34 |  | 2021-06-16 18:40 | SM 10200 H | E82502 | NELAC | ALS Environmental
| GTMLSNUT | 2021-06-07 10:43 | 2021-06-01 | Sample |  |  | Cu | Copper | 0.002 | ug/L | 0.005 | 0.002 |  | 1 | U |  | <-4> [SBL] | 2021-06-07 15:34 |  | 2021-06-19 12:39 | SW6020B | E82502 | NELAC | ALS Environmental
| GTMLSNUT | 2021-06-07 10:43 | 2021-06-01 | Sample |  |  | ENTERO | Enterococcus | 10 | MPN/100mL | 10 |  |  | 10 | U |  | <-4> [SBL] | 2021-06-07 15:34 |  | 2021-06-07 17:00 | ASTM D6503-99 | E82502 | NELAC | ALS Environmental
| GTMLSNUT | 2021-06-07 10:43 | 2021-06-01 | Sample |  |  | FECCOL | Coliform, Fecal | 10 | CFU/100mL | 10 |  |  | 10 | U |  | <-4> [SBL] | 2021-06-07 15:34 |  | 2021-06-07 17:29 | SM 9222 D | E82502 | NELAC | ALS Environmental
| GTMLSNUT | 2021-06-07 10:43 | 2021-06-01 | Sample |  |  | NH4F | Ammonium, Filtered | 0.047 | mg N/L | 0.02 | 0.01 |  | 1 |  |  | <0> |  |  | 2021-06-22 12:00 | E350.1 R2.0 | E82548 | NELAC | ALS Environmental
| GTMLSNUT | 2021-06-07 10:43 | 2021-06-01 | Sample |  |  | NO23F | Nitrate+Nitrite | 0.05 | mg/L | 0.05 | 0.002 |  |  | U |  | <-3> [SBL] (CUF) | 2021-06-07 15:34 |  | 2021-06-14 21:50 | 353.2 | E82502 | NELAC | ALS Environmental
| GTMLSNUT | 2021-06-07 10:43 | 2021-06-01 | Sample |  |  | OD664b/OD665a | OD664b/OD665a | 1.61 | NONE |  |  |  | 10 | V |  | <-3> (CSM) | 2021-06-07 15:34 |  | 2021-06-16 18:40 | SM 10200 H | E82502 | NELAC | ALS Environmental
| GTMLSNUT | 2021-06-07 10:43 | 2021-06-01 | Sample |  |  | PHEA | Phaeophytin a | 10 | ug/L | 10 |  |  | 10 | U |  | <-4> [SBL] | 2021-06-07 15:34 |  | 2021-06-16 18:40 | SM 10200 H | E82502 | NELAC | ALS Environmental
| GTMLSNUT | 2021-06-07 10:43 | 2021-06-01 | Sample |  |  | PO4F | Orthophosphate, Filtered | 0.047 | mg/L | 0.05 | 0.015 |  | 1 | JH |  | <1> [GSM] (CHB) |  |  | 2021-06-10 05:01 | E365.1 | E82547 | NELAC | ALS Environmental
| GTMLSNUT | 2021-06-07 10:43 | 2021-06-01 | Sample |  |  | TKN | Total Kjeldahl Nitrogen | 1.32 | mg/L | 0.2 | 0.15 |  |  |  |  | <0> | 2021-06-07 15:34 |  | 2021-06-11 10:28 | 351.2 | E82502 | NELAC | ALS Environmental
| GTMLSNUT | 2021-06-07 10:43 | 2021-06-01 | Sample |  |  | TKNF | Total Kjeldahl Nitrogen, Filtered | 0.69 | mg/L | 0.2 | 0.15 |  |  |  |  | <0> | 2021-06-07 15:34 |  | 2021-06-11 12:17 | 351.2 | E82502 | NELAC | ALS Environmental
| GTMLSNUT | 2021-06-07 10:43 | 2021-06-01 | Sample |  |  | TN | Total Nitrogen | 1.32 | mg/L | 0.2 | [5 empty] | <0> | 2021-06-07 15:34 |  |  | Calculation | E82502 | NELAC | ALS Environmental
| GTMLSNUT | 2021-06-07 10:43 | 2021-06-01 | Sample |  |  | TP | Total Phosphorus | 0.083 | mg/L | 0.05 | 0.013 |  |  |  |  | <0> | 2021-06-07 15:34 |  | 2021-09-14 11:54 | 365.1 | E82502 | NELAC | ALS Environmental
| GTMGL4NUT | 2021-06-07 11:02 | 2021-06-01 | Field |  |  | ATEMP | Air temperature | 27.5 | C | [6 empty] | <0> |  |  | 2021-05-14 10:58 | 351.2 | E82502 | NELAC | ALS Environmental
| GTMGL4NUT | 2021-06-07 11:02 | 2021-06-01 | Field |  |  | CHL | Chlorophyll | 7.58 | RFU | [6 empty] | <0> |  |  | 2021-06-16 18:40 | SM 10200 H | E82502 | NELAC | ALS Environmental
| GTMGL4NUT | 2021-06-07 11:02 | 2021-06-01 | Field |  |  | CHL_B | Chlorophyll_bottom | 7.85 | RFU | [6 empty] | <0>
| GTMGL4NUT | 2021-06-07 11:02 | 2021-06-01 | Field |  |  | DO | Dissolved oxygen | 5.4 | mg/L | [6 empty] | <0>
| GTMGL4NUT | 2021-06-07 11:02 | 2021-06-01 | Field |  |  | DO_B | Dissolved oxygen, bottom | 5.4 | mg/L | [6 empty] | <0>
| GTMGL4NUT | 2021-06-07 11:02 | 2021-06-01 | Field |  |  | DO_p | Dissolved oxygen, percent saturation | 83.1 | % | [6 empty] | <0>
| GTMGL4NUT | 2021-06-07 11:02 | 2021-06-01 | Field |  |  | DO_p_B | Dissolved oxygen, percent saturation, bottom | 83.1 | % | [6 empty] | <0>
| GTMGL4NUT | 2021-06-07 11:02 | 2021-06-01 | Field |  |  | PE | Phycoerythrin | 25.29 | RFU | [6 empty] | <0> |  |  | 2021-06-16 18:40 | SM 10200 H | E82502 | NELAC | ALS Environmental
| GTMGL4NUT | 2021-06-07 11:02 | 2021-06-01 | Field |  |  | PE_B | Phycoerythrin, bottom | 27.6 | RFU | [6 empty] | <0>
| GTMGL4NUT | 2021-06-07 11:02 | 2021-06-01 | Field |  |  | pH | pH | 7.7 | [7 empty] | <0> |  |  | 2021-06-16 18:40 | SM 10200 H | E82502 | NELAC | ALS Environmental
| GTMGL4NUT | 2021-06-07 11:02 | 2021-06-01 | Field |  |  | pH_B | pH, bottom | 7.68 | [7 empty] | <0> |  |  | 2021-06-19 12:54 | SW6020B | E82502 | NELAC | ALS Environmental
| GTMGL4NUT | 2021-06-07 11:02 | 2021-06-01 | Field |  |  | SALT | Salinity | 31.42 | ppt | [6 empty] | <0>
| GTMGL4NUT | 2021-06-07 11:02 | 2021-06-01 | Field |  |  | SALT_B | Salinity, bottom | 31.41 | ppt | [6 empty] | <0> |  |  | 2021-05-10 21:01 | SM 10200 H | E82502 | NELAC | ALS Environmental
| GTMGL4NUT | 2021-06-07 11:02 | 2021-06-01 | Field |  |  | SECCHI | Secchi Disk | 0.2 | m | [6 empty] | <0> |  |  | 2021-05-11 05:25 | E365.1 | E82537 | NELAC | ALS Environmental
| GTMGL4NUT | 2021-06-07 11:02 | 2021-06-01 | Field |  |  | SpCond | Specific Conductance | 48332 | uS/cm | [6 empty] | <0> |  |  | 2021-06-16 18:40 | SM 10200 H | E82502 | NELAC | ALS Environmental
| GTMGL4NUT | 2021-06-07 11:02 | 2021-06-01 | Field |  |  | SpCond_B | Specific Conductance, bottom | 48319 | uS/cm | [6 empty] | <0> |  |  | 2021-06-16 18:40 | SM 10200 H | E82502 | NELAC | ALS Environmental
| GTMGL4NUT | 2021-06-07 11:02 | 2021-06-01 | Field |  |  | WDEPTH | Water Depth | 0.82317 | m |  |  |  |  | converted from ft. |  | <0> |  |  |  | Calculation | E82502 | NELAC | ALS Environmental
| GTMGL4NUT | 2021-06-07 11:02 | 2021-06-01 | Field |  |  | WIND_D | Wind Direction | SE | [7 empty] | <0> |  |  | 2021-05-17 10:41 | 365.1 | E82502 | NELAC | ALS Environmental
| GTMGL4NUT | 2021-06-07 11:02 | 2021-06-01 | Field |  |  | WIND_S | Wind Speed | 3.6 | m/s | [6 empty] | <0> |  |  | 2021-05-14 12:17 | 351.2 | E82502 | NELAC | ALS Environmental
| GTMGL4NUT | 2021-06-07 11:02 | 2021-06-01 | Field |  |  | WTEM | Water temperature | 28.6 | C | [6 empty] | <0> |  |  | 2021-05-16 01:01 | E350.1 R2.0 | E82538 | NELAC | ALS Environmental
| GTMGL4NUT | 2021-06-07 11:02 | 2021-06-01 | Field |  |  | WTEM_B | Water temperature, bottom | 28.6 | C | [6 empty] | <0> |  |  | 2021-06-14 22:02 | 353.2 | E82502 | NELAC | ALS Environmental
| GTMGL4NUT | 2021-06-07 11:02 | 2021-06-01 | Sample |  |  | CHLa_C | Chlorophyll a, Corrected (Monochromatic) | 36 | ug/L | 20 |  |  | 20 |  |  | <0> | 2021-06-07 15:34
| GTMGL4NUT | 2021-06-07 11:02 | 2021-06-01 | Sample |  |  | CHLa_UnC | Chlorophyll a, Uncorrected (Trichromatic) | 39 | ug/L | 20 |  |  | 20 |  |  | <0> | 2021-06-07 15:34
| GTMGL4NUT | 2021-06-07 11:02 | 2021-06-01 | Sample |  |  | CHLb_Tri_N | Chlorophyll b (Trichromatic) | 20 | ug/L | 20 |  |  | 20 | U |  | <-4> [SBL] | 2021-06-07 15:34
| GTMGL4NUT | 2021-06-07 11:02 | 2021-06-01 | Sample |  |  | CHLc_Tri_N | Chlorophyll c (Trichromatic) | 20 | ug/L | 20 |  |  | 20 | U |  | <-4> [SBL] | 2021-06-07 15:34
| GTMGL4NUT | 2021-06-07 11:02 | 2021-06-01 | Sample |  |  | Cu | Copper | 0.002 | ug/L | 0.005 | 0.002 |  | 1 | U |  | <-4> [SBL] | 2021-06-07 15:34
| GTMGL4NUT | 2021-06-07 11:02 | 2021-06-01 | Sample |  |  | ENTERO | Enterococcus | 31 | MPN/100mL | 10 |  |  | 10 |  |  | <0> | 2021-06-07 15:34
| GTMGL4NUT | 2021-06-07 11:02 | 2021-06-01 | Sample |  |  | FECCOL | Coliform, Fecal | 9 | CFU/100mL | 9 |  |  | 9 | B |  | <1> (CSM) | 2021-06-07 15:34
| GTMGL4NUT | 2021-06-07 11:02 | 2021-06-01 | Sample |  |  | NH4F | Ammonium, Filtered | 0.078 | mg N/L | 0.02 | 0.01 |  | 1 |  |  | <0>
| GTMGL4NUT | 2021-06-07 11:02 | 2021-06-01 | Sample |  |  | NO23F | Nitrate+Nitrite | 0.05 | mg/L | 0.05 | 0.002 |  | 1 | U |  | <-3> [SBL] (CUF) | 2021-06-07 15:34
| GTMGL4NUT | 2021-06-07 11:02 | 2021-06-01 | Sample |  |  | OD664b/OD665a | OD664b/OD665a | 1.65 | NONE |  |  |  | 20 | V |  | <-3> (CSM) | 2021-06-07 15:34
| GTMGL4NUT | 2021-06-07 11:02 | 2021-06-01 | Sample |  |  | PHEA | Phaeophytin a | 20 | ug/L | 20 |  |  | 20 | U |  | <-4> [SBL] | 2021-06-07 15:34
| GTMGL4NUT | 2021-06-07 11:02 | 2021-06-01 | Sample |  |  | PO4F | Orthophosphate, Filtered | 0.039 | mg/L | 0.05 | 0.015 |  | 1 | JH |  | <1> [GSM] (CHB)
| GTMGL4NUT | 2021-06-07 11:02 | 2021-06-01 | Sample |  |  | TKN | Total Kjeldahl Nitrogen | 1.85 | mg/L | 0.2 | 0.15 |  | 1 |  |  | <0> | 2021-06-07 15:34
| GTMGL4NUT | 2021-06-07 11:02 | 2021-06-01 | Sample |  |  | TKNF | Total Kjeldahl Nitrogen, Filtered | 0.73 | mg/L | 0.2 | 0.15 |  | 1 |  |  | <0> | 2021-06-07 15:34
| GTMGL4NUT | 2021-06-07 11:02 | 2021-06-01 | Sample |  |  | TN | Total Nitrogen | 1.86 | mg/L | 0.2 |  |  | 1 |  |  | <0> | 2021-06-07 15:34
| GTMGL4NUT | 2021-06-07 11:02 | 2021-06-01 | Sample |  |  | TP | Total Phosphorus | 0.133 | mg/L | 0.05 | 0.013 |  | 1 |  |  | <0> | 2021-06-07 15:34
| GTMLMNUT | 2021-06-07 11:25 | 2021-06-01 | Field |  |  | ATEMP | Air temperature | 28.4 | C | [6 empty] | <0>
| GTMLMNUT | 2021-06-07 11:25 | 2021-06-01 | Field |  |  | CHL | Chlorophyll | 14.57 | RFU | [6 empty] | <0>
| GTMLMNUT | 2021-06-07 11:25 | 2021-06-01 | Field |  |  | CHL_B | Chlorophyll_bottom | 12.27 | RFU | [6 empty] | <0>
| GTMLMNUT | 2021-06-07 11:25 | 2021-06-01 | Field |  |  | DO | Dissolved oxygen | 6.63 | mg/L | [6 empty] | <0>
| GTMLMNUT | 2021-06-07 11:25 | 2021-06-01 | Field |  |  | DO_B | Dissolved oxygen, bottom | 6.62 | mg/L | [6 empty] | <0>
| GTMLMNUT | 2021-06-07 11:25 | 2021-06-01 | Field |  |  | DO_p | Dissolved oxygen, percent saturation | 99.9 | % | [6 empty] | <0>
| GTMLMNUT | 2021-06-07 11:25 | 2021-06-01 | Field |  |  | DO_p_B | Dissolved oxygen, percent saturation, bottom | 99.8 | % | [6 empty] | <0>
| GTMLMNUT | 2021-06-07 11:25 | 2021-06-01 | Field |  |  | PE | Phycoerythrin | 43.7 | RFU | [6 empty] | <0>
| GTMLMNUT | 2021-06-07 11:25 | 2021-06-01 | Field |  |  | PE_B | Phycoerythrin, bottom | 48.26 | RFU | [6 empty] | <0>
| GTMLMNUT | 2021-06-07 11:25 | 2021-06-01 | Field |  |  | pH | pH | 7.75 | [7 empty] | <0>
| GTMLMNUT | 2021-06-07 11:25 | 2021-06-01 | Field |  |  | pH_B | pH, bottom | 7.74 | [7 empty] | <0>
| GTMLMNUT | 2021-06-07 11:25 | 2021-06-01 | Field |  |  | SALT | Salinity | 27.92 | ppt | [6 empty] | <0>
| GTMLMNUT | 2021-06-07 11:25 | 2021-06-01 | Field |  |  | SALT_B | Salinity, bottom | 27.91 | ppt | [6 empty] | <0>
| GTMLMNUT | 2021-06-07 11:25 | 2021-06-01 | Field |  |  | SECCHI | Secchi Disk | 0.2 | m | [6 empty] | <0>
| GTMLMNUT | 2021-06-07 11:25 | 2021-06-01 | Field |  |  | SpCond | Specific Conductance | 43484 | uS/cm | [6 empty] | <0>
| GTMLMNUT | 2021-06-07 11:25 | 2021-06-01 | Field |  |  | SpCond_B | Specific Conductance, bottom | 43469 | uS/cm | [6 empty] | <0>
| GTMLMNUT | 2021-06-07 11:25 | 2021-06-01 | Field |  |  | WDEPTH | Water Depth | 0.5 | m | [6 empty] | <0>
| GTMLMNUT | 2021-06-07 11:25 | 2021-06-01 | Field |  |  | WIND_D | Wind Direction | SE | [7 empty] | <0>
| GTMLMNUT | 2021-06-07 11:25 | 2021-06-01 | Field |  |  | WIND_S | Wind Speed | 3.8 | m/s | [6 empty] | <0>
| GTMLMNUT | 2021-06-07 11:25 | 2021-06-01 | Field |  |  | WTEM | Water temperature | 28.6 | C | [6 empty] | <0>
| GTMLMNUT | 2021-06-07 11:25 | 2021-06-01 | Field |  |  | WTEM_B | Water temperature, bottom | 28.6 | C | [6 empty] | <0>
| GTMLMNUT | 2021-06-07 11:25 | 2021-06-01 | Sample |  |  | CHLa_C | Chlorophyll a, Corrected (Monochromatic) | 81 | ug/L | 20 |  |  | 20 |  |  | <0> | 2021-06-07 15:34 |  | 2021-06-16 18:40 | SM 10200 H | E82502 | NELAC | ALS Environmental
| GTMLMNUT | 2021-06-07 11:25 | 2021-06-01 | Sample |  |  | CHLa_UnC | Chlorophyll a, Uncorrected (Trichromatic) | 88 | ug/L | 20 |  |  | 20 |  |  | <0> | 2021-06-07 15:34 |  | 2021-06-16 18:40 | SM 10200 H | E82502 | NELAC | ALS Environmental
| GTMLMNUT | 2021-06-07 11:25 | 2021-06-01 | Sample |  |  | CHLb_Tri_N | Chlorophyll b (Trichromatic) | 20 | ug/L | 20 |  |  | 20 | U |  | <-4> [SBL] | 2021-06-07 15:34 |  | 2021-06-16 18:40 | SM 10200 H | E82502 | NELAC | ALS Environmental
| GTMLMNUT | 2021-06-07 11:25 | 2021-06-01 | Sample |  |  | CHLc_Tri_N | Chlorophyll c (Trichromatic) | 20 | ug/L | 20 |  |  | 20 | U |  | <-4> [SBL] | 2021-06-07 15:34 |  | 2021-06-16 18:40 | SM 10200 H | E82502 | NELAC | ALS Environmental
| GTMLMNUT | 2021-06-07 11:25 | 2021-06-01 | Sample |  |  | Cu | Copper | 0.002 | ug/L | 0.005 | 0.002 |  | 1 | U |  | <-4> [SBL] | 2021-06-07 15:34 |  | 2021-06-19 12:34 | SW6020B | E82502 | NELAC | ALS Environmental
| GTMLMNUT | 2021-06-07 11:25 | 2021-06-01 | Sample |  |  | ENTERO | Enterococcus | 10 | MPN/100mL | 10 |  |  | 10 |  |  | <0> | 2021-06-07 15:34 |  | 2021-06-07 17:00 | ASTM D6503-99 | E82502 | NELAC | ALS Environmental
| GTMLMNUT | 2021-06-07 11:25 | 2021-06-01 | Sample |  |  | FECCOL | Coliform, Fecal | 10 | CFU/100mL | 10 |  |  | 10 | U |  | <-4> [SBL] | 2021-06-07 15:34 |  | 2021-06-07 18:10 | SM 9222 D | E82502 | NELAC | ALS Environmental
| GTMLMNUT | 2021-06-07 11:25 | 2021-06-01 | Sample |  |  | NH4F | Ammonium, Filtered | 0.061 | mg N/L | 0.02 | 0.01 |  | 1 |  |  | <0> |  |  | 2021-06-22 11:58 | E350.1 R2.0 | E82546 | NELAC | ALS Environmental
| GTMLMNUT | 2021-06-07 11:25 | 2021-06-01 | Sample |  |  | NO23F | Nitrate+Nitrite | 0.05 | mg/L | 0.05 | 0.002 |  | 1 | U |  | <-3> [SBL] (CUF) | 2021-06-07 15:34 |  | 2021-06-14 21:49 | 353.2 | E82502 | NELAC | ALS Environmental
| GTMLMNUT | 2021-06-07 11:25 | 2021-06-01 | Sample |  |  | OD664b/OD665a | OD664b/OD665a | 1.65 | NONE |  |  |  | 20 | V |  | <-3> (CSM) | 2021-06-07 15:34 |  | 2021-06-16 18:40 | SM 10200 H | E82502 | NELAC | ALS Environmental
| GTMLMNUT | 2021-06-07 11:25 | 2021-06-01 | Sample |  |  | PHEA | Phaeophytin a | 20 | ug/L | 20 |  |  | 20 | U |  | <-4> [SBL] | 2021-06-07 15:34 |  | 2021-06-16 18:40 | SM 10200 H | E82502 | NELAC | ALS Environmental
| GTMLMNUT | 2021-06-07 11:25 | 2021-06-01 | Sample |  |  | PO4F | Orthophosphate, Filtered | 0.015 | mg/L | 0.05 | 0.015 |  | 1 | UH |  | <-4> [SBL] (SBT) |  |  | 2021-06-10 05:00 | E365.1 | E82545 | NELAC | ALS Environmental
| GTMLMNUT | 2021-06-07 11:25 | 2021-06-01 | Sample |  |  | TKN | Total Kjeldahl Nitrogen | 3.27 | mg/L | 0.2 | 0.15 |  | 1 |  |  | <0> | 2021-06-07 15:34 |  | 2021-06-11 10:28 | 351.2 | E82502 | NELAC | ALS Environmental
| GTMLMNUT | 2021-06-07 11:25 | 2021-06-01 | Sample |  |  | TKNF | Total Kjeldahl Nitrogen, Filtered | 1.43 | mg/L | 0.2 | 0.15 |  | 1 |  |  | <0> | 2021-06-07 15:34 |  | 2021-06-11 12:15 | 351.2 | E82502 | NELAC | ALS Environmental
| GTMLMNUT | 2021-06-07 11:25 | 2021-06-01 | Sample |  |  | TN | Total Nitrogen | 3.28 | mg/L | 0.2 |  |  | 1 |  |  | <0> | 2021-06-07 15:34 |  |  | Calculation | E82502 | NELAC | ALS Environmental
| GTMLMNUT | 2021-06-07 11:25 | 2021-06-01 | Sample |  |  | TP | Total Phosphorus | 0.153 | mg/L | 0.05 | 0.013 |  | 1 |  |  | <0> | 2021-06-07 15:34 |  | 2021-06-14 11:53 | 365.1 | E82502 | NELAC | ALS Environmental
| GTMGL2NUT | 2021-06-07 11:45 | 2021-06-01 | Field |  |  | ATEMP | Air temperature | 28.1 | C | [6 empty] | <0> |  |  | 2021-06-16 18:40 | SM 10200 H | E82502 | NELAC | ALS Environmental
| GTMGL2NUT | 2021-06-07 11:45 | 2021-06-01 | Field |  |  | CHL | Chlorophyll | 4.99 | RFU | [6 empty] | <0>
| GTMGL2NUT | 2021-06-07 11:45 | 2021-06-01 | Field |  |  | CHL_B | Chlorophyll_bottom |  | RFU |  |  |  |  | too shallow for bottom read |  | <-2> [GDM]
| GTMGL2NUT | 2021-06-07 11:45 | 2021-06-01 | Field |  |  | DO | Dissolved oxygen | 6.43 | mg/L | [6 empty] | <0>
| GTMGL2NUT | 2021-06-07 11:45 | 2021-06-01 | Field |  |  | DO_B | Dissolved oxygen, bottom |  | mg/L |  |  |  |  | too shallow for bottom read |  | <-2> [GDM] |  |  | 2021-05-19 01:02 | E350.1 R2.0 | E82540 | NELAC | ALS Environmental
| GTMGL2NUT | 2021-06-07 11:45 | 2021-06-01 | Field |  |  | DO_p | Dissolved oxygen, percent saturation | 97.5 | % | [6 empty] | <0>
| GTMGL2NUT | 2021-06-07 11:45 | 2021-06-01 | Field |  |  | DO_p_B | Dissolved oxygen, percent saturation, bottom |  | % |  |  |  |  | too shallow for bottom read |  | <-2> [GDM]
| GTMGL2NUT | 2021-06-07 11:45 | 2021-06-01 | Field |  |  | PE | Phycoerythrin | 20.42 | RFU | [6 empty] | <0>
| GTMGL2NUT | 2021-06-07 11:45 | 2021-06-01 | Field |  |  | PE_B | Phycoerythrin, bottom |  | RFU |  |  |  |  | too shallow for bottom read |  | <-2> [GDM]
| GTMGL2NUT | 2021-06-07 11:45 | 2021-06-01 | Field |  |  | pH | pH | 7.82 | [7 empty] | <0>
| GTMGL2NUT | 2021-06-07 11:45 | 2021-06-01 | Field |  |  | pH_B | pH, bottom | [6 empty] | too shallow for bottom read |  | <-2> [GDM]
| GTMGL2NUT | 2021-06-07 11:45 | 2021-06-01 | Field |  |  | SALT | Salinity | 27.28 | ppt | [6 empty] | <0> |  |  | 2021-06-16 18:40 | SM 10200 H | E82502 | NELAC | ALS Environmental
| GTMGL2NUT | 2021-06-07 11:45 | 2021-06-01 | Field |  |  | SALT_B | Salinity, bottom |  | ppt |  |  |  |  | too shallow for bottom read |  | <-2> [GDM] |  |  | 2021-06-16 18:40 | SM 10200 H | E82502 | NELAC | ALS Environmental
| GTMGL2NUT | 2021-06-07 11:45 | 2021-06-01 | Field |  |  | SECCHI | Secchi Disk | 0.2 | m | [6 empty] | <0> |  |  | 2021-06-19 12:56 | SW6020B | E82502 | NELAC | ALS Environmental
| GTMGL2NUT | 2021-06-07 11:45 | 2021-06-01 | Field |  |  | SpCond | Specific Conductance | 42624 | uS/cm | [6 empty] | <0>
| GTMGL2NUT | 2021-06-07 11:45 | 2021-06-01 | Field |  |  | SpCond_B | Specific Conductance, bottom |  | uS/cm |  |  |  |  | too shallow for bottom read |  | <-2> [GDM]
| GTMGL2NUT | 2021-06-07 11:45 | 2021-06-01 | Field |  |  | WDEPTH | Water Depth | 0.3 | m | [6 empty] | <0> |  |  | 2021-06-16 18:40 | SM 10200 H | E82502 | NELAC | ALS Environmental
| GTMGL2NUT | 2021-06-07 11:45 | 2021-06-01 | Field |  |  | WIND_D | Wind Direction | SE | [7 empty] | <0> |  |  | 2021-06-16 18:40 | SM 10200 H | E82502 | NELAC | ALS Environmental
| GTMGL2NUT | 2021-06-07 11:45 | 2021-06-01 | Field |  |  | WIND_S | Wind Speed | 2.8 | m/s | [6 empty] | <0> |  |  | 2021-06-14 22:04 | 353.2 | E82502 | NELAC | ALS Environmental
| GTMGL2NUT | 2021-06-07 11:45 | 2021-06-01 | Field |  |  | WTEM | Water temperature | 29.2 | C | [6 empty] | <0>
| GTMGL2NUT | 2021-06-07 11:45 | 2021-06-01 | Field |  |  | WTEM_B | Water temperature, bottom |  | C |  |  |  |  | too shallow for bottom read |  | <-2> [GDM]
| GTMGL2NUT | 2021-06-07 11:45 | 2021-06-01 | Sample |  |  | CHLa_C | Chlorophyll a, Corrected (Monochromatic) | 78 | ug/L | 20 |  |  | 20 |  |  | <0> | 2021-06-07 15:34 |  |  | Calculation | E82502 | NELAC | ALS Environmental
| GTMGL2NUT | 2021-06-07 11:45 | 2021-06-01 | Sample |  |  | CHLa_UnC | Chlorophyll a, Uncorrected (Trichromatic) | 94 | ug/L | 20 |  |  | 20 |  |  | <0> | 2021-06-07 15:34 |  | 2021-05-14 10:59 | 351.2 | E82502 | NELAC | ALS Environmental
| GTMGL2NUT | 2021-06-07 11:45 | 2021-06-01 | Sample |  |  | CHLb_Tri_N | Chlorophyll b (Trichromatic) | 20 | ug/L | 20 |  |  | 20 | U |  | <-4> [SBL] | 2021-06-07 15:34 |  | 2021-05-10 16:37 | ASTM D6503-99 | E82502 | NELAC | ALS Environmental
| GTMGL2NUT | 2021-06-07 11:45 | 2021-06-01 | Sample |  |  | CHLc_Tri_N | Chlorophyll c (Trichromatic) | 20 | ug/L | 20 |  |  | 20 | U |  | <-4> [SBL] | 2021-06-07 15:34 |  | 2021-05-21 21:01 | SM 10200 H | E82502 | NELAC | ALS Environmental
| GTMGL2NUT | 2021-06-07 11:45 | 2021-06-01 | Sample |  |  | Cu | Copper | 0.002 | ug/L | 0.005 | 0.002 |  | 1 | U |  | <-4> [SBL] | 2021-06-07 15:34 |  | 2021-05-11 05:29 | E365.1 | E82539 | NELAC | ALS Environmental
| GTMGL2NUT | 2021-06-07 11:45 | 2021-06-01 | Sample |  |  | ENTERO | Enterococcus | 173 | MPN/100mL | 10 |  |  | 10 |  |  | <0> | 2021-06-07 15:34
| GTMGL2NUT | 2021-06-07 11:45 | 2021-06-01 | Sample |  |  | FECCOL | Coliform, Fecal | 18 | CFU/100mL | 9 |  |  | 9 | B |  | <1> (CSM) | 2021-06-07 15:34
| GTMGL2NUT | 2021-06-07 11:45 | 2021-06-01 | Sample |  |  | NH4F | Ammonium, Filtered | 0.048 | mg N/L | 0.02 | 0.01 |  | 1 |  |  | <0> |  |  | 2021-06-07 18:10 | SM 9222 D | E82502 | NELAC | ALS Environmental
| GTMGL2NUT | 2021-06-07 11:45 | 2021-06-01 | Sample |  |  | NO23F | Nitrate+Nitrite | 0.05 | mg/L | 0.05 | 0.002 |  | 1 | U |  | <-3> [SBL] (CUF) | 2021-06-07 15:34 |  | 05/14/2021 12;18 | 351.2 | E82502 | NELAC | ALS Environmental
| GTMGL2NUT | 2021-06-07 11:45 | 2021-06-01 | Sample |  |  | OD664b/OD665a | OD664b/OD665a | 1.56 | NONE |  |  |  | 20 | V |  | <-3> (CSM) | 2021-06-07 15:34
| GTMGL2NUT | 2021-06-07 11:45 | 2021-06-01 | Sample |  |  | PHEA | Phaeophytin a | 20 | ug/L | 20 |  |  | 20 | U |  | <-4> [SBL] | 2021-06-07 15:34 |  | 2021-05-17 10:42 | 365.1 | E82502 | NELAC | ALS Environmental
| GTMGL2NUT | 2021-06-07 11:45 | 2021-06-01 | Sample |  |  | PO4F | Orthophosphate, Filtered | 0.021 | mg/L | 0.05 | 0.015 |  | 1 | JH |  | <1> [GSM] (CHB)
| GTMGL2NUT | 2021-06-07 11:45 | 2021-06-01 | Sample |  |  | TKN | Total Kjeldahl Nitrogen | 4 | mg/L | 0.2 | 0.15 |  | 1 |  |  | <0> | 2021-06-07 15:34
| GTMGL2NUT | 2021-06-07 11:45 | 2021-06-01 | Sample |  |  | TKNF | Total Kjeldahl Nitrogen, Filtered | 2.01 | mg/L | 0.2 | 0.15 |  | 1 |  |  | <0> | 2021-06-07 15:34
| GTMGL2NUT | 2021-06-07 11:45 | 2021-06-01 | Sample |  |  | TN | Total Nitrogen | 4.01 | mg/L | 0.2 |  |  | 1 |  |  | <0> | 2021-06-07 15:34
| GTMGL2NUT | 2021-06-07 11:45 | 2021-06-01 | Sample |  |  | TP | Total Phosphorus | 0.217 | mg/L | 0.05 | 0.013 |  | 1 |  |  | <0> | 2021-06-07 15:34
| GTMGL1NUT | 2021-06-07 12:13 | 2021-06-01 | Field |  |  | ATEMP | Air temperature | 28.8 | C | [6 empty] | <0> |  |  |  | Calculation | E82502 | NELAC | ALS Environmental
| GTMGL1NUT | 2021-06-07 12:13 | 2021-06-01 | Field |  |  | CHL | Chlorophyll | 37.56 | RFU | [6 empty] | <0> |  |  | 2021-08-25 11:27 | SM 10200 H | E82462 | NELAC | ALS Environmental
| GTMGL1NUT | 2021-06-07 12:13 | 2021-06-01 | Field |  |  | CHL_B | Chlorophyll_bottom |  | RFU |  |  |  |  | too shallow for bottom read |  | <-2> [GDM]
| GTMGL1NUT | 2021-06-07 12:13 | 2021-06-01 | Field |  |  | DO | Dissolved oxygen | 16.97 | mg/L | [6 empty] | <0>
| GTMGL1NUT | 2021-06-07 12:13 | 2021-06-01 | Field |  |  | DO_B | Dissolved oxygen, bottom |  | mg/L |  |  |  |  | too shallow for bottom read |  | <-2> [GDM]
| GTMGL1NUT | 2021-06-07 12:13 | 2021-06-01 | Field |  |  | DO_p | Dissolved oxygen, percent saturation | 262.3 | % | [6 empty] | <0>
| GTMGL1NUT | 2021-06-07 12:13 | 2021-06-01 | Field |  |  | DO_p_B | Dissolved oxygen, percent saturation, bottom |  | % |  |  |  |  | too shallow for bottom read |  | <-2> [GDM]
| GTMGL1NUT | 2021-06-07 12:13 | 2021-06-01 | Field |  |  | PE | Phycoerythrin | 107.4 | RFU | [6 empty] | <0> |  |  | 2021-08-25 11:27 | SM 10200 H | E82463 | NELAC | ALS Environmental
| GTMGL1NUT | 2021-06-07 12:13 | 2021-06-01 | Field |  |  | PE_B | Phycoerythrin, bottom |  | RFU |  |  |  |  | too shallow for bottom read |  | <-2> [GDM]
| GTMGL1NUT | 2021-06-07 12:13 | 2021-06-01 | Field |  |  | pH | pH | 8.42 | [7 empty] | <0> |  |  | 2021-08-25 11:27 | SM 10200 H | E82465 | NELAC | ALS Environmental
| GTMGL1NUT | 2021-06-07 12:13 | 2021-06-01 | Field |  |  | pH_B | pH, bottom | [6 empty] | too shallow for bottom read |  | <-2> [GDM]
| GTMGL1NUT | 2021-06-07 12:13 | 2021-06-01 | Field |  |  | SALT | Salinity | 15.36 | ppt | [6 empty] | <0> |  |  | 2021-07-21 17:29 | SM 9222 D | E82502 | NELAC | ALS Environmental
| GTMGL1NUT | 2021-06-07 12:13 | 2021-06-01 | Field |  |  | SALT_B | Salinity, bottom |  | ppt |  |  |  |  | too shallow for bottom read |  | <-2> [GDM] |  |  | 2021-07-21 18:00 | ASTM D6503-99 | E82502 | NELAC | ALS Environmental
| GTMGL1NUT | 2021-06-07 12:13 | 2021-06-01 | Field |  |  | SECCHI | Secchi Disk | 0.111 | m |  |  |  |  | converted from cm |  | <0> |  |  | 2021-07-30 18:25 | 365.1 | E82502 | NELAC | ALS Environmental
| GTMGL1NUT | 2021-06-07 12:13 | 2021-06-01 | Field |  |  | SpCond | Specific Conductance | 25476 | uS/cm | [6 empty] | <0> |  |  | 2021-08-25 11:27 | SM 10200 H | E82464 | NELAC | ALS Environmental
| GTMGL1NUT | 2021-06-07 12:13 | 2021-06-01 | Field |  |  | SpCond_B | Specific Conductance, bottom |  | uS/cm |  |  |  |  | too shallow for bottom read |  | <-2> [GDM] |  |  | 2021-08-25 11:27 | SM 10200 H | E82467 | NELAC | ALS Environmental
| GTMGL1NUT | 2021-06-07 12:13 | 2021-06-01 | Field |  |  | WDEPTH | Water Depth | 0.089 | m |  |  |  |  | converted from cm |  | <0> |  |  | 2021-08-10 12:54 | SM 10200 H | E82502 | NELAC | ALS Environmental
| GTMGL1NUT | 2021-06-07 12:13 | 2021-06-01 | Field |  |  | WIND_D | Wind Direction | SE | [7 empty] | <0> |  |  | 2021-07-27 21:00 | 351.2 | E82502 | NELAC | ALS Environmental
| GTMGL1NUT | 2021-06-07 12:13 | 2021-06-01 | Field |  |  | WIND_S | Wind Speed | 1.7 | m/s | [6 empty] | <0> |  |  | 2021-07-27 19:44 | 351.2 | E82502 | NELAC | ALS Environmental
| GTMGL1NUT | 2021-06-07 12:13 | 2021-06-01 | Field |  |  | WTEM | Water temperature | 34.6 | C | [6 empty] | <0> |  |  | 2021-07-30 02:59 | E350.1 R2.0 | E82582 | NELAC | ALS Environmental
| GTMGL1NUT | 2021-06-07 12:13 | 2021-06-01 | Field |  |  | WTEM_B | Water temperature, bottom |  | C |  |  |  |  | too shallow for bottom read |  | <-2> [GDM] |  |  | 2021-08-30 20:05 | 353.2 | E82468 | NELAC | ALS Environmental
| GTMGL1NUT | 2021-06-07 12:13 | 2021-06-01 | Sample |  |  | CHLa_C | Chlorophyll a, Corrected (Monochromatic) | 209 | ug/L | 20 |  |  | 20 |  |  | <0> | 2021-06-07 15:34
| GTMGL1NUT | 2021-06-07 12:13 | 2021-06-01 | Sample |  |  | CHLa_UnC | Chlorophyll a, Uncorrected (Trichromatic) | 239 | ug/L | 20 |  |  | 20 |  |  | <0> | 2021-06-07 15:34
| GTMGL1NUT | 2021-06-07 12:13 | 2021-06-01 | Sample |  |  | CHLb_Tri_N | Chlorophyll b (Trichromatic) | 20 | ug/L | 20 |  |  | 20 | U |  | <-4> [SBL] | 2021-06-07 15:34
| GTMGL1NUT | 2021-06-07 12:13 | 2021-06-01 | Sample |  |  | CHLc_Tri_N | Chlorophyll c (Trichromatic) | 20 | ug/L | 20 |  |  | 20 | U |  | <-4> [SBL] | 2021-06-07 15:34
| GTMGL1NUT | 2021-06-07 12:13 | 2021-06-01 | Sample |  |  | Cu | Copper | 0.0053 | ug/L | 0.005 | 0.002 |  | 1 |  |  | <0> | 2021-06-07 15:34
| GTMGL1NUT | 2021-06-07 12:13 | 2021-06-01 | Sample |  |  | ENTERO | Enterococcus | 683 | MPN/100mL | 10 |  |  | 10 |  |  | <0> | 2021-06-07 15:34
| GTMGL1NUT | 2021-06-07 12:13 | 2021-06-01 | Sample |  |  | FECCOL | Coliform, Fecal | 27 | CFU/100mL | 9 |  |  | 9 | B |  | <1> (CSM) | 2021-06-07 15:34
| GTMGL1NUT | 2021-06-07 12:13 | 2021-06-01 | Sample |  |  | NH4F | Ammonium, Filtered | 0.34 | mg N/L | 0.02 | 0.01 |  | 1 |  |  | <0>
| GTMGL1NUT | 2021-06-07 12:13 | 2021-06-01 | Sample |  |  | NO23F | Nitrate+Nitrite | 0.05 | mg/L | 0.05 | 0.002 |  | 1 | U |  | <-3> [SBL] (CUF) | 2021-06-07 15:34
| GTMGL1NUT | 2021-06-07 12:13 | 2021-06-01 | Sample |  |  | OD664b/OD665a | OD664b/OD665a | 1.6 | NONE |  |  |  | 20 | V |  | <-3> (CSM) | 2021-06-07 15:34
| GTMGL1NUT | 2021-06-07 12:13 | 2021-06-01 | Sample |  |  | PHEA | Phaeophytin a | 35 | ug/L | 20 |  |  | 20 |  |  | <0> | 2021-06-07 15:34
| GTMGL1NUT | 2021-06-07 12:13 | 2021-06-01 | Sample |  |  | PO4F | Orthophosphate, Filtered | 0.27 | mg/L | 0.05 | 0.015 |  | 1 | H |  | <1> (CHB)
| GTMGL1NUT | 2021-06-07 12:13 | 2021-06-01 | Sample |  |  | TKN | Total Kjeldahl Nitrogen | 12.6 | mg/L | 1 | 0.8 |  | 1 |  |  | <0> | 2021-06-07 15:34
| GTMGL1NUT | 2021-06-07 12:13 | 2021-06-01 | Sample |  |  | TKNF | Total Kjeldahl Nitrogen, Filtered | 4.6 | mg/L | 1 | 0.8 |  | 1 |  |  | <0> | 2021-06-07 15:34
| GTMGL1NUT | 2021-06-07 12:13 | 2021-06-01 | Sample |  |  | TN | Total Nitrogen | 12.7 | mg/L | 1 |  |  | 1 |  |  | <0> | 2021-06-07 15:34
| GTMGL1NUT | 2021-06-07 12:13 | 2021-06-01 | Sample |  |  | TP | Total Phosphorus | 0.932 | mg/L | 0.05 | 0.013 |  | 1 |  |  | <0> | 2021-06-07 15:34
| GTMMKNUT | 2021-06-07 14:45 | 2021-06-01 | Field |  |  | ATEMP | Air temperature | 30.4 | C |  |  |  |  | Sampled on wrong side of weir |  | <0>
| GTMMKNUT | 2021-06-07 14:45 | 2021-06-01 | Field |  |  | CHL | Chlorophyll | 4.12 | RFU |  |  |  |  | Sampled on wrong side of weir |  | <0>
| GTMMKNUT | 2021-06-07 14:45 | 2021-06-01 | Field |  |  | CHL_B | Chlorophyll_bottom | 4.17 | RFU |  |  |  |  | Sampled on wrong side of weir |  | <0>
| GTMMKNUT | 2021-06-07 14:45 | 2021-06-01 | Field |  |  | DO | Dissolved oxygen | 1.37 | mg/L |  |  |  |  | Sampled on wrong side of weir |  | <0> (CDA)
| GTMMKNUT | 2021-06-07 14:45 | 2021-06-01 | Field |  |  | DO_B | Dissolved oxygen, bottom | 1.48 | mg/L |  |  |  |  | Sampled on wrong side of weir |  | <0> (CDA)
| GTMMKNUT | 2021-06-07 14:45 | 2021-06-01 | Field |  |  | DO_p | Dissolved oxygen, percent saturation | 17.8 | % |  |  |  |  | Sampled on wrong side of weir |  | <0> (CDA)
| GTMMKNUT | 2021-06-07 14:45 | 2021-06-01 | Field |  |  | DO_p_B | Dissolved oxygen, percent saturation, bottom | 20.1 | % |  |  |  |  | Sampled on wrong side of weir |  | <0> (CDA)
| GTMMKNUT | 2021-06-07 14:45 | 2021-06-01 | Field |  |  | PE | Phycoerythrin | 10.02 | RFU |  |  |  |  | Sampled on wrong side of weir |  | <0>
| GTMMKNUT | 2021-06-07 14:45 | 2021-06-01 | Field |  |  | PE_B | Phycoerythrin, bottom | 10.64 | RFU |  |  |  |  | Sampled on wrong side of weir |  | <0>
| GTMMKNUT | 2021-06-07 14:45 | 2021-06-01 | Field |  |  | pH | pH | 7.17 | [5 empty] | Sampled on wrong side of weir |  | <0>
| GTMMKNUT | 2021-06-07 14:45 | 2021-06-01 | Field |  |  | pH_B | pH, bottom | 7.24 | [5 empty] | Sampled on wrong side of weir |  | <0>
| GTMMKNUT | 2021-06-07 14:45 | 2021-06-01 | Field |  |  | SALT | Salinity | 0.64 | ppt |  |  |  |  | Sampled on wrong side of weir |  | <0>
| GTMMKNUT | 2021-06-07 14:45 | 2021-06-01 | Field |  |  | SALT_B | Salinity, bottom | 0.64 | ppt |  |  |  |  | Sampled on wrong side of weir |  | <0>
| GTMMKNUT | 2021-06-07 14:45 | 2021-06-01 | Field |  |  | SECCHI | Secchi Disk | 0.8 | m |  |  |  |  | Sampled on wrong side of weir |  | <0>
| GTMMKNUT | 2021-06-07 14:45 | 2021-06-01 | Field |  |  | SpCond | Specific Conductance | 1301 | uS/cm |  |  |  |  | Sampled on wrong side of weir |  | <0>
| GTMMKNUT | 2021-06-07 14:45 | 2021-06-01 | Field |  |  | SpCond_B | Specific Conductance, bottom | 1304 | uS/cm |  |  |  |  | Sampled on wrong side of weir |  | <0>
| GTMMKNUT | 2021-06-07 14:45 | 2021-06-01 | Field |  |  | WDEPTH | Water Depth | 2.6 | m |  |  |  |  | Sampled on wrong side of weir |  | <0>
| GTMMKNUT | 2021-06-07 14:45 | 2021-06-01 | Field |  |  | WIND_D | Wind Direction | SE | [5 empty] | Sampled on wrong side of weir |  | <0>
| GTMMKNUT | 2021-06-07 14:45 | 2021-06-01 | Field |  |  | WIND_S | Wind Speed | 0.9 | m/s |  |  |  |  | Sampled on wrong side of weir |  | <0>
| GTMMKNUT | 2021-06-07 14:45 | 2021-06-01 | Field |  |  | WTEM | Water temperature | 28.9 | C |  |  |  |  | Sampled on wrong side of weir |  | <0>
| GTMMKNUT | 2021-06-07 14:45 | 2021-06-01 | Field |  |  | WTEM_B | Water temperature, bottom | 28.9 | C |  |  |  |  | Sampled on wrong side of weir |  | <0>
| GTMMKNUT | 2021-06-07 14:45 | 2021-06-01 | Sample |  |  | CHLa_C | Chlorophyll a, Corrected (Monochromatic) | 8.3 | ug/L | 4 |  |  | 4 |  |  | <0> | 2021-06-07 15:34 |  | 2021-06-16 18:40 | SM 10200 H | E82502 | NELAC | ALS Environmental
| GTMMKNUT | 2021-06-07 14:45 | 2021-06-01 | Sample |  |  | CHLa_UnC | Chlorophyll a, Uncorrected (Trichromatic) | 10.1 | ug/L | 4 |  |  | 4 |  |  | <0> | 2021-06-07 15:34 |  | 2021-06-16 18:40 | SM 10200 H | E82502 | NELAC | ALS Environmental
| GTMMKNUT | 2021-06-07 14:45 | 2021-06-01 | Sample |  |  | CHLb_Tri_N | Chlorophyll b (Trichromatic) | 4 | ug/L | 4 |  |  | 4 | U |  | <-4> [SBL] | 2021-06-07 15:34 |  | 2021-06-16 18:40 | SM 10200 H | E82502 | NELAC | ALS Environmental
| GTMMKNUT | 2021-06-07 14:45 | 2021-06-01 | Sample |  |  | CHLc_Tri_N | Chlorophyll c (Trichromatic) | 4 | ug/L | 4 |  |  | 4 | U |  | <-4> [SBL] | 2021-06-07 15:34 |  | 2021-06-16 18:40 | SM 10200 H | E82502 | NELAC | ALS Environmental
| GTMMKNUT | 2021-06-07 14:45 | 2021-06-01 | Sample |  |  | Cu | Copper | 0.002 | ug/L | 0.005 | 0.002 |  | 1 | U |  | <-4> [SBL] | 2021-06-07 15:34 |  | 2021-06-19 12:32 | SW6020B | E82502 | NELAC | ALS Environmental
| GTMMKNUT | 2021-06-07 14:45 | 2021-06-01 | Sample |  |  | ENTERO | Enterococcus | 1300 | MPN/100mL | 10 |  |  | 10 |  |  | <0> | 2021-06-07 15:34 |  | 2021-06-07 17:00 | ASTM D6503-99 | E82502 | NELAC | ALS Environmental
| GTMMKNUT | 2021-06-07 14:45 | 2021-06-01 | Sample |  |  | FECCOL | Coliform, Fecal | 960 | CFU/100mL | 9 |  |  | 9 | BJ |  | <1> (CSM) | 2021-06-07 15:34 |  | 2021-06-07 18:10 | SM 9222 D | E82502 | NELAC | ALS Environmental
| GTMMKNUT | 2021-06-07 14:45 | 2021-06-01 | Sample |  |  | NH4F | Ammonium, Filtered | 0.27 | mg N/L | 0.02 | 0.01 |  | 1 |  |  | <0> |  |  | 2021-06-22 11:57 | E350.1 R2.0 | E82544 | NELAC | ALS Environmental
| GTMMKNUT | 2021-06-07 14:45 | 2021-06-01 | Sample |  |  | NO23F | Nitrate+Nitrite | 0.05 | mg/L | 0.05 | 0.002 |  | 1 | U |  | <-3> [SBL] (CUF) | 2021-06-07 15:34 |  | 2021-06-14 21:47 | 353.2 | E82502 | NELAC | ALS Environmental
| GTMMKNUT | 2021-06-07 14:45 | 2021-06-01 | Sample |  |  | OD664b/OD665a | OD664b/OD665a | 1.55 | NONE |  |  |  | 4 | V |  | <-3> (CSM) | 2021-06-07 15:34 |  | 2021-06-16 18:40 | SM 10200 H | E82502 | NELAC | ALS Environmental
| GTMMKNUT | 2021-06-07 14:45 | 2021-06-01 | Sample |  |  | PHEA | Phaeophytin a | 4 | ug/L | 4 |  |  | 4 | U |  | <-4> [SBL] | 2021-06-07 15:34 |  | 2021-06-16 18:40 | SM 10200 H | E82502 | NELAC | ALS Environmental
| GTMMKNUT | 2021-06-07 14:45 | 2021-06-01 | Sample |  |  | PO4F | Orthophosphate, Filtered | 0.26 | mg/L | 0.05 | 0.015 |  | 1 |  |  | <0> |  |  | 2021-06-10 04:54 | E365.1 | E82543 | NELAC | ALS Environmental
| GTMMKNUT | 2021-06-07 14:45 | 2021-06-01 | Sample |  |  | TKN | Total Kjeldahl Nitrogen | 1.83 | mg/L | 0.2 | 0.15 |  | 1 |  |  | <0> | 2021-06-07 15:34 |  | 2021-06-11 10:27 | 351.2 | E82502 | NELAC | ALS Environmental
| GTMMKNUT | 2021-06-07 14:45 | 2021-06-01 | Sample |  |  | TKNF | Total Kjeldahl Nitrogen, Filtered | 1.67 | mg/L | 0.2 | 0.15 |  | 1 |  |  | <0> | 2021-06-07 15:34 |  | 2021-06-11 12:14 | 351.2 | E82502 | NELAC | ALS Environmental
| GTMMKNUT | 2021-06-07 14:45 | 2021-06-01 | Sample |  |  | TN | Total Nitrogen | 1.84 | mg/L | 0.2 |  |  | 1 |  |  | <0> | 2021-06-07 15:34 |  |  | Calculation | E82502 | NELAC | ALS Environmental
| GTMMKNUT | 2021-06-07 14:45 | 2021-06-01 | Sample |  |  | TP | Total Phosphorus | 0.318 | mg/L | 0.05 | 0.013 |  | 1 |  |  | <0> | 2021-06-07 15:34 |  | 2021-06-14 11:52 | 365.1 | E82502 | NELAC | ALS Environmental
| GTMGR3NUT | 2021-07-21 08:07 | 2021-07-01 | Field |  |  | ATEMP | Air temperature | 25.7 | C | [6 empty] | <0>
| GTMGR3NUT | 2021-07-21 08:07 | 2021-07-01 | Field |  |  | CHL | Chlorophyll |  | RFU | [6 empty] | <-2> [GDM]
| GTMGR3NUT | 2021-07-21 08:07 | 2021-07-01 | Field |  |  | CHL_B | Chlorophyll_bottom |  | RFU | [6 empty] | <-2> [GDM]
| GTMGR3NUT | 2021-07-21 08:07 | 2021-07-01 | Field |  |  | DO | Dissolved oxygen |  | mg/L | [6 empty] | <-2> [GDM] |  |  | 2021-06-07 17:29 | SM 9222 D | E82502 | NELAC | ALS Environmental
| GTMGR3NUT | 2021-07-21 08:07 | 2021-07-01 | Field |  |  | DO_B | Dissolved oxygen, bottom |  | mg/L | [6 empty] | <-2> [GDM]
| GTMGR3NUT | 2021-07-21 08:07 | 2021-07-01 | Field |  |  | DO_p | Dissolved oxygen, percent saturation |  | % | [6 empty] | <-2> [GDM] |  |  | 2021-06-07 17:00 | ASTM D6503-99 | E82502 | NELAC | ALS Environmental
| GTMGR3NUT | 2021-07-21 08:07 | 2021-07-01 | Field |  |  | DO_p_B | Dissolved oxygen, percent saturation, bottom |  | % | [6 empty] | <-2> [GDM] |  |  | 2021-06-16 18:40 | SM 10200 H | E82502 | NELAC | ALS Environmental
| GTMGR3NUT | 2021-07-21 08:07 | 2021-07-01 | Field |  |  | PE | Phycoerythrin |  | RFU | [6 empty] | <-2> [GDM]
| GTMGR3NUT | 2021-07-21 08:07 | 2021-07-01 | Field |  |  | PE_B | Phycoerythrin, bottom |  | RFU | [6 empty] | <-2> [GDM]
| GTMGR3NUT | 2021-07-21 08:07 | 2021-07-01 | Field |  |  | pH | pH | [8 empty] | <-2> [GDM]
| GTMGR3NUT | 2021-07-21 08:07 | 2021-07-01 | Field |  |  | pH_B | pH, bottom | [8 empty] | <-2> [GDM]
| GTMGR3NUT | 2021-07-21 08:07 | 2021-07-01 | Field |  |  | SALT | Salinity |  | ppt | [6 empty] | <-2> [GDM]
| GTMGR3NUT | 2021-07-21 08:07 | 2021-07-01 | Field |  |  | SALT_B | Salinity, bottom |  | ppt | [6 empty] | <-2> [GDM]
| GTMGR3NUT | 2021-07-21 08:07 | 2021-07-01 | Field |  |  | SECCHI | Secchi Disk | 1.1 | m | [6 empty] | <0>
| GTMGR3NUT | 2021-07-21 08:07 | 2021-07-01 | Field |  |  | SpCond | Specific Conductance |  | uS/cm | [6 empty] | <-2> [GDM]
| GTMGR3NUT | 2021-07-21 08:07 | 2021-07-01 | Field |  |  | SpCond_B | Specific Conductance, bottom |  | uS/cm | [6 empty] | <-2> [GDM]
| GTMGR3NUT | 2021-07-21 08:07 | 2021-07-01 | Field |  |  | WDEPTH | Water Depth | 3.2012 | m |  |  |  |  | converted from 10.5ft. |  | <0>
| GTMGR3NUT | 2021-07-21 08:07 | 2021-07-01 | Field |  |  | WIND_D | Wind Direction | SW | [7 empty] | <0>
| GTMGR3NUT | 2021-07-21 08:07 | 2021-07-01 | Field |  |  | WIND_S | Wind Speed | 2.7 | m/s | [6 empty] | <0>
| GTMGR3NUT | 2021-07-21 08:07 | 2021-07-01 | Field |  |  | WTEM | Water temperature |  | C | [6 empty] | <-2> [GDM]
| GTMGR3NUT | 2021-07-21 08:07 | 2021-07-01 | Field |  |  | WTEM_B | Water temperature, bottom |  | C | [6 empty] | <-2> [GDM]
| GTMGR3NUT | 2021-07-21 08:07 | 2021-07-01 | Sample |  |  | CHLa_C | Chlorophyll a, Corrected (Monochromatic) | 7.3 | ug/L | 5 |  |  | 5 |  |  | <0> | 2021-07-21 14:09 |  | 2021-06-14 22:00 | 353.2 | E82502 | NELAC | ALS Environmental
| GTMGR3NUT | 2021-07-21 08:07 | 2021-07-01 | Sample |  |  | CHLa_UnC | Chlorophyll a, Uncorrected (Trichromatic) | 7.4 | ug/L | 5 |  |  | 5 |  |  | <0> | 2021-07-21 14:09 |  | 2021-06-16 18:40 | SM 10200 H | E82502 | NELAC | ALS Environmental
| GTMGR3NUT | 2021-07-21 08:07 | 2021-07-01 | Sample |  |  | CHLb_Tri_N | Chlorophyll b (Trichromatic) | 5 | ug/L | 5 |  |  | 5 | U |  | <-4> [SBL] | 2021-07-21 14:09 |  | 2021-06-16 18:40 | SM 10200 H | E82502 | NELAC | ALS Environmental
| GTMGR3NUT | 2021-07-21 08:07 | 2021-07-01 | Sample |  |  | CHLc_Tri_N | Chlorophyll c (Trichromatic) | 5 | ug/L | 5 |  |  | 5 | U |  | <-4> [SBL] | 2021-07-21 14:09 |  | 2021-06-16 18:40 | SM 10200 H | E82502 | NELAC | ALS Environmental
| GTMGR3NUT | 2021-07-21 08:07 | 2021-07-01 | Sample |  |  | Cu | Copper | 0.05 | ug/L |  | 0.02 |  | 10 | U |  | <-4> [SBL] |  |  | 2021-06-19 12:50 | SW6020B | E82502 | NELAC | ALS Environmental
| GTMGR3NUT | 2021-07-21 08:07 | 2021-07-01 | Sample |  |  | ENTERO | Enterococcus | 63 | MPN/100mL | 10 |  |  | 10 | Q |  | <1> (CHB) | 2021-07-21 14:09 |  | 2021-06-11 10:31 | 351.2 | E82502 | NELAC | ALS Environmental
| GTMGR3NUT | 2021-07-21 08:07 | 2021-07-01 | Sample |  |  | FECCOL | Coliform, Fecal | 10 | CFU/100mL | 10 |  |  | 10 | UQ |  | <-4> [SBL] (CHB) | 2021-07-21 14:09 |  |  | Calculation | E82502 | NELAC | ALS Environmental
| GTMGR3NUT | 2021-07-21 08:07 | 2021-07-01 | Sample |  |  | NH4F | Ammonium, Filtered | 0.079 | mg N/L | 0.2 | 0.01 |  | 1 |  |  | <0> | 2021-07-21 14:09 |  | 2021-08-10 12:54 | SM 10200 H | E82502 | NELAC | ALS Environmental
| GTMGR3NUT | 2021-07-21 08:07 | 2021-07-01 | Sample |  |  | NO23F | Nitrate+Nitrite | 0.05 | mg/L | 0.05 | 0.002 |  | 1 | U |  | <-3> [SBL] (CUF) | 2021-07-21 14:09 |  | 2021-06-14 11:57 | 365.1 | E82502 | NELAC | ALS Environmental
| GTMGR3NUT | 2021-07-21 08:07 | 2021-07-01 | Sample |  |  | OD664b/OD665a | OD664b/OD665a | 1.74 | NONE |  |  |  | 5 |  |  | <0> | 2021-07-21 14:09 |  | 2021-06-11 12:20 | 351.2 | E82502 | NELAC | ALS Environmental
| GTMGR3NUT | 2021-07-21 08:07 | 2021-07-01 | Sample |  |  | PHEA | Phaeophytin a | 5 | ug/L | 5 |  |  | 5 | U |  | <-4> [SBL] | 2021-07-21 14:09
| GTMGR3NUT | 2021-07-21 08:07 | 2021-07-01 | Sample |  |  | PO4F | Orthophosphate, Filtered | 0.015 | mg/L | 0.05 | 0.015 |  | 1 | U |  | <-4> [SBL] | 2021-07-21 14:09
| GTMGR3NUT | 2021-07-21 08:07 | 2021-07-01 | Sample |  |  | TKN | Total Kjeldahl Nitrogen | 0.52 | mg/L | 0.2 | 0.15 |  | 1 |  |  | <0> | 2021-07-21 14:09 |  | 2021-06-22 12:07 | E350.1 R2.0 | E82554 | NELAC | ALS Environmental
| GTMGR3NUT | 2021-07-21 08:07 | 2021-07-01 | Sample |  |  | TKNF | Total Kjeldahl Nitrogen, Filtered | 0.44 | mg/L | 0.2 | 0.15 |  | 1 | V |  | <-3> (CSM) | 2021-07-21 14:09 |  | 2021-08-10 12:54 | SM 10200 H | E82502 | NELAC | ALS Environmental
| GTMGR3NUT | 2021-07-21 08:07 | 2021-07-01 | Sample |  |  | TN | Total Nitrogen | 0.53 | mg/L | 0.2 |  |  | 1 |  |  | <0> | 2021-07-21 14:09 |  | 2021-06-10 05:04 | E365.1 | E82553 | NELAC | ALS Environmental
| GTMGR3NUT | 2021-07-21 08:07 | 2021-07-01 | Sample |  |  | TP | Total Phosphorus | 0.05 | mg/L | 0.05 | 0.013 |  | 1 | U |  | <-4> [SBL] | 2021-07-21 14:09
| GTMGRNUT | 2021-07-21 08:23 | 2021-07-01 | Field |  |  | ATEMP | Air temperature | 26.8 | C | [6 empty] | <0>
| GTMGRNUT | 2021-07-21 08:23 | 2021-07-01 | Field |  |  | CHL | Chlorophyll |  | RFU | [6 empty] | <-2> [GDM]
| GTMGRNUT | 2021-07-21 08:23 | 2021-07-01 | Field |  |  | CHL_B | Chlorophyll_bottom |  | RFU | [6 empty] | <-2> [GDM]
| GTMGRNUT | 2021-07-21 08:23 | 2021-07-01 | Field |  |  | DO | Dissolved oxygen |  | mg/L | [6 empty] | <-2> [GDM]
| GTMGRNUT | 2021-07-21 08:23 | 2021-07-01 | Field |  |  | DO_B | Dissolved oxygen, bottom |  | mg/L | [6 empty] | <-2> [GDM]
| GTMGRNUT | 2021-07-21 08:23 | 2021-07-01 | Field |  |  | DO_p | Dissolved oxygen, percent saturation |  | % | [6 empty] | <-2> [GDM]
| GTMGRNUT | 2021-07-21 08:23 | 2021-07-01 | Field |  |  | DO_p_B | Dissolved oxygen, percent saturation, bottom |  | % | [6 empty] | <-2> [GDM]
| GTMGRNUT | 2021-07-21 08:23 | 2021-07-01 | Field |  |  | PE | Phycoerythrin |  | RFU | [6 empty] | <-2> [GDM]
| GTMGRNUT | 2021-07-21 08:23 | 2021-07-01 | Field |  |  | PE_B | Phycoerythrin, bottom |  | RFU | [6 empty] | <-2> [GDM]
| GTMGRNUT | 2021-07-21 08:23 | 2021-07-01 | Field |  |  | pH | pH | [8 empty] | <-2> [GDM]
| GTMGRNUT | 2021-07-21 08:23 | 2021-07-01 | Field |  |  | pH_B | pH, bottom | [8 empty] | <-2> [GDM]
| GTMGRNUT | 2021-07-21 08:23 | 2021-07-01 | Field |  |  | SALT | Salinity |  | ppt | [6 empty] | <-2> [GDM]
| GTMGRNUT | 2021-07-21 08:23 | 2021-07-01 | Field |  |  | SALT_B | Salinity, bottom |  | ppt | [6 empty] | <-2> [GDM]
| GTMGRNUT | 2021-07-21 08:23 | 2021-07-01 | Field |  |  | SECCHI | Secchi Disk | 0.9 | m | [6 empty] | <0>
| GTMGRNUT | 2021-07-21 08:23 | 2021-07-01 | Field |  |  | SpCond | Specific Conductance |  | uS/cm | [6 empty] | <-2> [GDM]
| GTMGRNUT | 2021-07-21 08:23 | 2021-07-01 | Field |  |  | SpCond_B | Specific Conductance, bottom |  | uS/cm | [6 empty] | <-2> [GDM]
| GTMGRNUT | 2021-07-21 08:23 | 2021-07-01 | Field |  |  | WDEPTH | Water Depth | 4.7256 | m |  |  |  |  | converted from 15.5ft. |  | <0>
| GTMGRNUT | 2021-07-21 08:23 | 2021-07-01 | Field |  |  | WIND_D | Wind Direction | SW | [7 empty] | <0>
| GTMGRNUT | 2021-07-21 08:23 | 2021-07-01 | Field |  |  | WIND_S | Wind Speed | 0.7 | m/s | [6 empty] | <0>
| GTMGRNUT | 2021-07-21 08:23 | 2021-07-01 | Field |  |  | WTEM | Water temperature |  | C | [6 empty] | <-2> [GDM]
| GTMGRNUT | 2021-07-21 08:23 | 2021-07-01 | Field |  |  | WTEM_B | Water temperature, bottom |  | C | [6 empty] | <-2> [GDM]
| GTMGRNUT | 2021-07-21 08:23 | 2021-07-01 | Sample |  |  | CHLa_C | Chlorophyll a, Corrected (Monochromatic) | 7.7 | ug/L | 5 |  |  | 5 |  |  | <0> | 2021-07-21 14:09 |  | 2021-08-10 12:57 | SM 10200 H | E82502 | NELAC | ALS Environmental
| GTMGRNUT | 2021-07-21 08:23 | 2021-07-01 | Sample |  |  | CHLa_UnC | Chlorophyll a, Uncorrected (Trichromatic) | 10.2 | ug/L | 5 |  |  | 5 |  |  | <0> | 2021-07-21 14:09 |  | 2021-08-10 12:57 | SM 10200 H | E82502 | NELAC | ALS Environmental
| GTMGRNUT | 2021-07-21 08:23 | 2021-07-01 | Sample |  |  | CHLb_Tri_N | Chlorophyll b (Trichromatic) | 5 | ug/L | 5 |  |  | 5 | U |  | <-4> [SBL] | 2021-07-21 14:09 |  | 2021-08-10 12:57 | SM 10200 H | E82502 | NELAC | ALS Environmental
| GTMGRNUT | 2021-07-21 08:23 | 2021-07-01 | Sample |  |  | CHLc_Tri_N | Chlorophyll c (Trichromatic) | 5.3 | ug/L | 5 |  |  | 5 |  |  | <0> | 2021-07-21 14:09 |  | 2021-08-10 12:57 | SM 10200 H | E82502 | NELAC | ALS Environmental
| GTMGRNUT | 2021-07-21 08:23 | 2021-07-01 | Sample |  |  | Cu | Copper | 0.05 | ug/L |  | 0.02 |  | 10 | U |  | <-4> [SBL] |  |  | 2021-07-28 15:07 | SW6020B | E82502 | NELAC | ALS Environmental
| GTMGRNUT | 2021-07-21 08:23 | 2021-07-01 | Sample |  |  | ENTERO | Enterococcus | 20 | MPN/100mL | 10 |  |  | 10 | Q |  | <1> (CHB) | 2021-07-21 14:09 |  | 2021-07-21 18:00 | ASTM D6503-99 | E82502 | NELAC | ALS Environmental
| GTMGRNUT | 2021-07-21 08:23 | 2021-07-01 | Sample |  |  | FECCOL | Coliform, Fecal | 10 | CFU/100mL | 10 |  |  | 10 | U |  | <-4> [SBL] | 2021-07-21 14:09 |  | 2021-07-21 16:10 | SM 9222 D | E82502 | NELAC | ALS Environmental
| GTMGRNUT | 2021-07-21 08:23 | 2021-07-01 | Sample |  |  | NH4F | Ammonium, Filtered | 0.087 | mg N/L | 0.02 | 0.01 |  | 1 |  |  | <0> | 2021-07-21 14:09 |  | 2021-07-30 02:51 | E350.1 R2.0 | E82572 | NELAC | ALS Environmental
| GTMGRNUT | 2021-07-21 08:23 | 2021-07-01 | Sample |  |  | NO23F | Nitrate+Nitrite | 0.05 | mg/L | 0 | 0.002 |  | 1 | U |  | <-3> [SBL] (CUF) | 2021-07-21 14:09 |  | 2021-07-28 21:35 | 353.2 | E82502 | NELAC | ALS Environmental
| GTMGRNUT | 2021-07-21 08:23 | 2021-07-01 | Sample |  |  | OD664b/OD665a | OD664b/OD665a | 1.46 | NONE |  |  |  | 5 |  |  | <0> | 2021-07-21 14:09 |  | 2021-08-10 12:57 | SM 10200 H | E82502 | NELAC | ALS Environmental
| GTMGRNUT | 2021-07-21 08:23 | 2021-07-01 | Sample |  |  | PHEA | Phaeophytin a | 5 | ug/L | 5 |  |  | 5 | U |  | <-4> [SBL] | 2021-07-21 14:09 |  | 2021-08-10 12:57 | SM 10200 H | E82502 | NELAC | ALS Environmental
| GTMGRNUT | 2021-07-21 08:23 | 2021-07-01 | Sample |  |  | PO4F | Orthophosphate, Filtered | 0.015 | mg/L | 0.05 | 0.015 |  | 1 | U |  | <-4> [SBL] | 2021-07-21 14:09 |  | 2021-07-23 08:17 | E365.1 | E82571 | NELAC | ALS Environmental
| GTMGRNUT | 2021-07-21 08:23 | 2021-07-01 | Sample |  |  | TKN | Total Kjeldahl Nitrogen | 0.45 | mg/L | 0.2 | 0.15 |  | 1 |  |  | <0> | 2021-07-21 14:09 |  | 2021-07-27 19:32 | 351.2 | E82502 | NELAC | ALS Environmental
| GTMGRNUT | 2021-07-21 08:23 | 2021-07-01 | Sample |  |  | TKNF | Total Kjeldahl Nitrogen, Filtered | 0.58 | mg/L | 0.2 | 0.15 |  | 1 | V |  | <-3> (CSM) | 2021-07-21 14:09 |  | 2021-07-27 20:54 | 351.2 | E82502 | NELAC | ALS Environmental
| GTMGRNUT | 2021-07-21 08:23 | 2021-07-01 | Sample |  |  | TN | Total Nitrogen | 0.46 | mg/L | 0.05 |  |  | 1 |  |  | <0> | 2021-07-21 14:09 |  |  | Calculation | E82502 | NELAC | ALS Environmental
| GTMGRNUT | 2021-07-21 08:23 | 2021-07-01 | Sample |  |  | TP | Total Phosphorus | 0.052 | mg/L | 0.2 | 0.013 |  | 1 |  |  | <0> | 2021-07-21 14:09 |  | 2021-07-30 18:19 | 365.1 | E82502 | NELAC | ALS Environmental
| GTMGR1NUT | 2021-07-21 08:40 | 2021-07-01 | Field |  |  | ATEMP | Air temperature | 27.2 | C | [6 empty] | <0>
| GTMGR1NUT | 2021-07-21 08:40 | 2021-07-01 | Field |  |  | CHL | Chlorophyll |  | RFU | [6 empty] | <-2> [GDM]
| GTMGR1NUT | 2021-07-21 08:40 | 2021-07-01 | Field |  |  | CHL_B | Chlorophyll_bottom |  | RFU | [6 empty] | <-2> [GDM] |  |  | 2021-06-14 11:57 | 365.1 | E82502 | NELAC | ALS Environmental
| GTMGR1NUT | 2021-07-21 08:40 | 2021-07-01 | Field |  |  | DO | Dissolved oxygen |  | mg/L | [6 empty] | <-2> [GDM] |  |  | 2021-06-22 12:36 | E350.1 R2.0 | E82556 | NELAC | ALS Environmental
| GTMGR1NUT | 2021-07-21 08:40 | 2021-07-01 | Field |  |  | DO_B | Dissolved oxygen, bottom |  | mg/L | [6 empty] | <-2> [GDM]
| GTMGR1NUT | 2021-07-21 08:40 | 2021-07-01 | Field |  |  | DO_p | Dissolved oxygen, percent saturation |  | % | [6 empty] | <-2> [GDM] |  |  | 2021-08-10 12:54 | SM 10200 H | E82502 | NELAC | ALS Environmental
| GTMGR1NUT | 2021-07-21 08:40 | 2021-07-01 | Field |  |  | DO_p_B | Dissolved oxygen, percent saturation, bottom |  | % | [6 empty] | <-2> [GDM] |  |  | 2021-08-10 12:54 | SM 10200 H | E82502 | NELAC | ALS Environmental
| GTMGR1NUT | 2021-07-21 08:40 | 2021-07-01 | Field |  |  | PE | Phycoerythrin |  | RFU | [6 empty] | <-2> [GDM] |  |  | 2021-06-16 18:40 | Sm 10200 H | E82502 | NELAC | ALS Environmental
| GTMGR1NUT | 2021-07-21 08:40 | 2021-07-01 | Field |  |  | PE_B | Phycoerythrin, bottom |  | RFU | [6 empty] | <-2> [GDM] |  |  | 2021-06-10 05:05 | E365.1 | E82555 | NELAC | ALS Environmental
| GTMGR1NUT | 2021-07-21 08:40 | 2021-07-01 | Field |  |  | pH | pH | [8 empty] | <-2> [GDM]
| GTMGR1NUT | 2021-07-21 08:40 | 2021-07-01 | Field |  |  | pH_B | pH, bottom | [8 empty] | <-2> [GDM] |  |  | 2021-06-11 12:21 | 351.2 | E82502 | NELAC | ALS Environmental
| GTMGR1NUT | 2021-07-21 08:40 | 2021-07-01 | Field |  |  | SALT | Salinity |  | ppt | [6 empty] | <-2> [GDM]
| GTMGR1NUT | 2021-07-21 08:40 | 2021-07-01 | Field |  |  | SALT_B | Salinity, bottom |  | ppt | [6 empty] | <-2> [GDM]
| GTMGR1NUT | 2021-07-21 08:40 | 2021-07-01 | Field |  |  | SECCHI | Secchi Disk | 0.8 | m | [6 empty] | <0>
| GTMGR1NUT | 2021-07-21 08:40 | 2021-07-01 | Field |  |  | SpCond | Specific Conductance |  | uS/cm | [6 empty] | <-2> [GDM]
| GTMGR1NUT | 2021-07-21 08:40 | 2021-07-01 | Field |  |  | SpCond_B | Specific Conductance, bottom |  | uS/cm | [6 empty] | <-2> [GDM] |  |  | 2021-06-11 10:32 | 351.2 | E82502 | NELAC | ALS Environmental
| GTMGR1NUT | 2021-07-21 08:40 | 2021-07-01 | Field |  |  | WDEPTH | Water Depth | 1.6159 | m |  |  |  |  | converted from 5.3ft. |  | <0>
| GTMGR1NUT | 2021-07-21 08:40 | 2021-07-01 | Field |  |  | WIND_D | Wind Direction | W | [7 empty] | <0>
| GTMGR1NUT | 2021-07-21 08:40 | 2021-07-01 | Field |  |  | WIND_S | Wind Speed | 2.6 | m/s | [6 empty] | <0>
| GTMGR1NUT | 2021-07-21 08:40 | 2021-07-01 | Field |  |  | WTEM | Water temperature |  | C | [6 empty] | <-2> [GDM]
| GTMGR1NUT | 2021-07-21 08:40 | 2021-07-01 | Field |  |  | WTEM_B | Water temperature, bottom |  | C | [6 empty] | <-2> [GDM] |  |  |  | Calculation | E82502 | NELAC | ALS Environmental
| GTMGR1NUT | 2021-07-21 08:40 | 2021-07-01 | Sample |  |  | CHLa_C | Chlorophyll a, Corrected (Monochromatic) | 5.6 | ug/L | 5 |  |  | 5 |  |  | <0> | 2021-07-21 14:09
| GTMGR1NUT | 2021-07-21 08:40 | 2021-07-01 | Sample |  |  | CHLa_UnC | Chlorophyll a, Uncorrected (Trichromatic) | 6.1 | ug/L | 5 |  |  | 5 |  |  | <0> | 2021-07-21 14:09
| GTMGR1NUT | 2021-07-21 08:40 | 2021-07-01 | Sample |  |  | CHLb_Tri_N | Chlorophyll b (Trichromatic) | 5 | ug/L | 5 |  |  | 5 | U |  | <-4> [SBL] | 2021-07-21 14:09
| GTMGR1NUT | 2021-07-21 08:40 | 2021-07-01 | Sample |  |  | CHLc_Tri_N | Chlorophyll c (Trichromatic) | 5 | ug/L | 5 |  |  | 5 | U |  | <-4> [SBL] | 2021-07-21 14:09
| GTMGR1NUT | 2021-07-21 08:40 | 2021-07-01 | Sample |  |  | Cu | Copper | 0.05 | ug/L | 0.05 | 0.02 |  | 10 | U |  | <-4> [SBL]
| GTMGR1NUT | 2021-07-21 08:40 | 2021-07-01 | Sample |  |  | ENTERO | Enterococcus | 10 | MPN/100mL | 10 |  |  | 10 | Q |  | <1> (CHB) | 2021-07-21 14:09 |  | 2021-08-10 12:54 | SM 10200 H | E82502 | NELAC | ALS Environmental
| GTMGR1NUT | 2021-07-21 08:40 | 2021-07-01 | Sample |  |  | FECCOL | Coliform, Fecal | 18 | CFU/100mL | 9 |  |  | 9 | B |  | <1> (CSM) | 2021-07-21 14:09 |  | 2021-08-10 12:54 | SM 10200 H | E82502 | NELAC | ALS Environmental
| GTMGR1NUT | 2021-07-21 08:40 | 2021-07-01 | Sample |  |  | NH4F | Ammonium, Filtered | 0.15 | mg N/L | 0.02 | 0.01 |  | 1 |  |  | <0> | 2021-07-21 14:09
| GTMGR1NUT | 2021-07-21 08:40 | 2021-07-01 | Sample |  |  | NO23F | Nitrate+Nitrite | 0.05 | mg/L | 0.05 | 0.002 |  | 1 | U |  | <-3> [SBL] (CUF) | 2021-07-21 14:09
| GTMGR1NUT | 2021-07-21 08:40 | 2021-07-01 | Sample |  |  | OD664b/OD665a | OD664b/OD665a | 1.64 | NONE |  |  |  | 5 |  |  | <0> | 2021-07-21 14:09 |  | 2021-07-28 21:43 | 353.2 | E82502 | NELAC | ALS Environmental
| GTMGR1NUT | 2021-07-21 08:40 | 2021-07-01 | Sample |  |  | PHEA | Phaeophytin a | 5 | ug/L | 5 |  |  | 5 | U |  | <-4> [SBL] | 2021-07-21 14:09
| GTMGR1NUT | 2021-07-21 08:40 | 2021-07-01 | Sample |  |  | PO4F | Orthophosphate, Filtered | 0.046 | mg/L | 0.05 | 0.015 |  | 1 | JH |  | <1> [GSM] (CHB) | 2021-07-21 14:09
| GTMGR1NUT | 2021-07-21 08:40 | 2021-07-01 | Sample |  |  | TKN | Total Kjeldahl Nitrogen | 0.51 | mg/L | 0.2 | 0.15 |  | 1 |  |  | <0> | 2021-07-21 14:09 |  | 2021-08-10 12:54 | SM 10200 H | E82502 | NELAC | ALS Environmental
| GTMGR1NUT | 2021-07-21 08:40 | 2021-07-01 | Sample |  |  | TKNF | Total Kjeldahl Nitrogen, Filtered | 0.74 | mg/L | 0.2 | 0.15 |  | 1 | V |  | <-3> (CSM) | 2021-07-21 14:09
| GTMGR1NUT | 2021-07-21 08:40 | 2021-07-01 | Sample |  |  | TN | Total Nitrogen | 0.52 | mg/L | 0.2 |  |  | 1 |  |  | <0> | 2021-07-21 14:09 |  | 2021-07-28 15:11 | SW6020B | E82502 | NELAC | ALS Environmental
| GTMGR1NUT | 2021-07-21 08:40 | 2021-07-01 | Sample |  |  | TP | Total Phosphorus | 0.06 | mg/L | 0.05 | 0.013 |  | 1 |  |  | <0> | 2021-07-21 14:09
| GTMRNNUT | 2021-07-21 08:52 | 2021-07-01 | Field |  |  | ATEMP | Air temperature | 26.7 | C | [6 empty] | <0>
| GTMRNNUT | 2021-07-21 08:52 | 2021-07-01 | Field |  |  | CHL | Chlorophyll |  | RFU | [6 empty] | <-2> [GDM]
| GTMRNNUT | 2021-07-21 08:52 | 2021-07-01 | Field |  |  | CHL_B | Chlorophyll_bottom |  | RFU | [6 empty] | <-2> [GDM]
| GTMRNNUT | 2021-07-21 08:52 | 2021-07-01 | Field |  |  | DO | Dissolved oxygen |  | mg/L | [6 empty] | <-2> [GDM]
| GTMRNNUT | 2021-07-21 08:52 | 2021-07-01 | Field |  |  | DO_B | Dissolved oxygen, bottom |  | mg/L | [6 empty] | <-2> [GDM]
| GTMRNNUT | 2021-07-21 08:52 | 2021-07-01 | Field |  |  | DO_p | Dissolved oxygen, percent saturation |  | % | [6 empty] | <-2> [GDM]
| GTMRNNUT | 2021-07-21 08:52 | 2021-07-01 | Field |  |  | DO_p_B | Dissolved oxygen, percent saturation, bottom |  | % | [6 empty] | <-2> [GDM]
| GTMRNNUT | 2021-07-21 08:52 | 2021-07-01 | Field |  |  | PE | Phycoerythrin |  | RFU | [6 empty] | <-2> [GDM]
| GTMRNNUT | 2021-07-21 08:52 | 2021-07-01 | Field |  |  | PE_B | Phycoerythrin, bottom |  | RFU | [6 empty] | <-2> [GDM]
| GTMRNNUT | 2021-07-21 08:52 | 2021-07-01 | Field |  |  | pH | pH | [8 empty] | <-2> [GDM]
| GTMRNNUT | 2021-07-21 08:52 | 2021-07-01 | Field |  |  | pH_B | pH, bottom | [8 empty] | <-2> [GDM]
| GTMRNNUT | 2021-07-21 08:52 | 2021-07-01 | Field |  |  | SALT | Salinity |  | ppt | [6 empty] | <-2> [GDM]
| GTMRNNUT | 2021-07-21 08:52 | 2021-07-01 | Field |  |  | SALT_B | Salinity, bottom |  | ppt | [6 empty] | <-2> [GDM]
| GTMRNNUT | 2021-07-21 08:52 | 2021-07-01 | Field |  |  | SECCHI | Secchi Disk | 0.5 | m | [6 empty] | <0>
| GTMRNNUT | 2021-07-21 08:52 | 2021-07-01 | Field |  |  | SpCond | Specific Conductance |  | uS/cm | [6 empty] | <-2> [GDM]
| GTMRNNUT | 2021-07-21 08:52 | 2021-07-01 | Field |  |  | SpCond_B | Specific Conductance, bottom |  | uS/cm | [6 empty] | <-2> [GDM]
| GTMRNNUT | 2021-07-21 08:52 | 2021-07-01 | Field |  |  | WDEPTH | Water Depth | 1.0976 | m |  |  |  |  | converted from 3.6ft. |  | <0>
| GTMRNNUT | 2021-07-21 08:52 | 2021-07-01 | Field |  |  | WIND_D | Wind Direction | W | [7 empty] | <0>
| GTMRNNUT | 2021-07-21 08:52 | 2021-07-01 | Field |  |  | WIND_S | Wind Speed | 1.7 | m/s | [6 empty] | <0>
| GTMRNNUT | 2021-07-21 08:52 | 2021-07-01 | Field |  |  | WTEM | Water temperature |  | C | [6 empty] | <-2> [GDM]
| GTMRNNUT | 2021-07-21 08:52 | 2021-07-01 | Field |  |  | WTEM_B | Water temperature, bottom |  | C | [6 empty] | <-2> [GDM]
| GTMRNNUT | 2021-07-21 08:52 | 2021-07-01 | Sample |  |  | CHLa_C | Chlorophyll a, Corrected (Monochromatic) | 13.7 | ug/L | 4 |  |  | 4 |  |  | <0> | 2021-07-21 14:09 |  | 2021-08-10 13:17 | SM 10200 H | E82502 | NELAC | ALS Environmental
| GTMRNNUT | 2021-07-21 08:52 | 2021-07-01 | Sample |  |  | CHLa_UnC | Chlorophyll a, Uncorrected (Trichromatic) | 15.3 | ug/L | 4 |  |  | 4 |  |  | <0> | 2021-07-21 14:09 |  | 2021-08-10 13:17 | SM 10200 H | E82502 | NELAC | ALS Environmental
| GTMRNNUT | 2021-07-21 08:52 | 2021-07-01 | Sample |  |  | CHLb_Tri_N | Chlorophyll b (Trichromatic) | 4 | ug/L | 4 |  |  | 4 | U |  | <-4> [SBL] | 2021-07-21 14:09 |  | 2021-08-10 13:17 | SM 10200 H | E82502 | NELAC | ALS Environmental
| GTMRNNUT | 2021-07-21 08:52 | 2021-07-01 | Sample |  |  | CHLc_Tri_N | Chlorophyll c (Trichromatic) | 4 | ug/L | 4 |  |  | 4 | U |  | <-4> [SBL] | 2021-07-21 14:09 |  | 2021-08-10 13:17 | SM 10200 H | E82502 | NELAC | ALS Environmental
| GTMRNNUT | 2021-07-21 08:52 | 2021-07-01 | Sample |  |  | Cu | Copper | 0.05 | ug/L |  | 0.02 |  | 10 | U |  | <-4> [SBL] |  |  | 2021-07-28 15:01 | SW6020B | E82502 | NELAC | ALS Environmental
| GTMRNNUT | 2021-07-21 08:52 | 2021-07-01 | Sample |  |  | ENTERO | Enterococcus | 41 | MPN/100mL | 10 |  |  | 10 | Q |  | <1> (CHB) | 2021-07-21 14:09 |  | 2021-07-21 18:00 | ASTM D6503-99 | E82502 | NELAC | ALS Environmental
| GTMRNNUT | 2021-07-21 08:52 | 2021-07-01 | Sample |  |  | FECCOL | Coliform, Fecal | 36 | CFU/100mL | 9 |  |  | 9 | B |  | <1> (CSM) | 2021-07-21 14:09 |  | 2021-07-21 16:10 | SM 9222 D | E82502 | NELAC | ALS Environmental
| GTMRNNUT | 2021-07-21 08:52 | 2021-07-01 | Sample |  |  | NH4F | Ammonium, Filtered | 0.13 | mg N/L | 0.2 | 0.01 |  | 1 |  |  | <0> | 2021-07-21 14:09 |  | 2021-07-30 02:50 | E350.1 R2.0 | E82570 | NELAC | ALS Environmental
| GTMRNNUT | 2021-07-21 08:52 | 2021-07-01 | Sample |  |  | NO23F | Nitrate+Nitrite | 0.05 | mg/L | 0.05 | 0.002 |  | 1 | U |  | <-3> [SBL] (CUF) | 2021-07-21 14:09 |  | 2021-07-28 21:33 | 353.2 | E82502 | NELAC | ALS Environmental
| GTMRNNUT | 2021-07-21 08:52 | 2021-07-01 | Sample |  |  | OD664b/OD665a | OD664b/OD665a | 1.62 | NONE |  |  |  | 4 |  |  | <0> | 2021-07-21 14:09 |  | 2021-08-10 13:17 | SM 10200 H | E82502 | NELAC | ALS Environmental
| GTMRNNUT | 2021-07-21 08:52 | 2021-07-01 | Sample |  |  | PHEA | Phaeophytin a | 4 | ug/L | 4 |  |  | 4 | U |  | <-4> [SBL] | 2021-07-21 14:09 |  | 2021-08-10 13:17 | SM 10200 H | E82502 | NELAC | ALS Environmental
| GTMRNNUT | 2021-07-21 08:52 | 2021-07-01 | Sample |  |  | PO4F | Orthophosphate, Filtered | 0.045 | mg/L | 0.05 | 0.15 |  | 1 | JH |  | <1> [GSM] (CHB) | 2021-07-21 14:09 |  | 2021-07-23 09:38 | E365.1 | E82569 | NELAC | ALS Environmental
| GTMRNNUT | 2021-07-21 08:52 | 2021-07-01 | Sample |  |  | TKN | Total Kjeldahl Nitrogen | 0.83 | mg/L | 0.2 | 0.15 |  | 1 |  |  | <0> | 2021-07-21 14:09 |  | 2021-07-27 19:31 | 351.2 | E82502 | NELAC | ALS Environmental
| GTMRNNUT | 2021-07-21 08:52 | 2021-07-01 | Sample |  |  | TKNF | Total Kjeldahl Nitrogen, Filtered | 0.79 | mg/L | 0.2 | 0.15 |  | 1 | V |  | <-3> (CSM) | 2021-07-21 14:09 |  | 2021-07-27 20:53 | 351.2 | E82502 | NELAC | ALS Environmental
| GTMRNNUT | 2021-07-21 08:52 | 2021-07-01 | Sample |  |  | TN | Total Nitrogen | 0.84 | mg/L | 0.2 |  |  | 1 |  |  | <0> | 2021-07-21 14:09 |  |  | Calculation | E82502 | NELAC | ALS Environmental
| GTMRNNUT | 2021-07-21 08:52 | 2021-07-01 | Sample |  |  | TP | Total Phosphorus | 0.075 | mg/L | 0.05 | 0.013 |  | 1 |  |  | <0> | 2021-07-21 14:09 |  | 2021-07-30 18:19 | 365.1 | E82502 | NELAC | ALS Environmental
| GTMLSNUT | 2021-07-21 09:55 | 2021-07-01 | Field |  |  | ATEMP | Air temperature | 28.1 | C | [6 empty] | <0>
| GTMLSNUT | 2021-07-21 09:55 | 2021-07-01 | Field |  |  | CHL | Chlorophyll | 4.5 | RFU | [6 empty] | <0>
| GTMLSNUT | 2021-07-21 09:55 | 2021-07-01 | Field |  |  | CHL_B | Chlorophyll_bottom | 4.55 | RFU | [6 empty] | <0>
| GTMLSNUT | 2021-07-21 09:55 | 2021-07-01 | Field |  |  | DO | Dissolved oxygen | 5.68 | mg/L | [6 empty] | <0>
| GTMLSNUT | 2021-07-21 09:55 | 2021-07-01 | Field |  |  | DO_B | Dissolved oxygen, bottom | 5.4 | mg/L | [6 empty] | <0>
| GTMLSNUT | 2021-07-21 09:55 | 2021-07-01 | Field |  |  | DO_p | Dissolved oxygen, percent saturation | 84.3 | % | [6 empty] | <0>
| GTMLSNUT | 2021-07-21 09:55 | 2021-07-01 | Field |  |  | DO_p_B | Dissolved oxygen, percent saturation, bottom | 80.7 | % | [6 empty] | <0>
| GTMLSNUT | 2021-07-21 09:55 | 2021-07-01 | Field |  |  | PE | Phycoerythrin | 10.02 | RFU | [6 empty] | <0>
| GTMLSNUT | 2021-07-21 09:55 | 2021-07-01 | Field |  |  | PE_B | Phycoerythrin, bottom | 13.2 | RFU | [6 empty] | <0>
| GTMLSNUT | 2021-07-21 09:55 | 2021-07-01 | Field |  |  | pH | pH | 7.72 | [7 empty] | <0>
| GTMLSNUT | 2021-07-21 09:55 | 2021-07-01 | Field |  |  | pH_B | pH, bottom | 7.59 | [7 empty] | <0>
| GTMLSNUT | 2021-07-21 09:55 | 2021-07-01 | Field |  |  | SALT | Salinity | 24.74 | ppt | [6 empty] | <0>
| GTMLSNUT | 2021-07-21 09:55 | 2021-07-01 | Field |  |  | SALT_B | Salinity, bottom | 24.74 | ppt | [6 empty] | <0>
| GTMLSNUT | 2021-07-21 09:55 | 2021-07-01 | Field |  |  | SECCHI | Secchi Disk | 0.8 | m | [6 empty] | <0>
| GTMLSNUT | 2021-07-21 09:55 | 2021-07-01 | Field |  |  | SpCond | Specific Conductance | 39032 | uS/cm | [6 empty] | <0>
| GTMLSNUT | 2021-07-21 09:55 | 2021-07-01 | Field |  |  | SpCond_B | Specific Conductance, bottom | 39015 | uS/cm | [6 empty] | <0>
| GTMLSNUT | 2021-07-21 09:55 | 2021-07-01 | Field |  |  | WDEPTH | Water Depth | 0.85366 | m |  |  |  |  | converted from 2.8ft. |  | <0>
| GTMLSNUT | 2021-07-21 09:55 | 2021-07-01 | Field |  |  | WIND_D | Wind Direction | W | [7 empty] | <0>
| GTMLSNUT | 2021-07-21 09:55 | 2021-07-01 | Field |  |  | WIND_S | Wind Speed | 2.7 | m/s | [6 empty] | <0>
| GTMLSNUT | 2021-07-21 09:55 | 2021-07-01 | Field |  |  | WTEM | Water temperature | 29.2 | C | [6 empty] | <0>
| GTMLSNUT | 2021-07-21 09:55 | 2021-07-01 | Field |  |  | WTEM_B | Water temperature, bottom | 28.9 | C | [6 empty] | <0>
| GTMLSNUT | 2021-07-21 09:55 | 2021-07-01 | Sample |  |  | CHLa_C | Chlorophyll a, Corrected (Monochromatic) | 15.6 | ug/L | 3.4 |  |  | 3.33 |  |  | <0> | 2021-07-21 14:09 |  | 2021-08-10 12:54 | SM 10200 H | E82502 | NELAC | ALS Environmental
| GTMLSNUT | 2021-07-21 09:55 | 2021-07-01 | Sample |  |  | CHLa_UnC | Chlorophyll a, Uncorrected (Trichromatic) | 17.4 | ug/L | 3.4 |  |  | 3.33 |  |  | <0> | 2021-07-21 14:09 |  | 2021-08-10 12:54 | SM 10200 H | E82502 | NELAC | ALS Environmental
| GTMLSNUT | 2021-07-21 09:55 | 2021-07-01 | Sample |  |  | CHLb_Tri_N | Chlorophyll b (Trichromatic) | 3.4 | ug/L | 3.4 |  |  | 3.33 | U |  | <-4> [SBL] | 2021-07-21 14:09 |  | 2021-08-10 12:54 | SM 10200 H | E82502 | NELAC | ALS Environmental
| GTMLSNUT | 2021-07-21 09:55 | 2021-07-01 | Sample |  |  | CHLc_Tri_N | Chlorophyll c (Trichromatic) | 3.4 | ug/L | 3.4 |  |  | 3.33 | U |  | <-4> [SBL] | 2021-07-21 14:09 |  | 2021-08-10 12:54 | SM 10200 H | E82502 | NELAC | ALS Environmental
| GTMLSNUT | 2021-07-21 09:55 | 2021-07-01 | Sample |  |  | Cu | Copper | 0.05 | ug/L |  | 0.02 |  | 10 | U |  | <-4> [SBL] |  |  | 2021-07-28 14:59 | SW6020B | E82502 | NELAC | ALS Environmental
| GTMLSNUT | 2021-07-21 09:55 | 2021-07-01 | Sample |  |  | ENTERO | Enterococcus | 20 | MPN/100mL | 10 |  |  | 10 | Q |  | <1> (CHB) | 2021-07-21 14:09 |  | 2021-07-21 18:00 | ASTM D6503-99 | E82502 | NELAC | ALS Environmental
| GTMLSNUT | 2021-07-21 09:55 | 2021-07-01 | Sample |  |  | FECCOL | Coliform, Fecal | 10 | CFU/100mL | 10 |  |  | 10 | U |  | <-4> [SBL] | 2021-07-21 14:09 |  | 2021-07-21 16:10 | SM 9222 D | E82502 | NELAC | ALS Environmental
| GTMLSNUT | 2021-07-21 09:55 | 2021-07-01 | Sample |  |  | NH4F | Ammonium, Filtered | 0.07 | mg N/L | 0.02 | 0.01 |  | 1 |  |  | <0> | 2021-07-21 14:09 |  | 2021-07-30 02:49 | E350.1 R2.0 | E82568 | NELAC | ALS Environmental
| GTMLSNUT | 2021-07-21 09:55 | 2021-07-01 | Sample |  |  | NO23F | Nitrate+Nitrite | 0.05 | mg/L | 0.05 | 0.002 |  | 1 | U |  | <-3> [SBL] (CUF) | 2021-07-21 14:09 |  | 2021-07-28 21:32 | 353.2 | E82502 | NELAC | ALS Environmental
| GTMLSNUT | 2021-07-21 09:55 | 2021-07-01 | Sample |  |  | OD664b/OD665a | OD664b/OD665a | 1.62 | NONE |  |  |  | 3.33 |  |  | <0> | 2021-07-21 14:09 |  | 2021-08-10 12:54 | SM 10200 H | E82502 | NELAC | ALS Environmental
| GTMLSNUT | 2021-07-21 09:55 | 2021-07-01 | Sample |  |  | PHEA | Phaeophytin a | 3.4 | ug/L | 3.4 |  |  | 3.33 | U |  | <-4> [SBL] | 2021-07-21 14:09 |  | 2021-08-10 12:54 | SM 10200 H | E82502 | NELAC | ALS Environmental
| GTMLSNUT | 2021-07-21 09:55 | 2021-07-01 | Sample |  |  | PO4F | Orthophosphate, Filtered | 0.015 | mg/L | 0.05 | 0.015 |  | 1 | U |  | <-4> [SBL] | 2021-07-21 14:09 |  | 2021-07-23 08:20 | E365.1 | E82567 | NELAC | ALS Environmental
| GTMLSNUT | 2021-07-21 09:55 | 2021-07-01 | Sample |  |  | TKN | Total Kjeldahl Nitrogen | 0.83 | mg/L | 0.2 | 0.15 |  | 1 |  |  | <0> | 2021-07-21 14:09 |  | 2021-07-27 19:31 | 351.2 | E82502 | NELAC | ALS Environmental
| GTMLSNUT | 2021-07-21 09:55 | 2021-07-01 | Sample |  |  | TKNF | Total Kjeldahl Nitrogen, Filtered | 0.81 | mg/L | 0.2 | 0.15 |  | 1 | V |  | <-3> (CSM) | 2021-07-21 14:09 |  | 2021-07-27 20:52 | 351.2 | E82502 | NELAC | ALS Environmental
| GTMLSNUT | 2021-07-21 09:55 | 2021-07-01 | Sample |  |  | TN | Total Nitrogen | 0.84 | mg/L | 0.2 |  |  | 1 |  |  | <0> | 2021-07-21 14:09 |  |  | Calculation | E82502 | NELAC | ALS Environmental
| GTMLSNUT | 2021-07-21 09:55 | 2021-07-01 | Sample |  |  | TP | Total Phosphorus | 0.051 | mg/L | 0.05 | 0.013 |  | 1 |  |  | <0> | 2021-07-21 14:09 |  | 2021-07-30 18:18 | 365.1 | E82502 | NELAC | ALS Environmental
| GTMGL4NUT | 2021-07-21 10:13 | 2021-07-01 | Field |  |  | ATEMP | Air temperature | 28.7 | C | [6 empty] | <0> |  |  | 2021-06-11 12:22 | 351.2 | E82502 | NELAC | ALS Environmental
| GTMGL4NUT | 2021-07-21 10:13 | 2021-07-01 | Field |  |  | CHL | Chlorophyll | 7.07 | RFU | [6 empty] | <0> |  |  | 2021-08-10 12:54 | SM 10200 H | E82502 | NELAC | ALS Environmental
| GTMGL4NUT | 2021-07-21 10:13 | 2021-07-01 | Field |  |  | CHL_B | Chlorophyll_bottom | 7.49 | RFU | [6 empty] | <0> |  |  | 2021-07-23 09:40 | E365.1 | E82577 | NELAC | ALS Environmental
| GTMGL4NUT | 2021-07-21 10:13 | 2021-07-01 | Field |  |  | DO | Dissolved oxygen | 6.75 | mg/L | [6 empty] | <0>
| GTMGL4NUT | 2021-07-21 10:13 | 2021-07-01 | Field |  |  | DO_B | Dissolved oxygen, bottom | 6.4 | mg/L | [6 empty] | <0> |  |  | 2021-06-07 17:00 | ASTM D6503-99 | E82502 | NELAC | ALS Environmental
| GTMGL4NUT | 2021-07-21 10:13 | 2021-07-01 | Field |  |  | DO_p | Dissolved oxygen, percent saturation | 100.7 | % | [6 empty] | <0>
| GTMGL4NUT | 2021-07-21 10:13 | 2021-07-01 | Field |  |  | DO_p_B | Dissolved oxygen, percent saturation, bottom | 94.8 | % | [6 empty] | <0>
| GTMGL4NUT | 2021-07-21 10:13 | 2021-07-01 | Field |  |  | PE | Phycoerythrin | 22.18 | RFU | [6 empty] | <0> |  |  | 2021-07-28 21:44 | 353.2 | E82502 | NELAC | ALS Environmental
| GTMGL4NUT | 2021-07-21 10:13 | 2021-07-01 | Field |  |  | PE_B | Phycoerythrin, bottom | 19.09 | RFU | [6 empty] | <0>
| GTMGL4NUT | 2021-07-21 10:13 | 2021-07-01 | Field |  |  | pH | pH | 7.93 | [7 empty] | <0> |  |  | 2021-08-10 12:54 | SM 10200 H | E82502 | NELAC | ALS Environmental
| GTMGL4NUT | 2021-07-21 10:13 | 2021-07-01 | Field |  |  | pH_B | pH, bottom | 7.85 | [7 empty] | <0> |  |  | 2021-08-10 12:54 | SM 10200 H | E82502 | NELAC | ALS Environmental
| GTMGL4NUT | 2021-07-21 10:13 | 2021-07-01 | Field |  |  | SALT | Salinity | 23.76 | ppt | [6 empty] | <0> |  |  | 2021-06-16 18:40 | SM 10200 H | E82502 | NELAC | ALS Environmental
| GTMGL4NUT | 2021-07-21 10:13 | 2021-07-01 | Field |  |  | SALT_B | Salinity, bottom | 23.81 | ppt | [6 empty] | <0> |  |  |  | Calculation | E82502 | NELAC | ALS Environmental
| GTMGL4NUT | 2021-07-21 10:13 | 2021-07-01 | Field |  |  | SECCHI | Secchi Disk | 0.4 | m | [6 empty] | <0> |  |  | 2021-06-22 12:37 | E350.1 R2.0 | E82558 | NELAC | ALS Environmental
| GTMGL4NUT | 2021-07-21 10:13 | 2021-07-01 | Field |  |  | SpCond | Specific Conductance | 37638 | uS/cm | [6 empty] | <0> |  |  | 2021-08-10 12:54 | SM 10200 H | E82502 | NELAC | ALS Environmental
| GTMGL4NUT | 2021-07-21 10:13 | 2021-07-01 | Field |  |  | SpCond_B | Specific Conductance, bottom | 37720 | uS/cm | [6 empty] | <0> |  |  | 2021-07-21 17:29 | SM 9222 D | E82502 | NELAC | ALS Environmental
| GTMGL4NUT | 2021-07-21 10:13 | 2021-07-01 | Field |  |  | WDEPTH | Water Depth | 0.82317 | m |  |  |  |  | converted from 2.7ft. |  | <0> |  |  | 2021-06-11 10:33 | 351.2 | E82502 | NELAC | ALS Environmental
| GTMGL4NUT | 2021-07-21 10:13 | 2021-07-01 | Field |  |  | WIND_D | Wind Direction | W | [7 empty] | <0> |  |  | 2021-06-10 05:06 | E365.1 | E82557 | NELAC | ALS Environmental
| GTMGL4NUT | 2021-07-21 10:13 | 2021-07-01 | Field |  |  | WIND_S | Wind Speed | 2.8 | m/s | [6 empty] | <0> |  |  | 2021-06-14 11:58 | 365.1 | E82502 | NELAC | ALS Environmental
| GTMGL4NUT | 2021-07-21 10:13 | 2021-07-01 | Field |  |  | WTEM | Water temperature | 29.3 | C | [6 empty] | <0> |  |  | 2021-08-10 12:54 | SM 10200 H | E82502 | NELAC | ALS Environmental
| GTMGL4NUT | 2021-07-21 10:13 | 2021-07-01 | Field |  |  | WTEM_B | Water temperature, bottom | 29.1 | C | [6 empty] | <0> |  |  | 047/28/2021 15:12 | SW6020B | E82502 | NELAC | ALS Environmental
| GTMGL4NUT | 2021-07-21 10:13 | 2021-07-01 | Sample |  |  | CHLa_C | Chlorophyll a, Corrected (Monochromatic) | 32.8 | ug/L | 6.7 |  |  | 6.67 |  |  | <0> | 2021-07-21 14:09
| GTMGL4NUT | 2021-07-21 10:13 | 2021-07-01 | Sample |  |  | CHLa_UnC | Chlorophyll a, Uncorrected (Trichromatic) | 33.8 | ug/L | 6.7 |  |  | 6.67 |  |  | <0> | 2021-07-21 14:09
| GTMGL4NUT | 2021-07-21 10:13 | 2021-07-01 | Sample |  |  | CHLb_Tri_N | Chlorophyll b (Trichromatic) | 6.7 | ug/L | 6.7 |  |  | 6.67 | U |  | <-4> [SBL] | 2021-07-21 14:09
| GTMGL4NUT | 2021-07-21 10:13 | 2021-07-01 | Sample |  |  | CHLc_Tri_N | Chlorophyll c (Trichromatic) | 6.7 | ug/L | 6.7 |  |  | 6.67 | U |  | <-4> [SBL] | 2021-07-21 14:09
| GTMGL4NUT | 2021-07-21 10:13 | 2021-07-01 | Sample |  |  | Cu | Copper | 0.05 | ug/L |  | 0.02 |  | 10 | U |  | <-4> [SBL]
| GTMGL4NUT | 2021-07-21 10:13 | 2021-07-01 | Sample |  |  | ENTERO | Enterococcus | 10 | MPN/100mL | 10 |  |  | 10 |  |  | <0> | 2021-07-21 14:09
| GTMGL4NUT | 2021-07-21 10:13 | 2021-07-01 | Sample |  |  | FECCOL | Coliform, Fecal | 10 | CFU/100mL | 10 |  |  | 10 | U |  | <-4> [SBL] | 2021-07-21 14:09
| GTMGL4NUT | 2021-07-21 10:13 | 2021-07-01 | Sample |  |  | NH4F | Ammonium, Filtered | 0.052 | mg N/L | 0.02 | 0.01 |  | 1 |  |  | <0> | 2021-07-21 14:09
| GTMGL4NUT | 2021-07-21 10:13 | 2021-07-01 | Sample |  |  | NO23F | Nitrate+Nitrite | 0.05 | mg/L | 0.05 | 0.002 |  | 1 | U |  | <-3> [SBL] (CUF) | 2021-07-21 14:09
| GTMGL4NUT | 2021-07-21 10:13 | 2021-07-01 | Sample |  |  | OD664b/OD665a | OD664b/OD665a | 1.7 | NONE |  |  |  | 6.67 |  |  | <0> | 2021-07-21 14:09
| GTMGL4NUT | 2021-07-21 10:13 | 2021-07-01 | Sample |  |  | PHEA | Phaeophytin a | 6.7 | ug/L | 6.7 |  |  | 6.67 | U |  | <-4> [SBL] | 2021-07-21 14:09
| GTMGL4NUT | 2021-07-21 10:13 | 2021-07-01 | Sample |  |  | PO4F | Orthophosphate, Filtered | 0.015 | mg/L | 0.05 | 0.015 |  | 1 | U |  | <-4> [SBL] | 2021-07-21 14:09 |  | 2021-06-07 18:10 | SM 9222 D | E82502 | NELAC | ALS Environmental
| GTMGL4NUT | 2021-07-21 10:13 | 2021-07-01 | Sample |  |  | TKN | Total Kjeldahl Nitrogen | 1.03 | mg/L | 0.2 | 0.15 |  | 1 |  |  | <0> | 2021-07-21 14:09
| GTMGL4NUT | 2021-07-21 10:13 | 2021-07-01 | Sample |  |  | TKNF | Total Kjeldahl Nitrogen, Filtered | 1.16 | mg/L | 0.2 | 0.15 |  | 1 | V |  | <-3> (CSM) | 2021-07-21 14:09
| GTMGL4NUT | 2021-07-21 10:13 | 2021-07-01 | Sample |  |  | TN | Total Nitrogen | 1.04 | mg/L | 0.2 |  |  | 1 |  |  | <0> | 2021-07-21 14:09
| GTMGL4NUT | 2021-07-21 10:13 | 2021-07-01 | Sample |  |  | TP | Total Phosphorus | 0.057 | mg/L | 0.05 | 0.013 |  | 1 |  |  | <0> | 2021-07-21 14:09
| GTMLMNUT | 2021-07-21 10:38 | 2021-07-01 | Field |  |  | ATEMP | Air temperature | 28.7 | C | [6 empty] | <0>
| GTMLMNUT | 2021-07-21 10:38 | 2021-07-01 | Field |  |  | CHL | Chlorophyll | 3.98 | RFU | [6 empty] | <0>
| GTMLMNUT | 2021-07-21 10:38 | 2021-07-01 | Field |  |  | CHL_B | Chlorophyll_bottom | 4.12 | RFU | [6 empty] | <0>
| GTMLMNUT | 2021-07-21 10:38 | 2021-07-01 | Field |  |  | DO | Dissolved oxygen | 7.04 | mg/L | [6 empty] | <0>
| GTMLMNUT | 2021-07-21 10:38 | 2021-07-01 | Field |  |  | DO_B | Dissolved oxygen, bottom | 6.59 | mg/L | [6 empty] | <0>
| GTMLMNUT | 2021-07-21 10:38 | 2021-07-01 | Field |  |  | DO_p | Dissolved oxygen, percent saturation | 97.2 | % | [6 empty] | <0>
| GTMLMNUT | 2021-07-21 10:38 | 2021-07-01 | Field |  |  | DO_p_B | Dissolved oxygen, percent saturation, bottom | 91.4 | % | [6 empty] | <0>
| GTMLMNUT | 2021-07-21 10:38 | 2021-07-01 | Field |  |  | PE | Phycoerythrin | 10.98 | RFU | [6 empty] | <0>
| GTMLMNUT | 2021-07-21 10:38 | 2021-07-01 | Field |  |  | PE_B | Phycoerythrin, bottom | 11.39 | RFU | [6 empty] | <0>
| GTMLMNUT | 2021-07-21 10:38 | 2021-07-01 | Field |  |  | pH | pH | 8.11 | [7 empty] | <0>
| GTMLMNUT | 2021-07-21 10:38 | 2021-07-01 | Field |  |  | pH_B | pH, bottom | 8.09 | [7 empty] | <0>
| GTMLMNUT | 2021-07-21 10:38 | 2021-07-01 | Field |  |  | SALT | Salinity | 9.12 | ppt | [6 empty] | <0>
| GTMLMNUT | 2021-07-21 10:38 | 2021-07-01 | Field |  |  | SALT_B | Salinity, bottom | 9.8 | ppt | [6 empty] | <0>
| GTMLMNUT | 2021-07-21 10:38 | 2021-07-01 | Field |  |  | SECCHI | Secchi Disk | 0.4 | m | [6 empty] | <0>
| GTMLMNUT | 2021-07-21 10:38 | 2021-07-01 | Field |  |  | SpCond | Specific Conductance | 15834 | uS/cm | [6 empty] | <0>
| GTMLMNUT | 2021-07-21 10:38 | 2021-07-01 | Field |  |  | SpCond_B | Specific Conductance, bottom | 16734 | uS/cm | [6 empty] | <0>
| GTMLMNUT | 2021-07-21 10:38 | 2021-07-01 | Field |  |  | WDEPTH | Water Depth | 0.85366 | m |  |  |  |  | converted from 2.8ft. |  | <0>
| GTMLMNUT | 2021-07-21 10:38 | 2021-07-01 | Field |  |  | WIND_D | Wind Direction | W | [7 empty] | <0>
| GTMLMNUT | 2021-07-21 10:38 | 2021-07-01 | Field |  |  | WIND_S | Wind Speed | 2.8 | m/s | [6 empty] | <0>
| GTMLMNUT | 2021-07-21 10:38 | 2021-07-01 | Field |  |  | WTEM | Water temperature | 29.4 | C | [6 empty] | <0>
| GTMLMNUT | 2021-07-21 10:38 | 2021-07-01 | Field |  |  | WTEM_B | Water temperature, bottom | 29.3 | C | [6 empty] | <0>
| GTMLMNUT | 2021-07-21 10:38 | 2021-07-01 | Sample |  |  | CHLa_C | Chlorophyll a, Corrected (Monochromatic) | 23 | ug/L | 10 |  |  | 10 |  |  | <0> | 2021-07-21 14:09 |  | 2021-08-10 13:17 | SM 10200 H | E82502 | NELAC | ALS Environmental
| GTMLMNUT | 2021-07-21 10:38 | 2021-07-01 | Sample |  |  | CHLa_UnC | Chlorophyll a, Uncorrected (Trichromatic) | 24 | ug/L | 10 |  |  | 10 |  |  | <0> | 2021-07-21 14:09 |  | 2021-08-10 13:17 | SM 10200 H | E82502 | NELAC | ALS Environmental
| GTMLMNUT | 2021-07-21 10:38 | 2021-07-01 | Sample |  |  | CHLb_Tri_N | Chlorophyll b (Trichromatic) | 10 | ug/L | 10 |  |  | 10 | U |  | <-4> [SBL] | 2021-07-21 14:09 |  | 2021-08-10 13:17 | SM 10200 H | E82502 | NELAC | ALS Environmental
| GTMLMNUT | 2021-07-21 10:38 | 2021-07-01 | Sample |  |  | CHLc_Tri_N | Chlorophyll c (Trichromatic) | 10 | ug/L | 10 |  |  | 10 | U |  | <-4> [SBL] | 2021-07-21 14:09 |  | 2021-08-10 13:17 | SM 10200 H | E82502 | NELAC | ALS Environmental
| GTMLMNUT | 2021-07-21 10:38 | 2021-07-01 | Sample |  |  | Cu | Copper | 0.005 | ug/L |  | 0.002 |  | 1 | U |  | <-4> [SBL] |  |  | 2021-07-27 20:40 | SW6020B | E82502 | NELAC | ALS Environmental
| GTMLMNUT | 2021-07-21 10:38 | 2021-07-01 | Sample |  |  | ENTERO | Enterococcus | 10 | MPN/100mL | 10 |  |  | 10 | U |  | <-4> [SBL] | 2021-07-21 14:09 |  | 2021-07-21 18:00 | ASTM D6503-99 | E82502 | NELAC | ALS Environmental
| GTMLMNUT | 2021-07-21 10:38 | 2021-07-01 | Sample |  |  | FECCOL | Coliform, Fecal | 18 | CFU/100mL | 9 |  |  | 9 | B |  | <1> (CSM) | 2021-07-21 14:09 |  | 2021-07-21 17:29 | SM 9222 D | E82502 | NELAC | ALS Environmental
| GTMLMNUT | 2021-07-21 10:38 | 2021-07-01 | Sample |  |  | NH4F | Ammonium, Filtered | 0.055 | mg N/L | 0.02 | 0.01 |  | 1 |  |  | <0> | 2021-07-21 14:09 |  | 2021-07-30 02:47 | E350.1 R2.0 | E82566 | NELAC | ALS Environmental
| GTMLMNUT | 2021-07-21 10:38 | 2021-07-01 | Sample |  |  | NO23F | Nitrate+Nitrite | 0.05 | mg/L | 0.05 | 0.002 |  | 1 | U |  | <-3> [SBL] (CUF) | 2021-07-21 14:09 |  | 2021-07-28 21:13 | 353.2 | E82502 | NELAC | ALS Environmental
| GTMLMNUT | 2021-07-21 10:38 | 2021-07-01 | Sample |  |  | OD664b/OD665a | OD664b/OD665a | 1.71 | NONE |  |  |  | 10 |  |  | <0> | 2021-07-21 14:09 |  | 2021-08-10 13:17 | SM 10200 H | E82502 | NELAC | ALS Environmental
| GTMLMNUT | 2021-07-21 10:38 | 2021-07-01 | Sample |  |  | PHEA | Phaeophytin a | 10 | ug/L | 10 |  |  | 10 | U |  | <-4> [SBL] | 2021-07-21 14:09 |  | 2021-08-10 13:17 | SM 10200 H | E82502 | NELAC | ALS Environmental
| GTMLMNUT | 2021-07-21 10:38 | 2021-07-01 | Sample |  |  | PO4F | Orthophosphate, Filtered | 0.052 | mg/L | 0.05 | 0.015 |  | 1 |  |  | <0> | 2021-07-21 14:09 |  | 2021-07-23 08:19 | E365.1 | E82565 | NELAC | ALS Environmental
| GTMLMNUT | 2021-07-21 10:38 | 2021-07-01 | Sample |  |  | TKN | Total Kjeldahl Nitrogen | 1.94 | mg/L | 0.2 | 0.15 |  | 1 |  |  | <0> | 2021-07-21 14:09 |  | 2021-07-27 19:30 | 351.2 | E82502 | NELAC | ALS Environmental
| GTMLMNUT | 2021-07-21 10:38 | 2021-07-01 | Sample |  |  | TKNF | Total Kjeldahl Nitrogen, Filtered | 1.73 | mg/L | 0.2 | 0.15 |  | 1 |  |  | <0> | 2021-07-21 14:09 |  | 2021-07-27 20:51 | 351.2 | E82502 | NELAC | ALS Environmental
| GTMLMNUT | 2021-07-21 10:38 | 2021-07-01 | Sample |  |  | TN | Total Nitrogen | 1.95 | mg/L | 0.2 |  |  | 1 |  |  | <0> | 2021-07-21 14:09 |  |  | Calculation | E82502 | NELAC | ALS Environmental
| GTMLMNUT | 2021-07-21 10:38 | 2021-07-01 | Sample |  |  | TP | Total Phosphorus | 0.08 | mg/L | 0.05 | 0.013 |  | 1 |  |  | <0> | 2021-07-21 14:09 |  | 2021-07-30 18:41 | 365.1 | E82502 | NELAC | ALS Environmental
| GTMGL2NUT | 2021-07-21 11:05 | 2021-07-01 | Field |  |  | ATEMP | Air temperature | 30 | C | [6 empty] | <0> |  |  | 2021-07-28 15:14 | SW6020B | E82502 | NELAC | ALS Environmental
| GTMGL2NUT | 2021-07-21 11:05 | 2021-07-01 | Field |  |  | CHL | Chlorophyll | 9.64 | RFU | [6 empty] | <0>
| GTMGL2NUT | 2021-07-21 11:05 | 2021-07-01 | Field |  |  | CHL_B | Chlorophyll_bottom | 9.1 | RFU | [6 empty] | <0>
| GTMGL2NUT | 2021-07-21 11:05 | 2021-07-01 | Field |  |  | DO | Dissolved oxygen | 6.16 | mg/L | [6 empty] | <0> |  |  | 2021-08-10 12:54 | SM 10200 H | E82502 | NELAC | ALS Environmental
| GTMGL2NUT | 2021-07-21 11:05 | 2021-07-01 | Field |  |  | DO_B | Dissolved oxygen, bottom | 6.14 | mg/L | [6 empty] | <0> |  |  | 2021-06-22 12:38 | E350.1 R2.0 | E82560 | NELAC | ALS Environmental
| GTMGL2NUT | 2021-07-21 11:05 | 2021-07-01 | Field |  |  | DO_p | Dissolved oxygen, percent saturation | 81.1 | % | [6 empty] | <0> |  |  | 2021-08-10 12:54 | SM 10200 H | E82502 | NELAC | ALS Environmental
| GTMGL2NUT | 2021-07-21 11:05 | 2021-07-01 | Field |  |  | DO_p_B | Dissolved oxygen, percent saturation, bottom | 81.2 | % | [6 empty] | <0>
| GTMGL2NUT | 2021-07-21 11:05 | 2021-07-01 | Field |  |  | PE | Phycoerythrin | 26.05 | RFU | [6 empty] | <0>
| GTMGL2NUT | 2021-07-21 11:05 | 2021-07-01 | Field |  |  | PE_B | Phycoerythrin, bottom | 24.06 | RFU | [6 empty] | <0>
| GTMGL2NUT | 2021-07-21 11:05 | 2021-07-01 | Field |  |  | pH | pH | 7.91 | [7 empty] | <0>
| GTMGL2NUT | 2021-07-21 11:05 | 2021-07-01 | Field |  |  | pH_B | pH, bottom | 7.96 | [7 empty] | <0>
| GTMGL2NUT | 2021-07-21 11:05 | 2021-07-01 | Field |  |  | SALT | Salinity | 1.5 | ppt | [6 empty] | <0> |  |  | 2021-08-10 12:54 | SM 10200 H | E82502 | NELAC | ALS Environmental
| GTMGL2NUT | 2021-07-21 11:05 | 2021-07-01 | Field |  |  | SALT_B | Salinity, bottom | 1.5 | ppt | [6 empty] | <0> |  |  | 2021-08-10 12:54 | SM 10200 H | E82502 | NELAC | ALS Environmental
| GTMGL2NUT | 2021-07-21 11:05 | 2021-07-01 | Field |  |  | SECCHI | Secchi Disk | 0.4 | m | [6 empty] | <0>
| GTMGL2NUT | 2021-07-21 11:05 | 2021-07-01 | Field |  |  | SpCond | Specific Conductance | 2914 | uS/cm | [6 empty] | <0>
| GTMGL2NUT | 2021-07-21 11:05 | 2021-07-01 | Field |  |  | SpCond_B | Specific Conductance, bottom | 2911 | uS/cm | [6 empty] | <0>
| GTMGL2NUT | 2021-07-21 11:05 | 2021-07-01 | Field |  |  | WDEPTH | Water Depth | 0.5 | m | [6 empty] | <0> |  |  | 2021-07-28 21:46 | 353.2 | E82502 | NELAC | ALS Environmental
| GTMGL2NUT | 2021-07-21 11:05 | 2021-07-01 | Field |  |  | WIND_D | Wind Direction | W | [7 empty] | <0>
| GTMGL2NUT | 2021-07-21 11:05 | 2021-07-01 | Field |  |  | WIND_S | Wind Speed | 1.2 | m/s | [6 empty] | <0> |  |  | 2021-08-10 12:54 | SM 10200 H | E82502 | NELAC | ALS Environmental
| GTMGL2NUT | 2021-07-21 11:05 | 2021-07-01 | Field |  |  | WTEM | Water temperature | 29.2 | C | [6 empty] | <0>
| GTMGL2NUT | 2021-07-21 11:05 | 2021-07-01 | Field |  |  | WTEM_B | Water temperature, bottom | 29.3 | C | [6 empty] | <0>
| GTMGL2NUT | 2021-07-21 11:05 | 2021-07-01 | Sample |  |  | CHLa_C | Chlorophyll a, Corrected (Monochromatic) | 55 | ug/L | 10 |  |  | 10 |  |  | <0> | 2021-07-21 14:09 |  |  | Calculation | E82502 | NELAC | ALS Environmental
| GTMGL2NUT | 2021-07-21 11:05 | 2021-07-01 | Sample |  |  | CHLa_UnC | Chlorophyll a, Uncorrected (Trichromatic) | 59 | ug/L | 10 |  |  | 10 |  |  | <0> | 2021-07-21 14:09 |  | 2021-06-11 10:34 | 351.2 | E82502 | NELAC | ALS Environmental
| GTMGL2NUT | 2021-07-21 11:05 | 2021-07-01 | Sample |  |  | CHLb_Tri_N | Chlorophyll b (Trichromatic) | 10 | ug/L | 10 |  |  | 10 | U |  | <-4> [SBL] | 2021-07-21 14:09 |  | 2021-06-07 17:00 | ASTM D6503-99 | E82502 | NELAC | ALS Environmental
| GTMGL2NUT | 2021-07-21 11:05 | 2021-07-01 | Sample |  |  | CHLc_Tri_N | Chlorophyll c (Trichromatic) | 10 | ug/L | 10 |  |  | 10 | U |  | <-4> [SBL] | 2021-07-21 14:09 |  | 2021-06-16 18:40 | SM 10200 H | E82502 | NELAC | ALS Environmental
| GTMGL2NUT | 2021-07-21 11:05 | 2021-07-01 | Sample |  |  | Cu | Copper | 0.005 | ug/L |  | 0.002 |  | 1 | U |  | <-4> [SBL] |  |  | 2021-06-14 12:01 | 365.1 | E82502 | NELAC | ALS Environmental
| GTMGL2NUT | 2021-07-21 11:05 | 2021-07-01 | Sample |  |  | ENTERO | Enterococcus | 299 | MPN/100mL | 10 |  |  | 10 |  |  | <0> | 2021-07-21 14:09
| GTMGL2NUT | 2021-07-21 11:05 | 2021-07-01 | Sample |  |  | FECCOL | Coliform, Fecal | 280 | CFU/100mL | 10 |  |  | 10 |  |  | <0> | 2021-07-21 14:09
| GTMGL2NUT | 2021-07-21 11:05 | 2021-07-01 | Sample |  |  | NH4F | Ammonium, Filtered | 0.057 | mg N/L | 0.2 | 0.01 |  | 1 |  |  | <0> | 2021-07-21 14:09 |  | 2021-07-21 17:29 | SM 9222 D | E82502 | NELAC | ALS Environmental
| GTMGL2NUT | 2021-07-21 11:05 | 2021-07-01 | Sample |  |  | NO23F | Nitrate+Nitrite | 0.05 | mg/L | 0.05 | 0.002 |  | 1 | U |  | <-3> [SBL] (CUF) | 2021-07-21 14:09 |  | 2021-06-11 12:23 | 351.2 | E82502 | NELAC | ALS Environmental
| GTMGL2NUT | 2021-07-21 11:05 | 2021-07-01 | Sample |  |  | OD664b/OD665a | OD664b/OD665a | 1.66 | NONE |  |  |  | 10 |  |  | <0> | 2021-07-21 14:09
| GTMGL2NUT | 2021-07-21 11:05 | 2021-07-01 | Sample |  |  | PHEA | Phaeophytin a | 10 | ug/L | 10 |  |  | 10 | U |  | <-4> [SBL] | 2021-07-21 14:09 |  | 2021-06-10 05:07 | E365.1 | E82559 | NELAC | ALS Environmental
| GTMGL2NUT | 2021-07-21 11:05 | 2021-07-01 | Sample |  |  | PO4F | Orthophosphate, Filtered | 0.2 | mg/L | 0.05 | 0.015 |  | 1 |  |  | <0> | 2021-07-21 14:09
| GTMGL2NUT | 2021-07-21 11:05 | 2021-07-01 | Sample |  |  | TKN | Total Kjeldahl Nitrogen | 2.27 | mg/L | 0.2 | 0.15 |  | 1 |  |  | <0> | 2021-07-21 14:09
| GTMGL2NUT | 2021-07-21 11:05 | 2021-07-01 | Sample |  |  | TKNF | Total Kjeldahl Nitrogen, Filtered | 2.32 | mg/L | 0.2 | 0.15 |  | 1 |  |  | <0> | 2021-07-21 14:09
| GTMGL2NUT | 2021-07-21 11:05 | 2021-07-01 | Sample |  |  | TN | Total Nitrogen | 2.27 | mg/L | 0.2 |  |  | 1 |  |  | <0> | 2021-07-21 14:09
| GTMGL2NUT | 2021-07-21 11:05 | 2021-07-01 | Sample |  |  | TP | Total Phosphorus | 0.328 | mg/L | 0.05 | 0.013 |  | 1 |  |  | <0> | 2021-07-21 14:09
| GTMGL1NUT | 2021-07-21 11:30 | 2021-07-01 | Field |  |  | ATEMP | Air temperature | 31.2 | C | [6 empty] | <0> |  |  | 2021-09-15 14:55 | SM 10200 H | E82678 | NELAC | ALS Environmental
| GTMGL1NUT | 2021-07-21 11:30 | 2021-07-01 | Field |  |  | CHL | Chlorophyll | 4.29 | RFU | [6 empty] | <0>
| GTMGL1NUT | 2021-07-21 11:30 | 2021-07-01 | Field |  |  | CHL_B | Chlorophyll_bottom |  | RFU |  |  |  |  | too shallow |  | <-2> [GDM]
| GTMGL1NUT | 2021-07-21 11:30 | 2021-07-01 | Field |  |  | DO | Dissolved oxygen | 4.79 | mg/L | [6 empty] | <0> |  |  |  | 365.1 | E82472 | NELAC | ALS Environmental
| GTMGL1NUT | 2021-07-21 11:30 | 2021-07-01 | Field |  |  | DO_B | Dissolved oxygen, bottom |  | mg/L |  |  |  |  | too shallow |  | <-2> [GDM] |  |  | 2021-08-20 12:09 | 351.2 | E82470 | NELAC | ALS Environmental
| GTMGL1NUT | 2021-07-21 11:30 | 2021-07-01 | Field |  |  | DO_p | Dissolved oxygen, percent saturation | 62.3 | % | [6 empty] | <0> |  |  | 2021-08-23 11:48 | 351.2 | E82471 | NELAC | ALS Environmental
| GTMGL1NUT | 2021-07-21 11:30 | 2021-07-01 | Field |  |  | DO_p_B | Dissolved oxygen, percent saturation, bottom |  | % |  |  |  |  | too shallow |  | <-2> [GDM]
| GTMGL1NUT | 2021-07-21 11:30 | 2021-07-01 | Field |  |  | PE | Phycoerythrin | 10.25 | RFU | [6 empty] | <0>
| GTMGL1NUT | 2021-07-21 11:30 | 2021-07-01 | Field |  |  | PE_B | Phycoerythrin, bottom |  | RFU |  |  |  |  | too shallow |  | <-2> [GDM]
| GTMGL1NUT | 2021-07-21 11:30 | 2021-07-01 | Field |  |  | pH | pH | 7.34 | [7 empty] | <0> |  |  | 2021-09-16 12:11 | SW6020B | E82711 | NELAC | ALS Environmental
| GTMGL1NUT | 2021-07-21 11:30 | 2021-07-01 | Field |  |  | pH_B | pH, bottom | [6 empty] | too shallow |  | <-2> [GDM]
| GTMGL1NUT | 2021-07-21 11:30 | 2021-07-01 | Field |  |  | SALT | Salinity | 0.36 | ppt | [6 empty] | <0> |  |  | 2021-07-23 09:42 | E365.1 | E82581 | NELAC | ALS Environmental
| GTMGL1NUT | 2021-07-21 11:30 | 2021-07-01 | Field |  |  | SALT_B | Salinity, bottom |  | ppt |  |  |  |  | too shallow |  | <-2> [GDM] |  |  | 2021-08-19 03:51 | E365.1 | E82601 | NELAC | ALS Environmental
| GTMGL1NUT | 2021-07-21 11:30 | 2021-07-01 | Field |  |  | SECCHI | Secchi Disk | 0.35 | m | [6 empty] | <0> |  |  | 2021-09-15 14:55 | SM 10200 H | E82677 | NELAC | ALS Environmental
| GTMGL1NUT | 2021-07-21 11:30 | 2021-07-01 | Field |  |  | SpCond | Specific Conductance | 747 | uS/cm | [6 empty] | <0> |  |  | 2021-09-15 14:55 | SM 10200 H | E82681 | NELAC | ALS Environmental
| GTMGL1NUT | 2021-07-21 11:30 | 2021-07-01 | Field |  |  | SpCond_B | Specific Conductance, bottom |  | uS/cm |  |  |  |  | too shallow |  | <-2> [GDM]
| GTMGL1NUT | 2021-07-21 11:30 | 2021-07-01 | Field |  |  | WDEPTH | Water Depth | 0.35 | m | [6 empty] | <0> |  |  | 2021-08-25 01:09 | E350.1 R2.0 | E82602 | NELAC | ALS Environmental
| GTMGL1NUT | 2021-07-21 11:30 | 2021-07-01 | Field |  |  | WIND_D | Wind Direction | W | [7 empty] | <0> |  |  | 2021-09-15 14:55 | SM 10200 H | E82676 | NELAC | ALS Environmental
| GTMGL1NUT | 2021-07-21 11:30 | 2021-07-01 | Field |  |  | WIND_S | Wind Speed | 2 | m/s | [6 empty] | <0> |  |  | 2021-09-15 14:55 | SM 10200 H | E82679 | NELAC | ALS Environmental
| GTMGL1NUT | 2021-07-21 11:30 | 2021-07-01 | Field |  |  | WTEM | Water temperature | 28.9 | C | [6 empty] | <0> |  |  | 2021-09-17 00:48 | 353.2 | E82757 | NELAC | ALS Environmental
| GTMGL1NUT | 2021-07-21 11:30 | 2021-07-01 | Field |  |  | WTEM_B | Water temperature, bottom |  | C |  |  |  |  | too shallow |  | <-2> [GDM]
| GTMGL1NUT | 2021-07-21 11:30 | 2021-07-01 | Sample |  |  | CHLa_C | Chlorophyll a, Corrected (Monochromatic) | 25.8 | ug/L | 6.7 |  |  | 6.67 |  |  | <0> | 2021-07-21 14:09
| GTMGL1NUT | 2021-07-21 11:30 | 2021-07-01 | Sample |  |  | CHLa_UnC | Chlorophyll a, Uncorrected (Trichromatic) | 26.8 | ug/L | 6.7 |  |  | 6.67 |  |  | <0> | 2021-07-21 14:09
| GTMGL1NUT | 2021-07-21 11:30 | 2021-07-01 | Sample |  |  | CHLb_Tri_N | Chlorophyll b (Trichromatic) | 6.7 | ug/L | 6.7 |  |  | 6.67 | U |  | <-4> [SBL] | 2021-07-21 14:09
| GTMGL1NUT | 2021-07-21 11:30 | 2021-07-01 | Sample |  |  | CHLc_Tri_N | Chlorophyll c (Trichromatic) | 6.7 | ug/L | 6.7 |  |  | 6.67 | U |  | <-4> [SBL] | 2021-07-21 14:09
| GTMGL1NUT | 2021-07-21 11:30 | 2021-07-01 | Sample |  |  | Cu | Copper | 0.005 | ug/L |  | 0.002 |  | 1 | U |  | <-4> [SBL] |  |  | 2021-08-18 14:43 | ASTM D6503-99 | E82461 | NELAC | ALS Environmental
| GTMGL1NUT | 2021-08-18 11:13 | 2021-07-01 | Sample |  |  | Cu | Copper | 0.002 | ug/L | 0.005 | 0.002 |  | 1 | U |  | <-4> [SBL] | 2021-07-21 14:09 |  |  | Calculation | E82469 | NELAC | ALS Environmental
| GTMGL1NUT | 2021-07-21 11:30 | 2021-07-01 | Sample |  |  | ENTERO | Enterococcus | 332 | MPN/100mL | 10 |  |  | 10 |  |  | <0> | 2021-07-21 14:09
| GTMGL1NUT | 2021-07-21 11:30 | 2021-07-01 | Sample |  |  | FECCOL | Coliform, Fecal | 520 | CFU/100mL | 10 |  |  | 10 |  |  | <0> | 2021-07-21 14:09
| GTMGL1NUT | 2021-07-21 11:30 | 2021-07-01 | Sample |  |  | NH4F | Ammonium, Filtered | 0.045 | mg N/L | 0.02 | 0.01 |  | 1 |  |  | <0>
| GTMGL1NUT | 2021-07-21 11:30 | 2021-07-01 | Sample |  |  | NO23F | Nitrate+Nitrite | 0.05 | mg/L | 0.05 | 0.002 |  | 1 | U |  | <-3> [SBL] (CUF) | 2021-07-21 14:09 |  | 2021-08-18 16:55 | SM 9222 D | E82460 | NELAC | ALS Environmental
| GTMGL1NUT | 2021-07-21 11:30 | 2021-07-01 | Sample |  |  | OD664b/OD665a | OD664b/OD665a | 1.7 | NONE |  |  |  | 6.67 |  |  | <0> | 2021-07-21 14:09
| GTMGL1NUT | 2021-07-21 11:30 | 2021-07-01 | Sample |  |  | PHEA | Phaeophytin a | 6.7 | ug/L | 6.7 |  |  | 6.67 | U |  | <-4> [SBL] | 2021-07-21 14:09 |  | 2021-08-25 11:27 | SM 10200 H | E82466 | NELAC | ALS Environmental
| GTMGL1NUT | 2021-07-21 11:30 | 2021-07-01 | Sample |  |  | TKN | Total Kjeldahl Nitrogen | 1.31 | mg/L | 0.2 | 0.15 |  | 1 |  |  | <0> | 2021-07-21 14:09
| GTMGL1NUT | 2021-07-21 11:30 | 2021-07-01 | Sample |  |  | TKNF | Total Kjeldahl Nitrogen, Filtered | 1.29 | mg/L | 0.2 | 0.15 |  | 1 | V |  | <-3> (CSM) | 2021-07-21 14:09
| GTMGL1NUT | 2021-07-21 11:30 | 2021-07-01 | Sample |  |  | TN | Total Nitrogen | 1.31 | mg/L | 0.2 |  |  | 1 |  |  | <0> | 2021-07-21 14:09
| GTMGL1NUT | 2021-07-21 11:30 | 2021-07-01 | Sample |  |  | TP | Total Phosphorus | 0.168 | mg/L | 0.05 | 0.013 |  | 1 |  |  | <0> | 2021-07-21 14:09
| GTMMKNUT | 2021-07-21 13:20 | 2021-07-01 | Field |  |  | ATEMP | Air temperature | 28.9 | C | [6 empty] | <0>
| GTMMKNUT | 2021-07-21 13:20 | 2021-07-01 | Field |  |  | CHL | Chlorophyll | 5.1 | RFU | [6 empty] | <0>
| GTMMKNUT | 2021-07-21 13:20 | 2021-07-01 | Field |  |  | CHL_B | Chlorophyll_bottom | 5.06 | RFU | [6 empty] | <0>
| GTMMKNUT | 2021-07-21 13:20 | 2021-07-01 | Field |  |  | DO | Dissolved oxygen | 4.26 | mg/L | [6 empty] | <0>
| GTMMKNUT | 2021-07-21 13:20 | 2021-07-01 | Field |  |  | DO_B | Dissolved oxygen, bottom | 4.27 | mg/L | [6 empty] | <0>
| GTMMKNUT | 2021-07-21 13:20 | 2021-07-01 | Field |  |  | DO_p | Dissolved oxygen, percent saturation | 55.3 | % | [6 empty] | <0>
| GTMMKNUT | 2021-07-21 13:20 | 2021-07-01 | Field |  |  | DO_p_B | Dissolved oxygen, percent saturation, bottom | 55.6 | % | [6 empty] | <0>
| GTMMKNUT | 2021-07-21 13:20 | 2021-07-01 | Field |  |  | PE | Phycoerythrin | 12.55 | RFU | [6 empty] | <0>
| GTMMKNUT | 2021-07-21 13:20 | 2021-07-01 | Field |  |  | PE_B | Phycoerythrin, bottom | 12.02 | RFU | [6 empty] | <0>
| GTMMKNUT | 2021-07-21 13:20 | 2021-07-01 | Field |  |  | pH | pH | 7.25 | [7 empty] | <0>
| GTMMKNUT | 2021-07-21 13:20 | 2021-07-01 | Field |  |  | pH_B | pH, bottom | 7.29 | [7 empty] | <0>
| GTMMKNUT | 2021-07-21 13:20 | 2021-07-01 | Field |  |  | SALT | Salinity | 0.34 | ppt | [6 empty] | <0>
| GTMMKNUT | 2021-07-21 13:20 | 2021-07-01 | Field |  |  | SALT_B | Salinity, bottom | 0.34 | ppt | [6 empty] | <0>
| GTMMKNUT | 2021-07-21 13:20 | 2021-07-01 | Field |  |  | SECCHI | Secchi Disk | 0.85 | m | [6 empty] | <0>
| GTMMKNUT | 2021-07-21 13:20 | 2021-07-01 | Field |  |  | SpCond | Specific Conductance | 708 | uS/cm | [6 empty] | <0>
| GTMMKNUT | 2021-07-21 13:20 | 2021-07-01 | Field |  |  | SpCond_B | Specific Conductance, bottom | 707 | uS/cm | [6 empty] | <0>
| GTMMKNUT | 2021-07-21 13:20 | 2021-07-01 | Field |  |  | WDEPTH | Water Depth | 0.97561 | m |  |  |  |  | converted from 3.2ft. |  | <0>
| GTMMKNUT | 2021-07-21 13:20 | 2021-07-01 | Field |  |  | WIND_D | Wind Direction | S | [7 empty] | <0>
| GTMMKNUT | 2021-07-21 13:20 | 2021-07-01 | Field |  |  | WIND_S | Wind Speed | 0.9 | m/s | [6 empty] | <0>
| GTMMKNUT | 2021-07-21 13:20 | 2021-07-01 | Field |  |  | WTEM | Water temperature | 29 | C | [6 empty] | <0>
| GTMMKNUT | 2021-07-21 13:20 | 2021-07-01 | Field |  |  | WTEM_B | Water temperature, bottom | 29 | C | [6 empty] | <0>
| GTMMKNUT | 2021-07-21 13:20 | 2021-07-01 | Sample |  |  | CHLa_C | Chlorophyll a, Corrected (Monochromatic) | 39.9 | ug/L | 5 |  |  | 5 |  |  | <0> | 2021-07-21 14:09 |  | 2021-08-10 12:54 | SM 10200 H | E82502 | NELAC | ALS Environmental
| GTMMKNUT | 2021-07-21 13:20 | 2021-07-01 | Sample |  |  | CHLa_UnC | Chlorophyll a, Uncorrected (Trichromatic) | 42 | ug/L | 5 |  |  | 5 |  |  | <0> | 2021-07-21 14:09 |  | 2021-08-10 12:54 | SM 10200 H | E82502 | NELAC | ALS Environmental
| GTMMKNUT | 2021-07-21 13:20 | 2021-07-01 | Sample |  |  | CHLb_Tri_N | Chlorophyll b (Trichromatic) | 5 | ug/L | 5 |  |  | 5 | U |  | <-4> [SBL] | 2021-07-21 14:09 |  | 2021-08-10 12:54 | SM 10200 H | E82502 | NELAC | ALS Environmental
| GTMMKNUT | 2021-07-21 13:20 | 2021-07-01 | Sample |  |  | CHLc_Tri_N | Chlorophyll c (Trichromatic) | 5 | ug/L | 5 |  |  | 5 | U |  | <-4> [SBL] | 2021-07-21 14:09 |  | 2021-08-10 12:54 | SM 10200 H | E82502 | NELAC | ALS Environmental
| GTMMKNUT | 2021-07-21 13:20 | 2021-07-01 | Sample |  |  | Cu | Copper | 0.005 | ug/L |  | 0.002 |  | 1 | U |  | <-4> [SBL] |  |  | 2021-07-27 20:38 | SW6020B | E82502 | NELAC | ALS Environmental
| GTMMKNUT | 2021-07-21 13:20 | 2021-07-01 | Sample |  |  | ENTERO | Enterococcus | 552 | MPN/100mL | 10 |  |  | 10 |  |  | <0> | 2021-07-21 14:09 |  | 2021-07-21 18:00 | ASTM D6503-99 | E82502 | NELAC | ALS Environmental
| GTMMKNUT | 2021-07-21 13:20 | 2021-07-01 | Sample |  |  | FECCOL | Coliform, Fecal | 1200 | CFU/100mL | 9 |  |  | 9 | B |  | <1> (CSM) | 2021-07-21 14:09 |  | 2021-07-21 17:29 | SM 9222 D | E82502 | NELAC | ALS Environmental
| GTMMKNUT | 2021-07-21 13:20 | 2021-07-01 | Sample |  |  | NH4F | Ammonium, Filtered | 0.045 | mg N/L | 0.02 | 0.01 |  | 1 |  |  | <0> | 2021-07-21 14:09 |  | 2021-07-30 02:46 | E350.1 R2.0 | E82564 | NELAC | ALS Environmental
| GTMMKNUT | 2021-07-21 13:20 | 2021-07-01 | Sample |  |  | NO23F | Nitrate+Nitrite | 0.05 | mg/L | 0.05 | 0.002 |  | 1 | U |  | <-3> [SBL] (CUF) | 2021-07-21 14:09 |  | 2021-07-28 21:29 | 353.2 | E82502 | NELAC | ALS Environmental
| GTMMKNUT | 2021-07-21 13:20 | 2021-07-01 | Sample |  |  | OD664b/OD665a | OD664b/OD665a | 1.69 | NONE |  |  |  | 5 |  |  | <0> | 2021-07-21 14:09 |  | 2021-08-10 12:54 | SM 10200 H | E82502 | NELAC | ALS Environmental
| GTMMKNUT | 2021-07-21 13:20 | 2021-07-01 | Sample |  |  | PHEA | Phaeophytin a | 5 | ug/L | 5 |  |  | 5 | U |  | <-4> [SBL] | 2021-07-21 14:09 |  | 2021-08-10 12:54 | SM 10200 H | E82502 | NELAC | ALS Environmental
| GTMMKNUT | 2021-07-21 13:20 | 2021-07-01 | Sample |  |  | PO4F | Orthophosphate, Filtered | 0.088 | mg/L | 0.05 | 0.015 |  | 1 |  |  | <0> | 2021-07-21 14:09 |  | 2021-07-23 08:18 | E365.1 | E82563 | NELAC | ALS Environmental
| GTMMKNUT | 2021-07-21 13:20 | 2021-07-01 | Sample |  |  | TKN | Total Kjeldahl Nitrogen | 1.64 | mg/L | 0.2 | 0.15 |  | 1 |  |  | <0> | 2021-07-21 14:09 |  | 2021-07-27 19:29 | 351.2 | E82502 | NELAC | ALS Environmental
| GTMMKNUT | 2021-07-21 13:20 | 2021-07-01 | Sample |  |  | TKNF | Total Kjeldahl Nitrogen, Filtered | 1.22 | mg/L | 0.2 | 0.15 |  | 1 | V |  | <-3> (CSM) | 2021-07-21 14:09 |  | 2021-07-27 20:50 | 351.2 | E82502 | NELAC | ALS Environmental
| GTMMKNUT | 2021-07-21 13:20 | 2021-07-01 | Sample |  |  | TN | Total Nitrogen | 1.64 | mg/L | 0.2 |  |  | 1 |  |  | <0> | 2021-07-21 14:09 |  |  | Calculation | E82502 | NELAC | ALS Environmental
| GTMMKNUT | 2021-07-21 13:20 | 2021-07-01 | Sample |  |  | TP | Total Phosphorus | 0.154 | mg/L | 0.05 | 0.013 |  | 1 |  |  | <0> | 2021-07-21 14:09 |  | 2021-07-30 18:40 | 365.1 | E82502 | NELAC | ALS Environmental
| GTMGR3NUT | 2021-08-18 07:05 | 2021-08-01 | Field |  |  | ATEMP | Air temperature | 27.2 | C | [6 empty] | <0>
| GTMGR3NUT | 2021-08-18 07:05 | 2021-08-01 | Field |  |  | CHL | Chlorophyll | 2.09 | RFU | [6 empty] | <0>
| GTMGR3NUT | 2021-08-18 07:05 | 2021-08-01 | Field |  |  | CHL_B | Chlorophyll_bottom | 2.56 | RFU | [6 empty] | <0>
| GTMGR3NUT | 2021-08-18 07:05 | 2021-08-01 | Field |  |  | DO | Dissolved oxygen | 4.52 | mg/L | [6 empty] | <0> |  |  | 2021-07-23 08:16 | E365.1 | E82573 | NELAC | ALS Environmental
| GTMGR3NUT | 2021-08-18 07:05 | 2021-08-01 | Field |  |  | DO_B | Dissolved oxygen, bottom | 4.8 | mg/L | [6 empty] | <0>
| GTMGR3NUT | 2021-08-18 07:05 | 2021-08-01 | Field |  |  | DO_p | Dissolved oxygen, percent saturation | 65.3 | % | [6 empty] | <0>
| GTMGR3NUT | 2021-08-18 07:05 | 2021-08-01 | Field |  |  | DO_p_B | Dissolved oxygen, percent saturation, bottom | 71.6 | % | [6 empty] | <0>
| GTMGR3NUT | 2021-08-18 07:05 | 2021-08-01 | Field |  |  | PE | Phycoerythrin | 5.46 | RFU | [6 empty] | <0>
| GTMGR3NUT | 2021-08-18 07:05 | 2021-08-01 | Field |  |  | PE_B | Phycoerythrin, bottom | 6.96 | RFU | [6 empty] | <0>
| GTMGR3NUT | 2021-08-18 07:05 | 2021-08-01 | Field |  |  | pH | pH | 7.55 | [7 empty] | <0>
| GTMGR3NUT | 2021-08-18 07:05 | 2021-08-01 | Field |  |  | pH_B | pH, bottom | 7.62 | [7 empty] | <0>
| GTMGR3NUT | 2021-08-18 07:05 | 2021-08-01 | Field |  |  | SALT | Salinity | 20.25 | ppt | [6 empty] | <0>
| GTMGR3NUT | 2021-08-18 07:05 | 2021-08-01 | Field |  |  | SALT_B | Salinity, bottom | 25.09 | ppt | [6 empty] | <0>
| GTMGR3NUT | 2021-08-18 07:05 | 2021-08-01 | Field |  |  | SECCHI | Secchi Disk | 0.8 | m | [6 empty] | <0>
| GTMGR3NUT | 2021-08-18 07:05 | 2021-08-01 | Field |  |  | SpCond | Specific Conductance | 32551 | uS/cm | [6 empty] | <0>
| GTMGR3NUT | 2021-08-18 07:05 | 2021-08-01 | Field |  |  | SpCond_B | Specific Conductance, bottom | 39514 | uS/cm | [6 empty] | <0>
| GTMGR3NUT | 2021-08-18 07:05 | 2021-08-01 | Field |  |  | WDEPTH | Water Depth | 6.0671 | m |  |  |  |  | converted from ft. |  | <0>
| GTMGR3NUT | 2021-08-18 07:05 | 2021-08-01 | Field |  |  | WIND_D | Wind Direction | S | [7 empty] | <0>
| GTMGR3NUT | 2021-08-18 07:05 | 2021-08-01 | Field |  |  | WIND_S | Wind Speed | 1.9 | m/s | [6 empty] | <0>
| GTMGR3NUT | 2021-08-18 07:05 | 2021-08-01 | Field |  |  | WTEM | Water temperature | 28.5 | C | [6 empty] | <0>
| GTMGR3NUT | 2021-08-18 07:05 | 2021-08-01 | Field |  |  | WTEM_B | Water temperature, bottom | 28.8 | C | [6 empty] | <0>
| GTMGR3NUT | 2021-08-18 07:05 | 2021-08-01 | Sample |  |  | CHLa_C | Chlorophyll a, Corrected (Monochromatic) | 5 | ug/L | 5 |  |  | 5 | U |  | <-4> [SBL] | 2021-08-18 11:27 |  | 2021-08-10 12:54 | SM 10200 H | E82502 | NELAC | ALS Environmental
| GTMGR3NUT | 2021-08-18 07:05 | 2021-08-01 | Sample |  |  | CHLa_UnC | Chlorophyll a, Uncorrected (Trichromatic) | 5 | ug/L | 5 |  |  | 5 | U |  | <-4> [SBL] | 2021-08-18 11:27 |  | 2021-08-10 12:54 | SM 10200 H | E82502 | NELAC | ALS Environmental
| GTMGR3NUT | 2021-08-18 07:05 | 2021-08-01 | Sample |  |  | CHLb_Tri_N | Chlorophyll b (Trichromatic) | 5 | ug/L | 5 |  |  | 5 | U |  | <-4> [SBL] | 2021-08-18 11:27 |  | 2021-07-20 21:41 | 353.2 | E82502 | NELAC | ALS Environmental
| GTMGR3NUT | 2021-08-18 07:05 | 2021-08-01 | Sample |  |  | CHLc_Tri_N | Chlorophyll c (Trichromatic) | 5 | ug/L | 5 |  |  | 5 | U |  | <-4> [SBL] | 2021-08-18 11:27 |  | 2021-07-28 15:09 | SW6020B | E82502 | NELAC | ALS Environmental
| GTMGR3NUT | 2021-08-18 07:05 | 2021-08-01 | Sample |  |  | Cu | Copper | 0.002 | ug/L | 0.005 | 0.002 |  | 1 | U |  | <-4> [SBL] |  |  | 2021-08-10 12:54 | SM 10200 H | E82502 | NELAC | ALS Environmental
| GTMGR3NUT | 2021-08-18 07:05 | 2021-08-01 | Sample |  |  | ENTERO | Enterococcus | 31 | MPN/100mL | 10 |  |  | 10 |  |  | <0>
| GTMGR3NUT | 2021-08-18 07:05 | 2021-08-01 | Sample |  |  | FECCOL | Coliform, Fecal | 10 | CFU/100mL | 10 |  |  | 10 | QU |  | <-4> [SBL] (CHB) |  |  | 2021-07-21 16:10 | SM 9222 D | E82502 | NELAC | ALS Environmental
| GTMGR3NUT | 2021-08-18 07:05 | 2021-08-01 | Sample |  |  | NH4F | Ammonium, Filtered | 0.082 | mg N/L | 0.02 | 0.01 |  | 1 |  |  | <0> |  |  | 2021-08-25 11:27 | SM 10200 H | E82407 | NELAC | ALS Environmental
| GTMGR3NUT | 2021-08-18 07:05 | 2021-08-01 | Sample |  |  | NO23F | Nitrate+Nitrite | 0.056 | mg/L | 0.05 | 0.002 |  | 1 |  |  | <0> (CUF) |  |  | 2021-08-10 12:54 | SM 10200 H | E82502 | NELAC | ALS Environmental
| GTMGR3NUT | 2021-08-18 07:05 | 2021-08-01 | Sample |  |  | OD664b/OD665a | OD664b/OD665a | 1.64 | NONE |  |  |  | 5 |  |  | <0> | 2021-08-18 11:27 |  | 2021-07-21 18:00 | ASTM D6503-99 | E82502 | NELAC | ALS Environmental
| GTMGR3NUT | 2021-08-18 07:05 | 2021-08-01 | Sample |  |  | PHEA | Phaeophytin a | 5 | ug/L | 5 |  |  | 5 | U |  | <-4> [SBL] | 2021-08-18 11:27 |  | 2021-07-30 18:20 | 365.1 | E82502 | NELAC | ALS Environmental
| GTMGR3NUT | 2021-08-18 07:05 | 2021-08-01 | Sample |  |  | PO4F | Orthophosphate, Filtered | 0.13 | mg/L | 0.05 | 0.015 |  | 1 |  |  | <0> |  |  | 2021-08-25 11:27 | SM 10200 H | E82406 | NELAC | ALS Environmental
| GTMGR3NUT | 2021-08-18 07:05 | 2021-08-01 | Sample |  |  | TKN | Total Kjeldahl Nitrogen | 0.73 | mg/L | 0.2 | 0.15 |  | 1 |  |  | <0> |  |  | 2021-07-27 19:33 | 351.2 | E82502 | NELAC | ALS Environmental
| GTMGR3NUT | 2021-08-18 07:05 | 2021-08-01 | Sample |  |  | TKNF | Total Kjeldahl Nitrogen, Filtered | 0.88 | mg/L | 0.2 | 0.15 |  | 1 |  |  | <0> |  |  | 2021-07-27 20:54 | 351.2 | E82502 | NELAC | ALS Environmental
| GTMGR3NUT | 2021-08-18 07:05 | 2021-08-01 | Sample |  |  | TN | Total Nitrogen | 0.78 | mg/L | 0.2 |  |  | 1 |  |  | <0> |  |  |  | Calculation | E82502 | NELAC | ALS Environmental
| GTMGR3NUT | 2021-08-18 07:05 | 2021-08-01 | Sample |  |  | TP | Total Phosphorus | 0.067 | mg/L | 0.05 | 0.013 |  | 1 |  |  | <0> |  |  | 2021-07-30 02:52 | E350.1 R2.0 | E82574 | NELAC | ALS Environmental
| GTMGRNUT | 2021-08-18 07:24 | 2021-08-01 | Field |  |  | ATEMP | Air temperature | 27.1 | C | [6 empty] | <0>
| GTMGRNUT | 2021-08-18 07:24 | 2021-08-01 | Field |  |  | CHL | Chlorophyll | 2.09 | RFU | [6 empty] | <0>
| GTMGRNUT | 2021-08-18 07:24 | 2021-08-01 | Field |  |  | CHL_B | Chlorophyll_bottom | 3.15 | RFU | [6 empty] | <0>
| GTMGRNUT | 2021-08-18 07:24 | 2021-08-01 | Field |  |  | DO | Dissolved oxygen | 3.91 | mg/L | [6 empty] | <0>
| GTMGRNUT | 2021-08-18 07:24 | 2021-08-01 | Field |  |  | DO_B | Dissolved oxygen, bottom | 4.51 | mg/L | [6 empty] | <0>
| GTMGRNUT | 2021-08-18 07:24 | 2021-08-01 | Field |  |  | DO_p | Dissolved oxygen, percent saturation | 56.2 | % | [6 empty] | <0>
| GTMGRNUT | 2021-08-18 07:24 | 2021-08-01 | Field |  |  | DO_p_B | Dissolved oxygen, percent saturation, bottom | 66.5 | % | [6 empty] | <0>
| GTMGRNUT | 2021-08-18 07:24 | 2021-08-01 | Field |  |  | PE | Phycoerythrin | 5.38 | RFU | [6 empty] | <0>
| GTMGRNUT | 2021-08-18 07:24 | 2021-08-01 | Field |  |  | PE_B | Phycoerythrin, bottom | 8.85 | RFU | [6 empty] | <0>
| GTMGRNUT | 2021-08-18 07:24 | 2021-08-01 | Field |  |  | pH | pH | 7.47 | [7 empty] | <0>
| GTMGRNUT | 2021-08-18 07:24 | 2021-08-01 | Field |  |  | pH_B | pH, bottom | 7.53 | [7 empty] | <0>
| GTMGRNUT | 2021-08-18 07:24 | 2021-08-01 | Field |  |  | SALT | Salinity | 18.91 | ppt | [6 empty] | <0>
| GTMGRNUT | 2021-08-18 07:24 | 2021-08-01 | Field |  |  | SALT_B | Salinity, bottom | 23.33 | ppt | [6 empty] | <0>
| GTMGRNUT | 2021-08-18 07:24 | 2021-08-01 | Field |  |  | SECCHI | Secchi Disk | 0.8 | m | [6 empty] | <0>
| GTMGRNUT | 2021-08-18 07:24 | 2021-08-01 | Field |  |  | SpCond | Specific Conductance | 30611 | uS/cm | [6 empty] | <0>
| GTMGRNUT | 2021-08-18 07:24 | 2021-08-01 | Field |  |  | SpCond_B | Specific Conductance, bottom | 37007 | uS/cm | [6 empty] | <0>
| GTMGRNUT | 2021-08-18 07:24 | 2021-08-01 | Field |  |  | WDEPTH | Water Depth | 4.7866 | m |  |  |  |  | converted from ft. |  | <0>
| GTMGRNUT | 2021-08-18 07:24 | 2021-08-01 | Field |  |  | WIND_D | Wind Direction | S | [7 empty] | <0>
| GTMGRNUT | 2021-08-18 07:24 | 2021-08-01 | Field |  |  | WIND_S | Wind Speed | 0.4 | m/s | [6 empty] | <0>
| GTMGRNUT | 2021-08-18 07:24 | 2021-08-01 | Field |  |  | WTEM | Water temperature | 28.9 | C | [6 empty] | <0>
| GTMGRNUT | 2021-08-18 07:24 | 2021-08-01 | Field |  |  | WTEM_B | Water temperature, bottom | 28.9 | C | [6 empty] | <0>
| GTMGRNUT | 2021-08-18 07:24 | 2021-08-01 | Sample |  |  | CHLa_C | Chlorophyll a, Corrected (Monochromatic) | 5 | ug/L | 5 |  |  | 5 | U |  | <-4> [SBL] | 2021-08-18 11:27 |  | 2021-08-25 11:27 | SM 10200 H | E82392 | NELAC | ALS Environmental
| GTMGRNUT | 2021-08-18 07:24 | 2021-08-01 | Sample |  |  | CHLa_UnC | Chlorophyll a, Uncorrected (Trichromatic) | 5 | ug/L | 5 |  |  | 5 | U |  | <-4> [SBL] | 2021-08-18 11:27 |  | 2021-08-25 11:27 | SM 10200 H | E82393 | NELAC | ALS Environmental
| GTMGRNUT | 2021-08-18 07:24 | 2021-08-01 | Sample |  |  | CHLb_Tri_N | Chlorophyll b (Trichromatic) | 5 | ug/L | 5 |  |  | 5 | U |  | <-4> [SBL] | 2021-08-18 11:27 |  | 2021-08-25 11:27 | SM 10200 H | E82394 | NELAC | ALS Environmental
| GTMGRNUT | 2021-08-18 07:24 | 2021-08-01 | Sample |  |  | CHLc_Tri_N | Chlorophyll c (Trichromatic) | 5 | ug/L | 5 |  |  | 5 | U |  | <-4> [SBL] | 2021-08-18 11:27 |  | 2021-08-25 11:27 | SM 10200 H | E82395 | NELAC | ALS Environmental
| GTMGRNUT | 2021-08-18 07:24 | 2021-08-01 | Sample |  |  | Cu | Copper | 0.002 | ug/L | 0.005 | 0.002 |  | 1 | U |  | <-4> [SBL] |  |  | 2021-08-23 09:09 | SW6020B | E82389 | NELAC | ALS Environmental
| GTMGRNUT | 2021-08-18 07:24 | 2021-08-01 | Sample |  |  | ENTERO | Enterococcus | 73 | MPN/100mL | 10 |  |  | 10 |  |  | <0> |  |  | 2021-08-18 14:43 | ASTM D6503-99 | E82391 | NELAC | ALS Environmental
| GTMGRNUT | 2021-08-18 07:24 | 2021-08-01 | Sample |  |  | FECCOL | Coliform, Fecal | 18 | CFU/100mL | 9 |  |  | 9 | B |  | <1> (CSM) |  |  | 2021-08-18 15:13 | SM 9222 D | E82390 | NELAC | ALS Environmental
| GTMGRNUT | 2021-08-18 07:24 | 2021-08-01 | Sample |  |  | NH4F | Ammonium, Filtered | 0.15 | mg N/L | 0.02 | 0.01 |  | 1 |  |  | <0> |  |  | 2021-08-25 01:00 | E350.1 R2.0 | E82592 | NELAC | ALS Environmental
| GTMGRNUT | 2021-08-18 07:24 | 2021-08-01 | Sample |  |  | NO23F | Nitrate+Nitrite | 0.05 | mg/L | 0.05 | 0.002 |  | 1 | U |  | <-3> [SBL] (CUF) |  |  | 2021-08-30 19:56 | 353.2 | E82398 | NELAC | ALS Environmental
| GTMGRNUT | 2021-08-18 07:24 | 2021-08-01 | Sample |  |  | OD664b/OD665a | OD664b/OD665a | 1.59 | NONE |  |  |  | 5 |  |  | <0> | 2021-08-18 11:27 |  | 2021-08-25 11:27 | SM 10200 H | E82396 | NELAC | ALS Environmental
| GTMGRNUT | 2021-08-18 07:24 | 2021-08-01 | Sample |  |  | PHEA | Phaeophytin a | 5 | ug/L | 5 |  |  | 5 | U |  | <-4> [SBL] | 2021-08-18 11:27 |  | 2021-08-25 11:27 | SM 10200 H | E82397 | NELAC | ALS Environmental
| GTMGRNUT | 2021-08-18 07:24 | 2021-08-01 | Sample |  |  | PO4F | Orthophosphate, Filtered | 0.13 | mg/L | 0.05 | 0.015 |  | 1 |  |  | <0> |  |  | 2021-08-19 03:41 | E365.1 | E82591 | NELAC | ALS Environmental
| GTMGRNUT | 2021-08-18 07:24 | 2021-08-01 | Sample |  |  | TKN | Total Kjeldahl Nitrogen | 0.99 | mg/L | 0.2 | 0.15 |  | 1 |  |  | <0> |  |  | 2021-08-20 12:51 | 351.2 | E82400 | NELAC | ALS Environmental
| GTMGRNUT | 2021-08-18 07:24 | 2021-08-01 | Sample |  |  | TKNF | Total Kjeldahl Nitrogen, Filtered | 0.69 | mg/L | 0.2 | 0.15 |  | 1 |  |  | <0> |  |  | 2021-08-20 12:03 | 351.2 | E82401 | NELAC | ALS Environmental
| GTMGRNUT | 2021-08-18 07:24 | 2021-08-01 | Sample |  |  | TN | Total Nitrogen | 1.04 | mg/L | 0.2 |  |  | 1 |  |  | <0> |  |  |  | Calculation | E82399 | NELAC | ALS Environmental
| GTMGRNUT | 2021-08-18 07:24 | 2021-08-01 | Sample |  |  | TP | Total Phosphorus | 0.072 | mg/L | 0.05 | 0.013 |  | 1 |  |  | <0> |  |  | 2021-08-23 11:43 | 365.1 | E82402 | NELAC | ALS Environmental
| GTMGR1NUT | 2021-08-18 07:43 | 2021-08-01 | Field |  |  | ATEMP | Air temperature | 27.3 | C | [6 empty] | <0>
| GTMGR1NUT | 2021-08-18 07:43 | 2021-08-01 | Field |  |  | CHL | Chlorophyll | 5.76 | RFU | [6 empty] | <0> |  |  |  | Calculation | E82502 | NELAC | ALS Environmental
| GTMGR1NUT | 2021-08-18 07:43 | 2021-08-01 | Field |  |  | CHL_B | Chlorophyll_bottom | 3.16 | RFU | [6 empty] | <0> |  |  | 2021-08-25 11:27 | SM 10200 H | E82422 | NELAC | ALS Environmental
| GTMGR1NUT | 2021-08-18 07:43 | 2021-08-01 | Field |  |  | DO | Dissolved oxygen | 5.23 | mg/L | [6 empty] | <0>
| GTMGR1NUT | 2021-08-18 07:43 | 2021-08-01 | Field |  |  | DO_B | Dissolved oxygen, bottom | 3.64 | mg/L | [6 empty] | <0>
| GTMGR1NUT | 2021-08-18 07:43 | 2021-08-01 | Field |  |  | DO_p | Dissolved oxygen, percent saturation | 72.2 | % | [6 empty] | <0>
| GTMGR1NUT | 2021-08-18 07:43 | 2021-08-01 | Field |  |  | DO_p_B | Dissolved oxygen, percent saturation, bottom | 52.8 | % | [6 empty] | <0>
| GTMGR1NUT | 2021-08-18 07:43 | 2021-08-01 | Field |  |  | PE | Phycoerythrin | 13 | RFU | [6 empty] | <0> |  |  | 2021-07-27 19:34 | 351.2 | E82502 | NELAC | ALS Environmental
| GTMGR1NUT | 2021-08-18 07:43 | 2021-08-01 | Field |  |  | PE_B | Phycoerythrin, bottom | 6.54 | RFU | [6 empty] | <0> |  |  | 2021-08-25 11:27 | SM 10200 H | E82423 | NELAC | ALS Environmental
| GTMGR1NUT | 2021-08-18 07:43 | 2021-08-01 | Field |  |  | pH | pH | 7.83 | [7 empty] | <0> |  |  | 2021-07-21 18:00 | ASTM D6503-99 | E82502 | NELAC | ALS Environmental
| GTMGR1NUT | 2021-08-18 07:43 | 2021-08-01 | Field |  |  | pH_B | pH, bottom | 7.43 | [7 empty] | <0> |  |  | 2021-07-23 09:39 | E365.1 | E82575 | NELAC | ALS Environmental
| GTMGR1NUT | 2021-08-18 07:43 | 2021-08-01 | Field |  |  | SALT | Salinity | 12.78 | ppt | [6 empty] | <0> |  |  | 2021-08-10 12:54 | SM 10200 H | E82502 | NELAC | ALS Environmental
| GTMGR1NUT | 2021-08-18 07:43 | 2021-08-01 | Field |  |  | SALT_B | Salinity, bottom | 17.22 | ppt | [6 empty] | <0> |  |  | 2021-07-30 02:53 | E350.1 R2.0 | E82576 | NELAC | ALS Environmental
| GTMGR1NUT | 2021-08-18 07:43 | 2021-08-01 | Field |  |  | SECCHI | Secchi Disk | 0.5 | m | [6 empty] | <0>
| GTMGR1NUT | 2021-08-18 07:43 | 2021-08-01 | Field |  |  | SpCond | Specific Conductance | 21396 | uS/cm | [6 empty] | <0> |  |  | 2021-07-21 16:10 | SM 9222 D | E82502 | NELAC | ALS Environmental
| GTMGR1NUT | 2021-08-18 07:43 | 2021-08-01 | Field |  |  | SpCond_B | Specific Conductance, bottom | 28131 | uS/cm | [6 empty] | <0> |  |  | 2021-07-30 18:21 | 365.1 | E82502 | NELAC | ALS Environmental
| GTMGR1NUT | 2021-08-18 07:43 | 2021-08-01 | Field |  |  | WDEPTH | Water Depth | 1.4634 | m |  |  |  |  | converted from ft. |  | <0>
| GTMGR1NUT | 2021-08-18 07:43 | 2021-08-01 | Field |  |  | WIND_D | Wind Direction | S | [7 empty] | <0>
| GTMGR1NUT | 2021-08-18 07:43 | 2021-08-01 | Field |  |  | WIND_S | Wind Speed | 2.2 | m/s | [6 empty] | <0>
| GTMGR1NUT | 2021-08-18 07:43 | 2021-08-01 | Field |  |  | WTEM | Water temperature | 28.5 | C | [6 empty] | <0>
| GTMGR1NUT | 2021-08-18 07:43 | 2021-08-01 | Field |  |  | WTEM_B | Water temperature, bottom | 29.1 | C | [6 empty] | <0> |  |  | 2021-07-27 20:55 | 351.2 | E82502 | NELAC | ALS Environmental
| GTMGR1NUT | 2021-08-18 07:43 | 2021-08-01 | Sample |  |  | CHLa_C | Chlorophyll a, Corrected (Monochromatic) | 24 | ug/L | 10 |  |  | 10 |  |  | <0> | 2021-08-18 11:27
| GTMGR1NUT | 2021-08-18 07:43 | 2021-08-01 | Sample |  |  | CHLa_UnC | Chlorophyll a, Uncorrected (Trichromatic) | 27 | ug/L | 10 |  |  | 10 |  |  | <0> | 2021-08-18 11:27
| GTMGR1NUT | 2021-08-18 07:43 | 2021-08-01 | Sample |  |  | CHLb_Tri_N | Chlorophyll b (Trichromatic) | 10 | ug/L | 10 |  |  | 10 | U |  | <-4> [SBL] | 2021-08-18 11:27
| GTMGR1NUT | 2021-08-18 07:43 | 2021-08-01 | Sample |  |  | CHLc_Tri_N | Chlorophyll c (Trichromatic) | 10 | ug/L | 10 |  |  | 10 | U |  | <-4> [SBL] | 2021-08-18 11:27
| GTMGR1NUT | 2021-08-18 07:43 | 2021-08-01 | Sample |  |  | Cu | Copper | 0.002 | ug/L | 0.005 | 0.002 |  | 1 | U |  | <-4> [SBL]
| GTMGR1NUT | 2021-08-18 07:43 | 2021-08-01 | Sample |  |  | ENTERO | Enterococcus | 10 | MPN/100mL | 10 |  |  | 10 |  |  | <0> |  |  | 2021-08-25 11:27 | SM 10200 H | E82420 | NELAC | ALS Environmental
| GTMGR1NUT | 2021-08-18 07:43 | 2021-08-01 | Sample |  |  | FECCOL | Coliform, Fecal | 9 | CFU/100mL | 9 |  |  | 9 | B |  | <1> (CSM) |  |  | 2021-08-25 11:27 | SM 10200 H | E82421 | NELAC | ALS Environmental
| GTMGR1NUT | 2021-08-18 07:43 | 2021-08-01 | Sample |  |  | NH4F | Ammonium, Filtered | 0.061 | mg N/L | 0.02 | 0.01 |  | 1 |  |  | <0>
| GTMGR1NUT | 2021-08-18 07:43 | 2021-08-01 | Sample |  |  | NO23F | Nitrate+Nitrite | 0.05 | mg/L | 0.05 | 0.002 |  | 1 | U |  | <-3> [SBL] (CUF)
| GTMGR1NUT | 2021-08-18 07:43 | 2021-08-01 | Sample |  |  | OD664b/OD665a | OD664b/OD665a | 1.65 | NONE |  |  |  | 10 |  |  | <0> | 2021-08-18 11:27 |  | 2021-08-30 19:58 | 353.2 | E82426 | NELAC | ALS Environmental
| GTMGR1NUT | 2021-08-18 07:43 | 2021-08-01 | Sample |  |  | PHEA | Phaeophytin a | 10 | ug/L | 10 |  |  | 10 | U |  | <-4> [SBL] | 2021-08-18 11:27
| GTMGR1NUT | 2021-08-18 07:43 | 2021-08-01 | Sample |  |  | PO4F | Orthophosphate, Filtered | 0.12 | mg/L | 0.05 | 0.015 |  | 1 |  |  | <0>
| GTMGR1NUT | 2021-08-18 07:43 | 2021-08-01 | Sample |  |  | TKN | Total Kjeldahl Nitrogen | 1.74 | mg/L | 0.2 | 0.15 |  | 1 |  |  | <0> |  |  | 2021-08-25 11:27 | SM 10200 H | E82425 | NELAC | ALS Environmental
| GTMGR1NUT | 2021-08-18 07:43 | 2021-08-01 | Sample |  |  | TKNF | Total Kjeldahl Nitrogen, Filtered | 1.3 | mg/L | 0.2 | 0.15 |  | 1 |  |  | <0>
| GTMGR1NUT | 2021-08-18 07:43 | 2021-08-01 | Sample |  |  | TN | Total Nitrogen | 1.75 | mg/L | 0.2 |  |  | 1 |  |  | <0> |  |  | 2021-08-23 09:13 | SW6020B | E82417 | NELAC | ALS Environmental
| GTMGR1NUT | 2021-08-18 07:43 | 2021-08-01 | Sample |  |  | TP | Total Phosphorus | 0.081 | mg/L | 0.05 | 0.013 |  | 1 |  |  | <0>
| GTMRNNUT | 2021-08-18 08:00 | 2021-08-01 | Field |  |  | ATEMP | Air temperature | 27.4 | C | [6 empty] | <0>
| GTMRNNUT | 2021-08-18 08:00 | 2021-08-01 | Field |  |  | CHL | Chlorophyll | 6.59 | RFU | [6 empty] | <0>
| GTMRNNUT | 2021-08-18 08:00 | 2021-08-01 | Field |  |  | CHL_B | Chlorophyll_bottom | 5.58 | RFU | [6 empty] | <0>
| GTMRNNUT | 2021-08-18 08:00 | 2021-08-01 | Field |  |  | DO | Dissolved oxygen | 4.99 | mg/L | [6 empty] | <0>
| GTMRNNUT | 2021-08-18 08:00 | 2021-08-01 | Field |  |  | DO_B | Dissolved oxygen, bottom | 5.07 | mg/L | [6 empty] | <0>
| GTMRNNUT | 2021-08-18 08:00 | 2021-08-01 | Field |  |  | DO_p | Dissolved oxygen, percent saturation | 68.9 | % | [6 empty] | <0>
| GTMRNNUT | 2021-08-18 08:00 | 2021-08-01 | Field |  |  | DO_p_B | Dissolved oxygen, percent saturation, bottom | 70.3 | % | [6 empty] | <0>
| GTMRNNUT | 2021-08-18 08:00 | 2021-08-01 | Field |  |  | PE | Phycoerythrin | 15.17 | RFU | [6 empty] | <0>
| GTMRNNUT | 2021-08-18 08:00 | 2021-08-01 | Field |  |  | PE_B | Phycoerythrin, bottom | 13.5 | RFU | [6 empty] | <0>
| GTMRNNUT | 2021-08-18 08:00 | 2021-08-01 | Field |  |  | pH | pH | 7.86 | [7 empty] | <0>
| GTMRNNUT | 2021-08-18 08:00 | 2021-08-01 | Field |  |  | pH_B | pH, bottom | 7.8 | [7 empty] | <0>
| GTMRNNUT | 2021-08-18 08:00 | 2021-08-01 | Field |  |  | SALT | Salinity | 12.37 | ppt | [6 empty] | <0>
| GTMRNNUT | 2021-08-18 08:00 | 2021-08-01 | Field |  |  | SALT_B | Salinity, bottom | 12.37 | ppt | [6 empty] | <0>
| GTMRNNUT | 2021-08-18 08:00 | 2021-08-01 | Field |  |  | SECCHI | Secchi Disk | 0.45 | m | [6 empty] | <0>
| GTMRNNUT | 2021-08-18 08:00 | 2021-08-01 | Field |  |  | SpCond | Specific Conductance | 20768 | uS/cm | [6 empty] | <0>
| GTMRNNUT | 2021-08-18 08:00 | 2021-08-01 | Field |  |  | SpCond_B | Specific Conductance, bottom | 20777 | uS/cm | [6 empty] | <0>
| GTMRNNUT | 2021-08-18 08:00 | 2021-08-01 | Field |  |  | WDEPTH | Water Depth | 0.82317 | m |  |  |  |  | converted from ft. |  | <0>
| GTMRNNUT | 2021-08-18 08:00 | 2021-08-01 | Field |  |  | WIND_D | Wind Direction | S | [7 empty] | <0>
| GTMRNNUT | 2021-08-18 08:00 | 2021-08-01 | Field |  |  | WIND_S | Wind Speed | 1.7 | m/s | [6 empty] | <0>
| GTMRNNUT | 2021-08-18 08:00 | 2021-08-01 | Field |  |  | WTEM | Water temperature | 28.5 | C | [6 empty] | <0>
| GTMRNNUT | 2021-08-18 08:00 | 2021-08-01 | Field |  |  | WTEM_B | Water temperature, bottom | 28.5 | C | [6 empty] | <0>
| GTMRNNUT | 2021-08-18 08:00 | 2021-08-01 | Sample |  |  | CHLa_C | Chlorophyll a, Corrected (Monochromatic) | 25 | ug/L | 10 |  |  | 10 |  |  | <0> | 2021-08-18 11:27 |  | 2021-08-25 11:27 | SM 10200 H | E82378 | NELAC | ALS Environmental
| GTMRNNUT | 2021-08-18 08:00 | 2021-08-01 | Sample |  |  | CHLa_UnC | Chlorophyll a, Uncorrected (Trichromatic) | 26 | ug/L | 10 |  |  | 10 |  |  | <0> | 2021-08-18 11:27 |  | 2021-08-25 11:27 | SM 10200 H | E82379 | NELAC | ALS Environmental
| GTMRNNUT | 2021-08-18 08:00 | 2021-08-01 | Sample |  |  | CHLb_Tri_N | Chlorophyll b (Trichromatic) | 10 | ug/L | 10 |  |  | 10 | U |  | <-4> [SBL] | 2021-08-18 11:27 |  | 2021-08-25 11:27 | SM 10200 H | E82380 | NELAC | ALS Environmental
| GTMRNNUT | 2021-08-18 08:00 | 2021-08-01 | Sample |  |  | CHLc_Tri_N | Chlorophyll c (Trichromatic) | 10 | ug/L | 10 |  |  | 10 | U |  | <-4> [SBL] | 2021-08-18 11:27 |  | 2021-08-25 11:27 | SM 10200 H | E82381 | NELAC | ALS Environmental
| GTMRNNUT | 2021-08-18 08:00 | 2021-08-01 | Sample |  |  | Cu | Copper | 0.002 | ug/L | 0.005 | 0.002 |  | 1 | U |  | <-4> [SBL] |  |  | 2021-08-23 09:04 | SW6020B | E82375 | NELAC | ALS Environmental
| GTMRNNUT | 2021-08-18 08:00 | 2021-08-01 | Sample |  |  | ENTERO | Enterococcus | 30 | MPN/100mL | 10 |  |  | 10 |  |  | <0> |  |  | 2021-08-18 14:43 | ASTM D503-99 | E82377 | NELAC | ALS Environmental
| GTMRNNUT | 2021-08-18 08:00 | 2021-08-01 | Sample |  |  | FECCOL | Coliform, Fecal | 90 | CFU/100mL | 9 |  |  | 9 | B |  | <1> (CSM) |  |  | 2021-08-18 15:13 | SM 9222 D | E82376 | NELAC | ALS Environmental
| GTMRNNUT | 2021-08-18 08:00 | 2021-08-01 | Sample |  |  | NH4F | Ammonium, Filtered | 0.06 | mg N/L | 0.02 | 0.01 |  | 1 |  |  | <0> |  |  | 2021-08-25 12:57 | E350.1 R2.0 | E82590 | NELAC | ALS Environmental
| GTMRNNUT | 2021-08-18 08:00 | 2021-08-01 | Sample |  |  | NO23F | Nitrate+Nitrite | 0.05 | mg/L | 0.05 |  |  | 0.002 | U |  | <-3> [SBL] (CUF) |  |  | 2021-08-30 19:54 | 353.2 | E82384 | NELAC | ALS Environmental
| GTMRNNUT | 2021-08-18 08:00 | 2021-08-01 | Sample |  |  | OD664b/OD665a | OD664b/OD665a | 1.7 | NONE | 10 |  |  | 10 |  |  | <0> | 2021-08-18 11:27 |  | 2021-08-25 11:27 | SM 10200 H | E82382 | NELAC | ALS Environmental
| GTMRNNUT | 2021-08-18 08:00 | 2021-08-01 | Sample |  |  | PHEA | Phaeophytin a | 10 | ug/L | 10 |  |  | 10 | U |  | <-4> [SBL] | 2021-08-18 11:27 |  | 2021-08-25 11:27 | SM 10200 H | E82383 | NELAC | ALS Environmental
| GTMRNNUT | 2021-08-18 08:00 | 2021-08-01 | Sample |  |  | PO4F | Orthophosphate, Filtered | 0.097 | mg/L | 0.05 | 0.15 |  | 1 |  |  | <0> |  |  | 2021-08-19 03:40 | E365.1 | E82589 | NELAC | ALS Environmental
| GTMRNNUT | 2021-08-18 08:00 | 2021-08-01 | Sample |  |  | TKN | Total Kjeldahl Nitrogen | 1.75 | mg/L | 0.2 |  |  | 0.15 |  |  | <0> |  |  | 2021-08-20 12:50 | 351.2 | E82386 | NELAC | ALS Environmental
| GTMRNNUT | 2021-08-18 08:00 | 2021-08-01 | Sample |  |  | TKNF | Total Kjeldahl Nitrogen, Filtered | 1.07 | mg/L | 0.2 |  |  | 0.15 |  |  | <0> |  |  | 2021-08-20 12:02 | 351.2 | E82387 | NELAC | ALS Environmental
| GTMRNNUT | 2021-08-18 08:00 | 2021-08-01 | Sample |  |  | TN | Total Nitrogen | 1.75 | mg/L | 0.2 | [5 empty] | <0> |  |  |  | Calculation | E82385 | NELAC | ALS Environmental
| GTMRNNUT | 2021-08-18 08:00 | 2021-08-01 | Sample |  |  | TP | Total Phosphorus | 0.081 | mg/L | 0.05 |  |  | 0.013 |  |  | <0> |  |  | 2021-08-23 11:42 | 365.1 | E82388 | NELAC | ALS Environmental
| GTMLSNUT | 2021-08-18 09:10 | 2021-08-01 | Field |  |  | ATEMP | Air temperature | 29.5 | C | [6 empty] | <0>
| GTMLSNUT | 2021-08-18 09:10 | 2021-08-01 | Field |  |  | CHL | Chlorophyll | 6.81 | RFU | [6 empty] | <0>
| GTMLSNUT | 2021-08-18 09:10 | 2021-08-01 | Field |  |  | CHL_B | Chlorophyll_bottom | 9.17 | RFU | [6 empty] | <0>
| GTMLSNUT | 2021-08-18 09:10 | 2021-08-01 | Field |  |  | DO | Dissolved oxygen | 5.99 | mg/L | [6 empty] | <0>
| GTMLSNUT | 2021-08-18 09:10 | 2021-08-01 | Field |  |  | DO_B | Dissolved oxygen, bottom | 3.67 | mg/L | [6 empty] | <0>
| GTMLSNUT | 2021-08-18 09:10 | 2021-08-01 | Field |  |  | DO_p | Dissolved oxygen, percent saturation | 82.7 | % | [6 empty] | <0>
| GTMLSNUT | 2021-08-18 09:10 | 2021-08-01 | Field |  |  | DO_p_B | Dissolved oxygen, percent saturation, bottom | 51.6 | % | [6 empty] | <0>
| GTMLSNUT | 2021-08-18 09:10 | 2021-08-01 | Field |  |  | PE | Phycoerythrin | 14.96 | RFU | [6 empty] | <0>
| GTMLSNUT | 2021-08-18 09:10 | 2021-08-01 | Field |  |  | PE_B | Phycoerythrin, bottom | 25.89 | RFU | [6 empty] | <0>
| GTMLSNUT | 2021-08-18 09:10 | 2021-08-01 | Field |  |  | pH | pH | 7.99 | [7 empty] | <0>
| GTMLSNUT | 2021-08-18 09:10 | 2021-08-01 | Field |  |  | pH_B | pH, bottom | 7.74 | [7 empty] | <0>
| GTMLSNUT | 2021-08-18 09:10 | 2021-08-01 | Field |  |  | SALT | Salinity | 11.95 | ppt | [6 empty] | <0>
| GTMLSNUT | 2021-08-18 09:10 | 2021-08-01 | Field |  |  | SALT_B | Salinity, bottom | 12.99 | ppt | [6 empty] | <0>
| GTMLSNUT | 2021-08-18 09:10 | 2021-08-01 | Field |  |  | SECCHI | Secchi Disk | 0.4 | m | [6 empty] | <0>
| GTMLSNUT | 2021-08-18 09:10 | 2021-08-01 | Field |  |  | SpCond | Specific Conductance | 20045 | uS/cm | [6 empty] | <0>
| GTMLSNUT | 2021-08-18 09:10 | 2021-08-01 | Field |  |  | SpCond_B | Specific Conductance, bottom | 21760 | uS/cm | [6 empty] | <0>
| GTMLSNUT | 2021-08-18 09:10 | 2021-08-01 | Field |  |  | WDEPTH | Water Depth | 1.4329 | m |  |  |  |  | converted from ft. |  | <0>
| GTMLSNUT | 2021-08-18 09:10 | 2021-08-01 | Field |  |  | WIND_D | Wind Direction | S | [7 empty] | <0>
| GTMLSNUT | 2021-08-18 09:10 | 2021-08-01 | Field |  |  | WIND_S | Wind Speed | 1.4 | m/s | [6 empty] | <0>
| GTMLSNUT | 2021-08-18 09:10 | 2021-08-01 | Field |  |  | WTEM | Water temperature | 28.9 | C | [6 empty] | <0>
| GTMLSNUT | 2021-08-18 09:10 | 2021-08-01 | Field |  |  | WTEM_B | Water temperature, bottom | 29.1 | C | [6 empty] | <0>
| GTMLSNUT | 2021-08-18 09:10 | 2021-08-01 | Sample |  |  | CHLa_C | Chlorophyll a, Corrected (Monochromatic) | 26.7 | ug/L | 5 |  |  | 5 |  |  | <0> | 2021-08-18 11:27 |  | 2021-08-25 11:27 | SM 10200 H | E82364 | NELAC | ALS Environmental
| GTMLSNUT | 2021-08-18 09:10 | 2021-08-01 | Sample |  |  | CHLa_UnC | Chlorophyll a, Uncorrected (Trichromatic) | 28.9 | ug/L | 5 |  |  | 5 |  |  | <0> | 2021-08-18 11:27 |  | 2021-08-25 11:27 | SM 10200 H | E82365 | NELAC | ALS Environmental
| GTMLSNUT | 2021-08-18 09:10 | 2021-08-01 | Sample |  |  | CHLb_Tri_N | Chlorophyll b (Trichromatic) | 5 | ug/L | 5 |  |  | 5 | U |  | <-4> [SBL] | 2021-08-18 11:27 |  | 2021-08-25 11:27 | SM 10200 H | E82366 | NELAC | ALS Environmental
| GTMLSNUT | 2021-08-18 09:10 | 2021-08-01 | Sample |  |  | CHLc_Tri_N | Chlorophyll c (Trichromatic) | 5 | ug/L | 5 |  |  | 5 | U |  | <-4> [SBL] | 2021-08-18 11:27 |  | 2021-08-25 11:27 | SM 10200 H | E82367 | NELAC | ALS Environmental
| GTMLSNUT | 2021-08-18 09:10 | 2021-08-01 | Sample |  |  | Cu | Copper | 0.002 | ug/L | 0.005 | 0.002 |  | 1 | U |  | <-4> [SBL] |  |  | 2021-08-23 09:02 | SW6020B | E82361 | NELAC | ALS Environmental
| GTMLSNUT | 2021-08-18 09:10 | 2021-08-01 | Sample |  |  | ENTERO | Enterococcus | 10 | MPN/100mL | 10 |  |  | 10 | U |  | <-4> [SBL] |  |  | 2021-08-18 14:43 | ASTM D6503-99 | E82363 | NELAC | ALS Environmental
| GTMLSNUT | 2021-08-18 09:10 | 2021-08-01 | Sample |  |  | FECCOL | Coliform, Fecal | 9 | CFU/100mL | 9 |  |  | 9 | B |  | <1> (CSM) |  |  | 2021-08-18 15:13 | SM 9222 D | E82362 | NELAC | ALS Environmental
| GTMLSNUT | 2021-08-18 09:10 | 2021-08-01 | Sample |  |  | NH4F | Ammonium, Filtered | 0.04 | mg N/L | 0.02 | 0.01 |  | 1 |  |  | <0> |  |  | 2021-08-25 12:55 | E350.1 R2.0 | E82588 | NELAC | ALS Environmental
| GTMLSNUT | 2021-08-18 09:10 | 2021-08-01 | Sample |  |  | NO23F | Nitrate+Nitrite | 0.05 | mg/L | 0.05 | 0.002 |  | 1 | U |  | <-3> [SBL] (CUF) |  |  | 2021-08-30 19:53 | 353.2 | E82370 | NELAC | ALS Environmental
| GTMLSNUT | 2021-08-18 09:10 | 2021-08-01 | Sample |  |  | OD664b/OD665a | OD664b/OD665a | 1.65 | NONE |  |  |  | 5 |  |  | <0> | 2021-08-18 11:27 |  | 2021-08-25 11:27 | SM 10200 H | E82368 | NELAC | ALS Environmental
| GTMLSNUT | 2021-08-18 09:10 | 2021-08-01 | Sample |  |  | PHEA | Phaeophytin a | 5 | ug/L | 5 |  |  | 5 | U |  | <-4> [SBL] | 2021-08-18 11:27 |  | 2021-08-25 11:27 | SM 10200 H | E82369 | NELAC | ALS Environmental
| GTMLSNUT | 2021-08-18 09:10 | 2021-08-01 | Sample |  |  | PO4F | Orthophosphate, Filtered | 0.11 | mg/L | 0.05 | 0.015 |  | 1 |  |  | <0> |  |  | 2021-08-19 03:38 | E365.1 | E82587 | NELAC | ALS Environmental
| GTMLSNUT | 2021-08-18 09:10 | 2021-08-01 | Sample |  |  | TKN | Total Kjeldahl Nitrogen | 1.77 | mg/L | 0.2 | 0.15 |  | 1 |  |  | <0> |  |  | 2021-08-20 12:49 | 351.2 | E82372 | NELAC | ALS Environmental
| GTMLSNUT | 2021-08-18 09:10 | 2021-08-01 | Sample |  |  | TKNF | Total Kjeldahl Nitrogen, Filtered | 0.96 | mg/L | 0.2 | 0.15 |  | 1 |  |  | <0> |  |  | 2021-08-20 12:01 | 351.2 | E82373 | NELAC | ALS Environmental
| GTMLSNUT | 2021-08-18 09:10 | 2021-08-01 | Sample |  |  | TN | Total Nitrogen | 1.77 | mg/L | 0.2 |  |  | 1 |  |  | <0> |  |  |  | Calculation | E82371 | NELAC | ALS Environmental
| GTMLSNUT | 2021-08-18 09:10 | 2021-08-01 | Sample |  |  | TP | Total Phosphorus | 0.078 | mg/L | 0.05 | 0.013 |  | 1 |  |  | <0> |  |  | 2021-08-23 11:42 | 365.1 | E82374 | NELAC | ALS Environmental
| GTMGL4NUT | 2021-08-18 09:29 | 2021-08-01 | Field |  |  | ATEMP | Air temperature | 29.4 | C | [6 empty] | <0> |  |  | 2021-08-10 12:54 | SM 10200 H | E82502 | NELAC | ALS Environmental
| GTMGL4NUT | 2021-08-18 09:29 | 2021-08-01 | Field |  |  | CHL | Chlorophyll | 7.8 | RFU | [6 empty] | <0> |  |  | 2021-08-25 11:27 | SM 10200 H | E82434 | NELAC | ALS Environmental
| GTMGL4NUT | 2021-08-18 09:29 | 2021-08-01 | Field |  |  | CHL_B | Chlorophyll_bottom | 8.04 | RFU | [6 empty] | <0>
| GTMGL4NUT | 2021-08-18 09:29 | 2021-08-01 | Field |  |  | DO | Dissolved oxygen | 6.36 | mg/L | [6 empty] | <0>
| GTMGL4NUT | 2021-08-18 09:29 | 2021-08-01 | Field |  |  | DO_B | Dissolved oxygen, bottom | 3.65 | mg/L | [6 empty] | <0>
| GTMGL4NUT | 2021-08-18 09:29 | 2021-08-01 | Field |  |  | DO_p | Dissolved oxygen, percent saturation | 84.6 | % | [6 empty] | <0>
| GTMGL4NUT | 2021-08-18 09:29 | 2021-08-01 | Field |  |  | DO_p_B | Dissolved oxygen, percent saturation, bottom | 51.4 | % | [6 empty] | <0>
| GTMGL4NUT | 2021-08-18 09:29 | 2021-08-01 | Field |  |  | PE | Phycoerythrin | 14.3 | RFU | [6 empty] | <0> |  |  | 2021-08-25 11:27 | SM 10200 H | E82435 | NELAC | ALS Environmental
| GTMGL4NUT | 2021-08-18 09:29 | 2021-08-01 | Field |  |  | PE_B | Phycoerythrin, bottom | 15.44 | RFU | [6 empty] | <0>
| GTMGL4NUT | 2021-08-18 09:29 | 2021-08-01 | Field |  |  | pH | pH | 8.12 | [7 empty] | <0> |  |  | 2021-08-25 11:27 | SM 10200 H | E82436 | NELAC | ALS Environmental
| GTMGL4NUT | 2021-08-18 09:29 | 2021-08-01 | Field |  |  | pH_B | pH, bottom | 7.82 | [7 empty] | <0> |  |  | 2021-08-25 11:27 | SM 10200 H | E82439 | NELAC | ALS Environmental
| GTMGL4NUT | 2021-08-18 09:29 | 2021-08-01 | Field |  |  | SALT | Salinity | 7.32 | ppt | [6 empty] | <0> |  |  | 2021-08-25 11:27 | SM 10200 H | E82437 | NELAC | ALS Environmental
| GTMGL4NUT | 2021-08-18 09:29 | 2021-08-01 | Field |  |  | SALT_B | Salinity, bottom | 8.91 | ppt | [6 empty] | <0>
| GTMGL4NUT | 2021-08-18 09:29 | 2021-08-01 | Field |  |  | SECCHI | Secchi Disk | 0.4 | m | [6 empty] | <0> |  |  | 2021-07-27 20:58 | 351.2 | E82502 | NELAC | ALS Environmental
| GTMGL4NUT | 2021-08-18 09:29 | 2021-08-01 | Field |  |  | SpCond | Specific Conductance | 12580 | uS/cm | [6 empty] | <0> |  |  | 2021-07-30 02:57 | E350.1 R2.0 | E82578 | NELAC | ALS Environmental
| GTMGL4NUT | 2021-08-18 09:29 | 2021-08-01 | Field |  |  | SpCond_B | Specific Conductance, bottom | 15742 | uS/cm | [6 empty] | <0> |  |  | 2021-08-23 09:15 | SW6020B | E82431 | NELAC | ALS Environmental
| GTMGL4NUT | 2021-08-18 09:29 | 2021-08-01 | Field |  |  | WDEPTH | Water Depth | 0.94512 | m |  |  |  |  | converted from ft. |  | <0> |  |  | 2021-07-21 18:00 | ASTM D6503-99 | E82502 | NELAC | ALS Environmental
| GTMGL4NUT | 2021-08-18 09:29 | 2021-08-01 | Field |  |  | WIND_D | Wind Direction | S | [7 empty] | <0> |  |  | 2021-07-27 19:35 | 351.2 | E82502 | NELAC | ALS Environmental
| GTMGL4NUT | 2021-08-18 09:29 | 2021-08-01 | Field |  |  | WIND_S | Wind Speed | 2.2 | m/s | [6 empty] | <0> |  |  |  | Calculation | E82502 | NELAC | ALS Environmental
| GTMGL4NUT | 2021-08-18 09:29 | 2021-08-01 | Field |  |  | WTEM | Water temperature | 28.4 | C | [6 empty] | <0> |  |  | 2021-07-30 18:22 | 365.1 | E82502 | NELAC | ALS Environmental
| GTMGL4NUT | 2021-08-18 09:29 | 2021-08-01 | Field |  |  | WTEM_B | Water temperature, bottom | 28.7 | C | [6 empty] | <0> |  |  | 2021-08-30 20:00 |  | E82440 | NELAC | ALS Environmental
| GTMGL4NUT | 2021-08-18 09:29 | 2021-08-01 | Sample |  |  | CHLa_C | Chlorophyll a, Corrected (Monochromatic) | 26 | ug/L | 10 |  |  | 10 |  |  | <0> | 2021-08-18 11:27
| GTMGL4NUT | 2021-08-18 09:29 | 2021-08-01 | Sample |  |  | CHLa_UnC | Chlorophyll a, Uncorrected (Trichromatic) | 30 | ug/L | 10 |  |  | 10 |  |  | <0> | 2021-08-18 11:27
| GTMGL4NUT | 2021-08-18 09:29 | 2021-08-01 | Sample |  |  | CHLb_Tri_N | Chlorophyll b (Trichromatic) | 10 | ug/L | 10 |  |  | 10 | U |  | <-4> [SBL] | 2021-08-18 11:27
| GTMGL4NUT | 2021-08-18 09:29 | 2021-08-01 | Sample |  |  | CHLc_Tri_N | Chlorophyll c (Trichromatic) | 10 | ug/L | 10 |  |  | 10 | U |  | <-4> [SBL] | 2021-08-18 11:27
| GTMGL4NUT | 2021-08-18 09:29 | 2021-08-01 | Sample |  |  | Cu | Copper | 0.002 | ug/L | 0.005 | 0.002 |  | 1 | U |  | <-4> [SBL]
| GTMGL4NUT | 2021-08-18 09:29 | 2021-08-01 | Sample |  |  | ENTERO | Enterococcus | 10 | MPN/100mL | 10 |  |  | 10 |  |  | <0>
| GTMGL4NUT | 2021-08-18 09:29 | 2021-08-01 | Sample |  |  | FECCOL | Coliform, Fecal | 9 | CFU/100mL | 9 |  |  | 9 | B |  | <1> (CSM)
| GTMGL4NUT | 2021-08-18 09:29 | 2021-08-01 | Sample |  |  | NH4F | Ammonium, Filtered | 0.036 | mg N/L | 0.02 | 0.01 |  | 1 |  |  | <0>
| GTMGL4NUT | 2021-08-18 09:29 | 2021-08-01 | Sample |  |  | NO23F | Nitrate+Nitrite | 0.05 | mg/L | 0.05 | 0.002 |  | 1 | U |  | <-3> [SBL] (CUF)
| GTMGL4NUT | 2021-08-18 09:29 | 2021-08-01 | Sample |  |  | OD664b/OD665a | OD664b/OD665a | 1.59 | NONE |  |  |  | 10 |  |  | <0> | 2021-08-18 11:27
| GTMGL4NUT | 2021-08-18 09:29 | 2021-08-01 | Sample |  |  | PHEA | Phaeophytin a | 10 | ug/L | 10 |  |  | 10 | U |  | <-4> [SBL] | 2021-08-18 11:27
| GTMGL4NUT | 2021-08-18 09:29 | 2021-08-01 | Sample |  |  | PO4F | Orthophosphate, Filtered | 0.12 | mg/L | 0.05 | 0.015 |  | 1 |  |  | <0>
| GTMGL4NUT | 2021-08-18 09:29 | 2021-08-01 | Sample |  |  | TKN | Total Kjeldahl Nitrogen | 2.09 | mg/L | 0.2 | 0.15 |  | 1 |  |  | <0>
| GTMGL4NUT | 2021-08-18 09:29 | 2021-08-01 | Sample |  |  | TKNF | Total Kjeldahl Nitrogen, Filtered | 1.32 | mg/L | 0.2 | 0.15 |  | 1 |  |  | <0>
| GTMGL4NUT | 2021-08-18 09:29 | 2021-08-01 | Sample |  |  | TN | Total Nitrogen | 2.1 | mg/L | 0.2 |  |  | 1 |  |  | <0>
| GTMGL4NUT | 2021-08-18 09:29 | 2021-08-01 | Sample |  |  | TP | Total Phosphorus | 0.084 | mg/L | 0.05 | 0.013 |  | 1 |  |  | <0>
| GTMLMNUT | 2021-08-18 10:00 | 2021-08-01 | Field |  |  | ATEMP | Air temperature | 29.1 | C | [6 empty] | <0>
| GTMLMNUT | 2021-08-18 10:00 | 2021-08-01 | Field |  |  | CHL | Chlorophyll | 12.23 | RFU | [6 empty] | <0>
| GTMLMNUT | 2021-08-18 10:00 | 2021-08-01 | Field |  |  | CHL_B | Chlorophyll_bottom | 12.34 | RFU | [6 empty] | <0>
| GTMLMNUT | 2021-08-18 10:00 | 2021-08-01 | Field |  |  | DO | Dissolved oxygen | 4.97 | mg/L | [6 empty] | <0>
| GTMLMNUT | 2021-08-18 10:00 | 2021-08-01 | Field |  |  | DO_B | Dissolved oxygen, bottom | 4.53 | mg/L | [6 empty] | <0>
| GTMLMNUT | 2021-08-18 10:00 | 2021-08-01 | Field |  |  | DO_p | Dissolved oxygen, percent saturation | 64.5 | % | [6 empty] | <0>
| GTMLMNUT | 2021-08-18 10:00 | 2021-08-01 | Field |  |  | DO_p_B | Dissolved oxygen, percent saturation, bottom | 58.8 | % | [6 empty] | <0>
| GTMLMNUT | 2021-08-18 10:00 | 2021-08-01 | Field |  |  | PE | Phycoerythrin | 23.78 | RFU | [6 empty] | <0>
| GTMLMNUT | 2021-08-18 10:00 | 2021-08-01 | Field |  |  | PE_B | Phycoerythrin, bottom | 25.28 | RFU | [6 empty] | <0>
| GTMLMNUT | 2021-08-18 10:00 | 2021-08-01 | Field |  |  | pH | pH | 7.82 | [7 empty] | <0>
| GTMLMNUT | 2021-08-18 10:00 | 2021-08-01 | Field |  |  | pH_B | pH, bottom | 7.88 | [7 empty] | <0>
| GTMLMNUT | 2021-08-18 10:00 | 2021-08-01 | Field |  |  | SALT | Salinity | 1.21 | ppt | [6 empty] | <0>
| GTMLMNUT | 2021-08-18 10:00 | 2021-08-01 | Field |  |  | SALT_B | Salinity, bottom | 1.22 | ppt | [6 empty] | <0>
| GTMLMNUT | 2021-08-18 10:00 | 2021-08-01 | Field |  |  | SECCHI | Secchi Disk | 0.2 | m | [6 empty] | <0>
| GTMLMNUT | 2021-08-18 10:00 | 2021-08-01 | Field |  |  | SpCond | Specific Conductance | 2383 | uS/cm | [6 empty] | <0>
| GTMLMNUT | 2021-08-18 10:00 | 2021-08-01 | Field |  |  | SpCond_B | Specific Conductance, bottom | 2390 | uS/cm | [6 empty] | <0>
| GTMLMNUT | 2021-08-18 10:00 | 2021-08-01 | Field |  |  | WDEPTH | Water Depth | 0.85366 | m |  |  |  |  | converted from ft. |  | <0>
| GTMLMNUT | 2021-08-18 10:00 | 2021-08-01 | Field |  |  | WIND_D | Wind Direction | S | [7 empty] | <0>
| GTMLMNUT | 2021-08-18 10:00 | 2021-08-01 | Field |  |  | WIND_S | Wind Speed | 3.4 | m/s | [6 empty] | <0>
| GTMLMNUT | 2021-08-18 10:00 | 2021-08-01 | Field |  |  | WTEM | Water temperature | 28.6 | C | [6 empty] | <0>
| GTMLMNUT | 2021-08-18 10:00 | 2021-08-01 | Field |  |  | WTEM_B | Water temperature, bottom | 28.4 | C | [6 empty] | <0>
| GTMLMNUT | 2021-08-18 10:00 | 2021-08-01 | Sample |  |  | CHLa_C | Chlorophyll a, Corrected (Monochromatic) | 44 | ug/L | 10 |  |  | 10 |  |  | <0> | 2021-08-18 11:27 |  | 2021-08-25 11:27 | SM 10200 H | E82350 | NELAC | ALS Environmental
| GTMLMNUT | 2021-08-18 10:00 | 2021-08-01 | Sample |  |  | CHLa_UnC | Chlorophyll a, Uncorrected (Trichromatic) | 54 | ug/L | 10 |  |  | 10 |  |  | <0> | 2021-08-18 11:27 |  | 2021-08-25 11:27 | SM 10200 H | E82351 | NELAC | ALS Environmental
| GTMLMNUT | 2021-08-18 10:00 | 2021-08-01 | Sample |  |  | CHLb_Tri_N | Chlorophyll b (Trichromatic) | 10 | ug/L | 10 |  |  | 10 | U |  | <-4> [SBL] | 2021-08-18 11:27 |  | 2021-08-25 11:27 | SM 10200 H | E82352 | NELAC | ALS Environmental
| GTMLMNUT | 2021-08-18 10:00 | 2021-08-01 | Sample |  |  | CHLc_Tri_N | Chlorophyll c (Trichromatic) | 10 | ug/L | 10 |  |  | 10 | U |  | <-4> [SBL] | 2021-08-18 11:27 |  | 2021-08-25 11:27 | SM 10200 H | E82353 | NELAC | ALS Environmental
| GTMLMNUT | 2021-08-18 10:00 | 2021-08-01 | Sample |  |  | Cu | Copper | 0.0033 | ug/L | 0.005 | 0.002 |  | 1 | J |  | <1> (CSM) |  |  | 2021-08-23 09:01 | SW6020 B | E82347 | NELAC | ALS Environmental
| GTMLMNUT | 2021-08-18 10:00 | 2021-08-01 | Sample |  |  | ENTERO | Enterococcus | 30 | MPN/100mL | 10 |  |  | 10 |  |  | <0> |  |  | 2021-08-18 14:43 | ASTM D6503-99 | E82349 | NELAC | ALS Environmental
| GTMLMNUT | 2021-08-18 10:00 | 2021-08-01 | Sample |  |  | FECCOL | Coliform, Fecal | 9 | CFU/100mL | 9 |  |  | 9 | B |  | <1> (CSM) |  |  | 2021-08-18 16:55 | SM 9222 D | E82348 | NELAC | ALS Environmental
| GTMLMNUT | 2021-08-18 10:00 | 2021-08-01 | Sample |  |  | NH4F | Ammonium, Filtered | 0.13 | mg N/L | 0.02 | 0.01 |  | 1 |  |  | <0> |  |  | 2021-08-25 12:54 | E350.1 R2.0 | E82586 | NELAC | ALS Environmental
| GTMLMNUT | 2021-08-18 10:00 | 2021-08-01 | Sample |  |  | NO23F | Nitrate+Nitrite | 0.05 | mg/L | 0.05 | 0.002 |  | 1 | U |  | <-3> [SBL] (CUF) |  |  | 2021-08-30 19:51 | 353.2 | E82356 | NELAC | ALS Environmental
| GTMLMNUT | 2021-08-18 10:00 | 2021-08-01 | Sample |  |  | OD664b/OD665a | OD664b/OD665a | 1.54 | NONE |  |  |  | 10 |  |  | <0> | 2021-08-18 11:27 |  | 2021-08-25 11:27 | SM 10200 H | E82354 | NELAC | ALS Environmental
| GTMLMNUT | 2021-08-18 10:00 | 2021-08-01 | Sample |  |  | PHEA | Phaeophytin a | 13 | ug/L | 10 |  |  | 10 |  |  | <0> | 2021-08-18 11:27 |  | 2021-08-25 11:27 | SM 10200 H | E82355 | NELAC | ALS Environmental
| GTMLMNUT | 2021-08-18 10:00 | 2021-08-01 | Sample |  |  | PO4F | Orthophosphate, Filtered | 0.34 | mg/L | 0.05 | 0.015 |  | 1 |  |  | <0> |  |  | 2021-08-19 03:37 | E365.1 | E82585 | NELAC | ALS Environmental
| GTMLMNUT | 2021-08-18 10:00 | 2021-08-01 | Sample |  |  | TKN | Total Kjeldahl Nitrogen | 2.37 | mg/L | 0.2 | 0.15 |  | 1 |  |  | <0> |  |  | 2021-08-20 12:49 | 351.2 | E82358 | NELAC | ALS Environmental
| GTMLMNUT | 2021-08-18 10:00 | 2021-08-01 | Sample |  |  | TKNF | Total Kjeldahl Nitrogen, Filtered | 1.07 | mg/L | 0.2 | 0.15 |  | 1 |  |  | <0> |  |  | 2021-08-20 12:00 | 351.2 | E82359 | NELAC | ALS Environmental
| GTMLMNUT | 2021-08-18 10:00 | 2021-08-01 | Sample |  |  | TN | Total Nitrogen | 2.39 | mg/L | 0.2 |  |  | 1 |  |  | <0> |  |  |  | Calculation | E82357 | NELAC | ALS Environmental
| GTMLMNUT | 2021-08-18 10:00 | 2021-08-01 | Sample |  |  | TP | Total Phosphorus | 0.306 | mg/L | 0.05 | 0.013 |  | 1 |  |  | <0> |  |  | 2021-08-23 11:41 | 365.1 | E82360 | NELAC | ALS Environmental
| GTMGL2NUT | 2021-08-18 10:45 | 2021-08-01 | Field |  |  | ATEMP | Air temperature | 30.7 | C | [6 empty] | <0> |  |  | 2021-08-25 11:27 | SM 10200 H | E82449 | NELAC | ALS Environmental
| GTMGL2NUT | 2021-08-18 10:45 | 2021-08-01 | Field |  |  | CHL | Chlorophyll | 6.65 | RFU | [6 empty] | <0>
| GTMGL2NUT | 2021-08-18 10:45 | 2021-08-01 | Field |  |  | CHL_B | Chlorophyll_bottom |  | RFU | [6 empty] | <-2> [GDM]
| GTMGL2NUT | 2021-08-18 10:45 | 2021-08-01 | Field |  |  | DO | Dissolved oxygen | 3.17 | mg/L | [6 empty] | <0> |  |  | 2021-07-30 02:58 | E350.1 R2.0 | E82580 | NELAC | ALS Environmental
| GTMGL2NUT | 2021-08-18 10:45 | 2021-08-01 | Field |  |  | DO_B | Dissolved oxygen, bottom |  | mg/L | [6 empty] | <-2> [GDM] |  |  | 2021-08-25 11:27 | SM 10200 H | E82451 | NELAC | ALS Environmental
| GTMGL2NUT | 2021-08-18 10:45 | 2021-08-01 | Field |  |  | DO_p | Dissolved oxygen, percent saturation | 41.8 | % | [6 empty] | <0> |  |  | 2021-08-25 11:27 | SM 10200 H | E82450 | NELAC | ALS Environmental
| GTMGL2NUT | 2021-08-18 10:45 | 2021-08-01 | Field |  |  | DO_p_B | Dissolved oxygen, percent saturation, bottom |  | % | [6 empty] | <-2> [GDM]
| GTMGL2NUT | 2021-08-18 10:45 | 2021-08-01 | Field |  |  | PE | Phycoerythrin | 14.05 | RFU | [6 empty] | <0>
| GTMGL2NUT | 2021-08-18 10:45 | 2021-08-01 | Field |  |  | PE_B | Phycoerythrin, bottom |  | RFU | [6 empty] | <-2> [GDM]
| GTMGL2NUT | 2021-08-18 10:45 | 2021-08-01 | Field |  |  | pH | pH | 7.36 | [7 empty] | <0>
| GTMGL2NUT | 2021-08-18 10:45 | 2021-08-01 | Field |  |  | pH_B | pH, bottom | [8 empty] | <-2> [GDM]
| GTMGL2NUT | 2021-08-18 10:45 | 2021-08-01 | Field |  |  | SALT | Salinity | 0.62 | ppt | [6 empty] | <0>
| GTMGL2NUT | 2021-08-18 10:45 | 2021-08-01 | Field |  |  | SALT_B | Salinity, bottom |  | ppt | [6 empty] | <-2> [GDM]
| GTMGL2NUT | 2021-08-18 10:45 | 2021-08-01 | Field |  |  | SECCHI | Secchi Disk | 0.5 | m | [6 empty] | <0> |  |  | 2021-08-25 11:27 | SM 10200 H | E82453 | NELAC | ALS Environmental
| GTMGL2NUT | 2021-08-18 10:45 | 2021-08-01 | Field |  |  | SpCond | Specific Conductance | 1258 | uS/cm | [6 empty] | <0>
| GTMGL2NUT | 2021-08-18 10:45 | 2021-08-01 | Field |  |  | SpCond_B | Specific Conductance, bottom |  | uS/cm | [6 empty] | <-2> [GDM]
| GTMGL2NUT | 2021-08-18 10:45 | 2021-08-01 | Field |  |  | WDEPTH | Water Depth | 0.5 | m | [6 empty] | <0> |  |  | 2021-08-25 11:27 | SM 10200 H | E82448 | NELAC | ALS Environmental
| GTMGL2NUT | 2021-08-18 10:45 | 2021-08-01 | Field |  |  | WIND_D | Wind Direction | S | [7 empty] | <0> |  |  | 2021-08-23 09:17 | SW6020B | E82445 | NELAC | ALS Environmental
| GTMGL2NUT | 2021-08-18 10:45 | 2021-08-01 | Field |  |  | WIND_S | Wind Speed | 1.7 | m/s | [6 empty] | <0> |  |  | 2021-08-30 20:01 | 353.2 | E82454 | NELAC | ALS Environmental
| GTMGL2NUT | 2021-08-18 10:45 | 2021-08-01 | Field |  |  | WTEM | Water temperature | 29.2 | C | [6 empty] | <0>
| GTMGL2NUT | 2021-08-18 10:45 | 2021-08-01 | Field |  |  | WTEM_B | Water temperature, bottom |  | C | [6 empty] | <-2> [GDM]
| GTMGL2NUT | 2021-08-18 10:45 | 2021-08-01 | Sample |  |  | CHLa_C | Chlorophyll a, Corrected (Monochromatic) | 25.5 | ug/L | 5 |  |  | 5 |  |  | <0> | 2021-08-18 11:27 |  |  | Calculation | E82502 | NELAC | ALS Environmental
| GTMGL2NUT | 2021-08-18 10:45 | 2021-08-01 | Sample |  |  | CHLa_UnC | Chlorophyll a, Uncorrected (Trichromatic) | 26.4 | ug/L | 5 |  |  | 5 |  |  | <0> | 2021-08-18 11:27 |  | 2021-07-27 19:36 | 351.2 | E82502 | NELAC | ALS Environmental
| GTMGL2NUT | 2021-08-18 10:45 | 2021-08-01 | Sample |  |  | CHLb_Tri_N | Chlorophyll b (Trichromatic) | 5 | ug/L | 5 |  |  | 5 | U |  | <-4> [SBL] | 2021-08-18 11:27 |  | 2021-07-21 18:00 | ASTM D6503-99 | E82502 | NELAC | ALS Environmental
| GTMGL2NUT | 2021-08-18 10:45 | 2021-08-01 | Sample |  |  | CHLc_Tri_N | Chlorophyll c (Trichromatic) | 5 | ug/L | 5 |  |  | 5 | U |  | <-4> [SBL] | 2021-08-18 11:27 |  | 2021-08-10 12:54 | SM 10200 H | E82502 | NELAC | ALS Environmental
| GTMGL2NUT | 2021-08-18 10:45 | 2021-08-01 | Sample |  |  | Cu | Copper | 0.002 | ug/L | 0.005 | 0.002 |  | 1 | U |  | <-4> [SBL] |  |  | 2021-07-30 18:23 | 365.1 | E82502 | NELAC | ALS Environmental
| GTMGL2NUT | 2021-08-18 10:45 | 2021-08-01 | Sample |  |  | ENTERO | Enterococcus | 399 | MPN/100mL | 10 |  |  | 10 |  |  | <0>
| GTMGL2NUT | 2021-08-18 10:45 | 2021-08-01 | Sample |  |  | FECCOL | Coliform, Fecal | 140 | CFU/100mL | 9 |  |  | 9 | B |  | <1> (CSM)
| GTMGL2NUT | 2021-08-18 10:45 | 2021-08-01 | Sample |  |  | NH4F | Ammonium, Filtered | 0.034 | mg N/L | 0.02 | 0.01 |  | 1 |  |  | <0> |  |  | 2021-08-18 14:43 | ASTM D6503-99 | E82447 | NELAC | ALS Environmental
| GTMGL2NUT | 2021-08-18 10:45 | 2021-08-01 | Sample |  |  | NO23F | Nitrate+Nitrite | 0.05 | mg/L | 0.05 | 0.002 |  | 1 | U |  | <-3> [SBL] (CUF) |  |  | 2021-07-27 20:59 | 351.2 | E82502 | NELAC | ALS Environmental
| GTMGL2NUT | 2021-08-18 10:45 | 2021-08-01 | Sample |  |  | OD664b/OD665a | OD664b/OD665a | 1.7 | NONE |  |  |  | 5 |  |  | <0> | 2021-08-18 11:27
| GTMGL2NUT | 2021-08-18 10:45 | 2021-08-01 | Sample |  |  | PHEA | Phaeophytin a | 5 | ug/L | 5 |  |  | 5 | U |  | <-4> [SBL] | 2021-08-18 11:27 |  | 2021-07-23 09:41 | E365.1 | E82579 | NELAC | ALS Environmental
| GTMGL2NUT | 2021-08-18 10:45 | 2021-08-01 | Sample |  |  | PO4F | Orthophosphate, Filtered | 0.47 | mg/L | 0.05 | 0.015 |  | 1 |  |  | <0>
| GTMGL2NUT | 2021-08-18 10:45 | 2021-08-01 | Sample |  |  | TKN | Total Kjeldahl Nitrogen | 1.7 | mg/L | 0.2 | 0.15 |  | 1 |  |  | <0>
| GTMGL2NUT | 2021-08-18 10:45 | 2021-08-01 | Sample |  |  | TKNF | Total Kjeldahl Nitrogen, Filtered | 1.03 | mg/L | 0.2 | 0.15 |  | 1 |  |  | <0>
| GTMGL2NUT | 2021-08-18 10:45 | 2021-08-01 | Sample |  |  | TN | Total Nitrogen | 1.71 | mg/L | 0.2 |  |  | 1 |  |  | <0>
| GTMGL2NUT | 2021-08-18 10:45 | 2021-08-01 | Sample |  |  | TP | Total Phosphorus | 0.389 | mg/L | 0.05 | 0.013 |  | 1 |  |  | <0>
| GTMGL1NUT | 2021-08-18 11:13 | 2021-08-01 | Field |  |  | ATEMP | Air temperature | 31 | C | [6 empty] | <0> |  |  |  | Calculation | E82758 | NELAC | ALS Environmental
| GTMGL1NUT | 2021-08-18 11:13 | 2021-08-01 | Field |  |  | CHL | Chlorophyll | 5.45 | RFU | [6 empty] | <0> |  |  | 13-Oct-2021 14:10 | EPA 353.2 Rev. 2.0 |  | E31780 | FDEP | RQ-2021-10-04-46
| GTMGL1NUT | 2021-08-18 11:13 | 2021-08-01 | Field |  |  | CHL_B | Chlorophyll_bottom |  | RFU | [6 empty] | <-2> [GDM]
| GTMGL1NUT | 2021-08-18 11:13 | 2021-08-01 | Field |  |  | DO | Dissolved oxygen | 3.11 | mg/L | [6 empty] | <0> |  |  | 2021-09-07 16:18 | ASTM D6503-99 | E82621 | NELAC | ALS Environmental
| GTMGL1NUT | 2021-08-18 11:13 | 2021-08-01 | Field |  |  | DO_B | Dissolved oxygen, bottom |  | mg/L | [6 empty] | <-2> [GDM] |  |  | 2021-09-09 09:24 | E365.1 | E82709 | NELAC | ALS Environmental
| GTMGL1NUT | 2021-08-18 11:13 | 2021-08-01 | Field |  |  | DO_p | Dissolved oxygen, percent saturation | 40.6 | % | [6 empty] | <0> |  |  | 2021-09-15 14:55 | SM 10200 H | E82680 | NELAC | ALS Environmental
| GTMGL1NUT | 2021-08-18 11:13 | 2021-08-01 | Field |  |  | DO_p_B | Dissolved oxygen, percent saturation, bottom |  | % | [6 empty] | <-2> [GDM]
| GTMGL1NUT | 2021-08-18 11:13 | 2021-08-01 | Field |  |  | PE | Phycoerythrin | 11.44 | RFU | [6 empty] | <0> |  |  | 15-Oct-2021 10:11 | SM 10200 H |  | E31780 | FDEP | RQ-2021-10-04-46
| GTMGL1NUT | 2021-08-18 11:13 | 2021-08-01 | Field |  |  | PE_B | Phycoerythrin, bottom |  | RFU | [6 empty] | <-2> [GDM]
| GTMGL1NUT | 2021-08-18 11:13 | 2021-08-01 | Field |  |  | pH | pH | 7.21 | [7 empty] | <0> |  |  | 20-Oct-2021 14:18 | SM 2540 D-2011 |  | E31780 | FDEP | RQ-2021-10-04-46
| GTMGL1NUT | 2021-08-18 11:13 | 2021-08-01 | Field |  |  | pH_B | pH, bottom | [8 empty] | <-2> [GDM]
| GTMGL1NUT | 2021-08-18 11:13 | 2021-08-01 | Field |  |  | SALT | Salinity | 0.27 | ppt | [6 empty] | <0> |  |  | 2021-10-22 00:30 | EPA 200.8 |  | NELAC | AEL
| GTMGL1NUT | 2021-08-18 11:13 | 2021-08-01 | Field |  |  | SALT_B | Salinity, bottom |  | ppt | [6 empty] | <-2> [GDM]
| GTMGL1NUT | 2021-08-18 11:13 | 2021-08-01 | Field |  |  | SECCHI | Secchi Disk | 0.5 | m | [6 empty] | <0> |  |  | 2021-09-17 20:57 | 365.1 | E82761 | NELAC | ALS Environmental
| GTMGL1NUT | 2021-08-18 11:13 | 2021-08-01 | Field |  |  | SpCond | Specific Conductance | 562 | uS/cm | [6 empty] | <0> |  |  | 15-Oct-2021 10:11 | SM 10200 H |  | E31780 | FDEP | RQ-2021-10-04-46
| GTMGL1NUT | 2021-08-18 11:13 | 2021-08-01 | Field |  |  | SpCond_B | Specific Conductance, bottom |  | uS/cm | [6 empty] | <-2> [GDM]
| GTMGL1NUT | 2021-08-18 11:13 | 2021-08-01 | Field |  |  | WDEPTH | Water Depth | 0.5 | m | [6 empty] | <0> |  |  | 2021-09-16 14:42 | E350.1 R2.0 | E82710 | NELAC | ALS Environmental
| GTMGL1NUT | 2021-08-18 11:13 | 2021-08-01 | Field |  |  | WIND_D | Wind Direction | S | [7 empty] | <0> |  |  | 2021-09-10 11:36 | 351.2 | E82760 | NELAC | ALS Environmental
| GTMGL1NUT | 2021-08-18 11:13 | 2021-08-01 | Field |  |  | WIND_S | Wind Speed | 0.8 | m/s | [6 empty] | <0> |  |  | 2021-09-10 11:57 | 351.2 | E82759 | NELAC | ALS Environmental
| GTMGL1NUT | 2021-08-18 11:13 | 2021-08-01 | Field |  |  | WTEM | Water temperature | 29.2 | C | [6 empty] | <0> |  |  | 15-Oct-2021 10:11 | SM 10200 H |  | E31780 | FDEP | RQ-2021-10-04-46
| GTMGL1NUT | 2021-08-18 11:13 | 2021-08-01 | Field |  |  | WTEM_B | Water temperature, bottom |  | C | [6 empty] | <-2> [GDM]
| GTMGL1NUT | 2021-08-18 11:13 | 2021-08-01 | Sample |  |  | CHLa_C | Chlorophyll a, Corrected (Monochromatic) | 20.4 | ug/L | 5 |  |  | 5 |  |  | <0> | 2021-08-18 11:27
| GTMGL1NUT | 2021-08-18 11:13 | 2021-08-01 | Sample |  |  | CHLa_UnC | Chlorophyll a, Uncorrected (Trichromatic) | 22 | ug/L | 5 |  |  | 5 |  |  | <0> | 2021-08-18 11:27
| GTMGL1NUT | 2021-08-18 11:13 | 2021-08-01 | Sample |  |  | CHLb_Tri_N | Chlorophyll b (Trichromatic) | 5 | ug/L | 5 |  |  | 5 | U |  | <-4> [SBL] | 2021-08-18 11:27
| GTMGL1NUT | 2021-08-18 11:13 | 2021-08-01 | Sample |  |  | CHLc_Tri_N | Chlorophyll c (Trichromatic) | 5 | ug/L | 5 |  |  | 5 | U |  | <-4> [SBL] | 2021-08-18 11:27
| GTMGL1NUT | 2021-08-18 11:13 | 2021-08-01 | Sample |  |  | ENTERO | Enterococcus | 512 | MPN/100mL | 10 |  |  | 10 |  |  | <0>
| GTMGL1NUT | 2021-08-18 11:13 | 2021-08-01 | Sample |  |  | FECCOL | Coliform, Fecal | 410 | CFU/100mL | 10 |  |  | 10 |  |  | <0>
| GTMGL1NUT | 2021-08-18 11:13 | 2021-08-01 | Sample |  |  | NH4F | Ammonium, Filtered | 0.031 | mg N/L | 0.02 | 0.01 |  | 1 |  |  | <0>
| GTMGL1NUT | 2021-08-18 11:13 | 2021-08-01 | Sample |  |  | NO23F | Nitrate+Nitrite | 0.05 | mg/L | 0.05 | 0.002 |  | 1 | U |  | <-3> [SBL] (CUF)
| GTMGL1NUT | 2021-08-18 11:13 | 2021-08-01 | Sample |  |  | OD664b/OD665a | OD664b/OD665a | 1.66 | NONE |  |  |  | 5 |  |  | <0> | 2021-08-18 11:27
| GTMGL1NUT | 2021-08-18 11:13 | 2021-08-01 | Sample |  |  | PHEA | Phaeophytin a | 5 | ug/L | 5 |  |  | 5 | U |  | <-4> [SBL] | 2021-08-18 11:27 |  | 2021-09-07 17:35 | SM 9222 D | E82620 | NELAC | ALS Environmental
| GTMGL1NUT | 2021-07-21 11:30 | 2021-08-01 | Sample |  |  | PO4F | Orthophosphate, Filtered | 0.097 | mg/L | 0.5 | 0.015 |  | 1 |  |  | <0>
| GTMGL1NUT | 2021-08-18 11:13 | 2021-08-01 | Sample |  |  | PO4F | Orthophosphate, Filtered | 0.23 | mg/L | 0.05 | 0.015 |  | 1 |  |  | <0>
| GTMGL1NUT | 2021-08-18 11:13 | 2021-08-01 | Sample |  |  | TKN | Total Kjeldahl Nitrogen | 1.16 | mg/L | 0.2 | 0.15 |  | 1 |  |  | <0>
| GTMGL1NUT | 2021-08-18 11:13 | 2021-08-01 | Sample |  |  | TKNF | Total Kjeldahl Nitrogen, Filtered | 0.75 | mg/L | 0.2 | 0.15 |  | 1 |  |  | <0>
| GTMGL1NUT | 2021-08-18 11:13 | 2021-08-01 | Sample |  |  | TN | Total Nitrogen | 1.16 | mg/L | 0.2 |  |  | 1 |  |  | <0>
| GTMGL1NUT | 2021-08-18 11:13 | 2021-08-01 | Sample |  |  | TP | Total Phosphorus | 0.195 | mg/L | 0.05 | 0.013 |  | 1 |  |  | <0>
| GTMMKNUT | 2021-08-18 13:04 | 2021-08-01 | Field |  |  | ATEMP | Air temperature | 31.1 | C | [6 empty] | <0>
| GTMMKNUT | 2021-08-18 13:04 | 2021-08-01 | Field |  |  | CHL | Chlorophyll | 5.06 | RFU | [6 empty] | <0>
| GTMMKNUT | 2021-08-18 13:04 | 2021-08-01 | Field |  |  | CHL_B | Chlorophyll_bottom | 5.08 | RFU | [6 empty] | <0>
| GTMMKNUT | 2021-08-18 13:04 | 2021-08-01 | Field |  |  | DO | Dissolved oxygen | 2.82 | mg/L | [6 empty] | <0> (CDA)
| GTMMKNUT | 2021-08-18 13:04 | 2021-08-01 | Field |  |  | DO_B | Dissolved oxygen, bottom | 2.81 | mg/L | [6 empty] | <0> (CDA)
| GTMMKNUT | 2021-08-18 13:04 | 2021-08-01 | Field |  |  | DO_p | Dissolved oxygen, percent saturation | 37.1 | % | [6 empty] | <0> (CDA)
| GTMMKNUT | 2021-08-18 13:04 | 2021-08-01 | Field |  |  | DO_p_B | Dissolved oxygen, percent saturation, bottom | 37 | % | [6 empty] | <0> (CDA)
| GTMMKNUT | 2021-08-18 13:04 | 2021-08-01 | Field |  |  | PE | Phycoerythrin | 11.23 | RFU | [6 empty] | <0>
| GTMMKNUT | 2021-08-18 13:04 | 2021-08-01 | Field |  |  | PE_B | Phycoerythrin, bottom | 11.19 | RFU | [6 empty] | <0>
| GTMMKNUT | 2021-08-18 13:04 | 2021-08-01 | Field |  |  | pH | pH | 7.24 | [7 empty] | <0>
| GTMMKNUT | 2021-08-18 13:04 | 2021-08-01 | Field |  |  | pH_B | pH, bottom | 7.25 | [7 empty] | <0>
| GTMMKNUT | 2021-08-18 13:04 | 2021-08-01 | Field |  |  | SALT | Salinity | 0.26 | ppt | [6 empty] | <0>
| GTMMKNUT | 2021-08-18 13:04 | 2021-08-01 | Field |  |  | SALT_B | Salinity, bottom | 0.26 | ppt | [6 empty] | <0>
| GTMMKNUT | 2021-08-18 13:04 | 2021-08-01 | Field |  |  | SECCHI | Secchi Disk | 1.2 | m | [6 empty] | <0>
| GTMMKNUT | 2021-08-18 13:04 | 2021-08-01 | Field |  |  | SpCond | Specific Conductance | 542 | uS/cm | [6 empty] | <0>
| GTMMKNUT | 2021-08-18 13:04 | 2021-08-01 | Field |  |  | SpCond_B | Specific Conductance, bottom | 541 | uS/cm | [6 empty] | <0>
| GTMMKNUT | 2021-08-18 13:04 | 2021-08-01 | Field |  |  | WDEPTH | Water Depth | 1.4329 | m |  |  |  |  | converted from ft. |  | <0>
| GTMMKNUT | 2021-08-18 13:04 | 2021-08-01 | Field |  |  | WIND_D | Wind Direction | S | [7 empty] | <0>
| GTMMKNUT | 2021-08-18 13:04 | 2021-08-01 | Field |  |  | WIND_S | Wind Speed | 0.8 | m/s | [6 empty] | <0>
| GTMMKNUT | 2021-08-18 13:04 | 2021-08-01 | Field |  |  | WTEM | Water temperature | 29.4 | C | [6 empty] | <0>
| GTMMKNUT | 2021-08-18 13:04 | 2021-08-01 | Field |  |  | WTEM_B | Water temperature, bottom | 29.4 | C | [6 empty] | <0>
| GTMMKNUT | 2021-08-18 13:04 | 2021-08-01 | Sample |  |  | CHLa_C | Chlorophyll a, Corrected (Monochromatic) | 20.9 | ug/L | 3.4 |  |  | 3.33 |  |  | <0> | 2021-08-18 11:27 |  | 2021-08-25 11:27 | SM 10200 H | E82336 | NELAC | ALS Environmental
| GTMMKNUT | 2021-08-18 13:04 | 2021-08-01 | Sample |  |  | CHLa_UnC | Chlorophyll a, Uncorrected (Trichromatic) | 24.7 | ug/L | 3.4 |  |  | 3.33 |  |  | <0> | 2021-08-18 11:27 |  | 2021-08-25 11:27 | SM 10200 H | E82337 | NELAC | ALS Environmental
| GTMMKNUT | 2021-08-18 13:04 | 2021-08-01 | Sample |  |  | CHLb_Tri_N | Chlorophyll b (Trichromatic) | 3.4 | ug/L | 3.4 |  |  | 3.33 | U |  | <-4> [SBL] | 2021-08-18 11:27 |  | 2021-08-25 11:27 | SM 10200 H | E82338 | NELAC | ALS Environmental
| GTMMKNUT | 2021-08-18 13:04 | 2021-08-01 | Sample |  |  | CHLc_Tri_N | Chlorophyll c (Trichromatic) | 3.4 | ug/L | 3.4 |  |  | 3.33 | U |  | <-4> [SBL] | 2021-08-18 11:27 |  | 2021-08-25 11:27 | SM 10200 H | E82339 | NELAC | ALS Environmental
| GTMMKNUT | 2021-08-18 13:04 | 2021-08-01 | Sample |  |  | Cu | Copper | 0.0022 | ug/L | 0.005 | 0.002 |  | 1 | J |  | <1> (CSM) |  |  | 2021-08-23 08:50 | SW6020B | E82333 | NELAC | ALS Environmental
| GTMMKNUT | 2021-08-18 13:04 | 2021-08-01 | Sample |  |  | ENTERO | Enterococcus | 230 | MPN/100mL | 10 |  |  | 10 |  |  | <0> |  |  | 2021-08-18 14:43 | ASTM D6503-99 | E82335 | NELAC | ALS Environmental
| GTMMKNUT | 2021-08-18 13:04 | 2021-08-01 | Sample |  |  | FECCOL | Coliform, Fecal | 210 | CFU/100mL | 10 |  |  | 10 |  |  | <0> |  |  | 2021-08-18 16:55 | SM 9222 D | E82334 | NELAC | ALS Environmental
| GTMMKNUT | 2021-08-18 13:04 | 2021-08-01 | Sample |  |  | NH4F | Ammonium, Filtered | 0.041 | mg N/L | 0.02 | 0.01 |  | 1 |  |  | <0> |  |  | 2021-08-25 12:53 | E350.1 R2.0 | E82584 | NELAC | ALS Environmental
| GTMMKNUT | 2021-08-18 13:04 | 2021-08-01 | Sample |  |  | NO23F | Nitrate+Nitrite | 0.05 | mg/L | 0.05 | 0.002 |  | 1 | U |  | <-3> [SBL] (CUF) | 2021-08-18 13:44 |  | 2021-08-30 19:50 | 353.2 | E82342 | NELAC | ALS Environmental
| GTMMKNUT | 2021-08-18 13:04 | 2021-08-01 | Sample |  |  | OD664b/OD665a | OD664b/OD665a | 1.57 | NONE |  |  |  | 3.33 |  |  | <0> | 2021-08-18 11:27 |  | 2021-08-25 11:27 | SM 10200 H | E82340 | NELAC | ALS Environmental
| GTMMKNUT | 2021-08-18 13:04 | 2021-08-01 | Sample |  |  | PHEA | Phaeophytin a | 4.8 | ug/L | 3.4 |  |  | 3.33 |  |  | <0> | 2021-08-18 11:27 |  | 2021-08-25 11:27 | SM 10200 H | E82341 | NELAC | ALS Environmental
| GTMMKNUT | 2021-08-18 13:04 | 2021-08-01 | Sample |  |  | PO4F | Orthophosphate, Filtered | 0.18 | mg/L | 0.05 | 0.015 |  | 1 |  |  | <0> |  |  | 2021-08-19 03:36 | E365.1 | E82583 | NELAC | ALS Environmental
| GTMMKNUT | 2021-08-18 13:04 | 2021-08-01 | Sample |  |  | TKN | Total Kjeldahl Nitrogen | 1.29 | mg/L | 0.2 | 0.15 |  | 1 |  |  | <0> | 2021-08-18 13:44 |  | 2021-08-20 12:46 | 351.2 | E82344 | NELAC | ALS Environmental
| GTMMKNUT | 2021-08-18 13:04 | 2021-08-01 | Sample |  |  | TKNF | Total Kjeldahl Nitrogen, Filtered | 0.8 | mg/L | 0.2 | 0.15 |  | 1 |  |  | <0> | 2021-08-18 13:44 |  | 2021-08-20 11:59 | 351.2 | E82345 | NELAC | ALS Environmental
| GTMMKNUT | 2021-08-18 13:04 | 2021-08-01 | Sample |  |  | TN | Total Nitrogen | 1.29 | mg/L | 0.2 |  |  | 1 |  |  | <0> | 2021-08-18 13:44 |  |  | Calculation | E82343 | NELAC | ALS Environmental
| GTMMKNUT | 2021-08-18 13:04 | 2021-08-01 | Sample |  |  | TP | Total Phosphorus | 0.149 | mg/L | 0.05 | 0.013 |  | 1 |  |  | <0> | 2021-08-18 13:44 |  | 2021-08-23 11:38 | 365.1 | E82346 | NELAC | ALS Environmental
| GTMGR3NUT | 2021-09-07 10:51 | 2021-09-01 | Field |  |  | ATEMP | Air temperature | 31.2 | C | [6 empty] | <0>
| GTMGR3NUT | 2021-09-07 10:51 | 2021-09-01 | Field |  |  | CHL | Chlorophyll | 1.53 | RFU | [6 empty] | <0>
| GTMGR3NUT | 2021-09-07 10:51 | 2021-09-01 | Field |  |  | CHL_B | Chlorophyll_bottom | 1.42 | RFU | [6 empty] | <0> |  |  | 2021-08-18 15:13 | SM 9222 D | E82404 | NELAC | ALS Environmental
| GTMGR3NUT | 2021-09-07 10:51 | 2021-09-01 | Field |  |  | DO | Dissolved oxygen | 5.07 | mg/L | [6 empty] | <0>
| GTMGR3NUT | 2021-09-07 10:51 | 2021-09-01 | Field |  |  | DO_B | Dissolved oxygen, bottom | 5.2 | mg/L | [6 empty] | <0>
| GTMGR3NUT | 2021-09-07 10:51 | 2021-09-01 | Field |  |  | DO_p | Dissolved oxygen, percent saturation | 76.5 | % | [6 empty] | <0>
| GTMGR3NUT | 2021-09-07 10:51 | 2021-09-01 | Field |  |  | DO_p_B | Dissolved oxygen, percent saturation, bottom | 79 | % | [6 empty] | <0>
| GTMGR3NUT | 2021-09-07 10:51 | 2021-09-01 | Field |  |  | PE | Phycoerythrin | 5.14 | RFU | [6 empty] | <0>
| GTMGR3NUT | 2021-09-07 10:51 | 2021-09-01 | Field |  |  | PE_B | Phycoerythrin, bottom | 5.14 | RFU | [6 empty] | <0> |  |  | 2021-08-25 11:27 | SM 10200 H | E82410 | NELAC | ALS Environmental
| GTMGR3NUT | 2021-09-07 10:51 | 2021-09-01 | Field |  |  | pH | pH | 7.73 | [7 empty] | <0>
| GTMGR3NUT | 2021-09-07 10:51 | 2021-09-01 | Field |  |  | pH_B | pH, bottom | 7.8 | [7 empty] | <0>
| GTMGR3NUT | 2021-09-07 10:51 | 2021-09-01 | Field |  |  | SALT | Salinity | 27.13 | ppt | [6 empty] | <0>
| GTMGR3NUT | 2021-09-07 10:51 | 2021-09-01 | Field |  |  | SALT_B | Salinity, bottom | 30.27 | ppt | [6 empty] | <0> |  |  | 2021-08-18 14:43 | ASTM D6503-99 | E82405 | NELAC | ALS Environmental
| GTMGR3NUT | 2021-09-07 10:51 | 2021-09-01 | Field |  |  | SECCHI | Secchi Disk | 0.8 | m | [6 empty] | <0>
| GTMGR3NUT | 2021-09-07 10:51 | 2021-09-01 | Field |  |  | SpCond | Specific Conductance | 42428 | uS/cm | [6 empty] | <0>
| GTMGR3NUT | 2021-09-07 10:51 | 2021-09-01 | Field |  |  | SpCond_B | Specific Conductance, bottom | 46737 | uS/cm | [6 empty] | <0>
| GTMGR3NUT | 2021-09-07 10:51 | 2021-09-01 | Field |  |  | WDEPTH | Water Depth | 6.6768 | m |  |  |  |  | converted from ft. |  | <0>
| GTMGR3NUT | 2021-09-07 10:51 | 2021-09-01 | Field |  |  | WIND_D | Wind Direction | [8 empty] | <-2> [GDM]
| GTMGR3NUT | 2021-09-07 10:51 | 2021-09-01 | Field |  |  | WIND_S | Wind Speed | 0 | m/s | [6 empty] | <0>
| GTMGR3NUT | 2021-09-07 10:51 | 2021-09-01 | Field |  |  | WTEM | Water temperature | 28.9 | C | [6 empty] | <0>
| GTMGR3NUT | 2021-09-07 10:51 | 2021-09-01 | Field |  |  | WTEM_B | Water temperature, bottom | 28.2 | C | [6 empty] | <0>
| GTMGR3NUT | 2021-09-07 10:51 | 2021-09-01 | Sample |  |  | CHLa_C | Chlorophyll a, Corrected (Monochromatic) | 5.5 | ug/L | 2.5 |  |  | 2.5 |  |  | <0> |  |  | 2021-08-23 09:11 | SW6020B | E82403 | NELAC | ALS Environmental
| GTMGR3NUT | 2021-09-07 10:51 | 2021-09-01 | Sample |  |  | CHLa_UnC | Chlorophyll a, Uncorrected (Trichromatic) | 6 | ug/L | 2.5 |  |  | 2.5 |  |  | <0> |  |  | 2021-08-25 11:27 | SM 10200 H | E82411 | NELAC | ALS Environmental
| GTMGR3NUT | 2021-09-07 10:51 | 2021-09-01 | Sample |  |  | CHLb_Tri_N | Chlorophyll b (Trichromatic) | 2.5 | ug/L | 2.5 |  |  | 2.5 | U |  | <-4> [SBL] |  |  | 2021-08-25 11:27 | SM 10200 H | E82408 | NELAC | ALS Environmental
| GTMGR3NUT | 2021-09-07 10:51 | 2021-09-01 | Sample |  |  | CHLc_Tri_N | Chlorophyll c (Trichromatic) | 2.5 | ug/L | 2.5 |  |  | 2.5 | U |  | <-4> [SBL] |  |  | 2021-08-25 11:27 | SM 10200 H | E82409 | NELAC | ALS Environmental
| GTMGR3NUT | 2021-09-07 10:51 | 2021-09-01 | Sample |  |  | Cu | Copper | 0.002 | mg/L | 0.005 | 0.002 |  | 1 | U |  | <-4> [SBL]
| GTMGR3NUT | 2021-09-07 10:51 | 2021-09-01 | Sample |  |  | ENTERO | Enterococcus | 20 | MPN/100mL | 10 |  |  | 10 |  |  | <0> |  |  | 2021-08-30 19:57 | 353.2 | E82412 | NELAC | ALS Environmental
| GTMGR3NUT | 2021-09-07 10:51 | 2021-09-01 | Sample |  |  | FECCOL | Coliform, Fecal | 31 | CFU/100mL | 6.2 |  |  | 6.2 | B |  | <1> (CSM) |  |  |  | Calculation | E82413 | NELAC | ALS Environmental
| GTMGR3NUT | 2021-09-07 10:51 | 2021-09-01 | Sample |  |  | NH4F | Ammonium, Filtered | 0.073 | mg N/L | 0.02 | 0.01 |  | 1 |  |  | <0> |  |  | 2021-08-23 11:44 | 365.1 | E82416 | NELAC | ALS Environmental
| GTMGR3NUT | 2021-09-07 10:51 | 2021-09-01 | Sample |  |  | NO23F | Nitrate+Nitrite | 0.05 | mg/L | 0.05 | 0.002 |  | 1 | U |  | <-3> [SBL] (CUF)
| GTMGR3NUT | 2021-09-07 10:51 | 2021-09-01 | Sample |  |  | OD664b/OD665a | OD664b/OD665a | 1.65 | NONE |  |  |  | 2.5 |  |  | <0> |  |  | 2021-08-20 12:52 | 351.2 | E82414 | NELAC | ALS Environmental
| GTMGR3NUT | 2021-09-07 10:51 | 2021-09-01 | Sample |  |  | PHEA | Phaeophytin a | 2.5 | ug/L | 2.5 |  |  | 2.5 | U |  | <-4> [SBL]
| GTMGR3NUT | 2021-09-07 10:51 | 2021-09-01 | Sample |  |  | PO4F | Orthophosphate, Filtered | 0.079 | mg/L | 0.05 | 0.015 |  | 1 |  |  | <0> |  |  | 2021-08-20 12:03 | 351.2 | E82415 | NELAC | ALS Environmental
| GTMGR3NUT | 2021-09-07 10:51 | 2021-09-01 | Sample |  |  | TKN | Total Kjeldahl Nitrogen | 0.43 | mg/L | 0.2 | 0.15 |  | 1 |  |  | <0> |  |  | 2021-08-25 01:02 | E350.1 R2.0 | E82594 | NELAC | ALS Environmental
| GTMGR3NUT | 2021-09-07 10:51 | 2021-09-01 | Sample |  |  | TKNF | Total Kjeldahl Nitrogen, Filtered | 0.36 | mg/L | 0.2 | 0.15 |  | 1 |  |  | <0> |  |  | 2021-09-15 14:55 | SM 10200 H | E82654 | NELAC | ALS Environmental
| GTMGR3NUT | 2021-09-07 10:51 | 2021-09-01 | Sample |  |  | TN | Total Nitrogen | 0.47 | mg/L | 0.2 |  |  | 1 |  |  | <0> |  |  | 2021-08-19 03:42 | E365.1 | E82593 | NELAC | ALS Environmental
| GTMGR3NUT | 2021-09-07 10:51 | 2021-09-01 | Sample |  |  | TP | Total Phosphorus | 0.056 | mg/L | 0.05 | 0.013 |  | 1 |  |  | <0> |  |  | 2021-09-15 14:55 | SM 10200 H | E82655 | NELAC | ALS Environmental
| GTMGRNUT | 2021-09-07 11:09 | 2021-09-01 | Field |  |  | ATEMP | Air temperature | 35.2 | C | [6 empty] | <0>
| GTMGRNUT | 2021-09-07 11:09 | 2021-09-01 | Field |  |  | CHL | Chlorophyll | 1.98 | RFU | [6 empty] | <0>
| GTMGRNUT | 2021-09-07 11:09 | 2021-09-01 | Field |  |  | CHL_B | Chlorophyll_bottom | 1.64 | RFU | [6 empty] | <0>
| GTMGRNUT | 2021-09-07 11:09 | 2021-09-01 | Field |  |  | DO | Dissolved oxygen | 4.73 | mg/L | [6 empty] | <0>
| GTMGRNUT | 2021-09-07 11:09 | 2021-09-01 | Field |  |  | DO_B | Dissolved oxygen, bottom | 4.81 | mg/L | [6 empty] | <0>
| GTMGRNUT | 2021-09-07 11:09 | 2021-09-01 | Field |  |  | DO_p | Dissolved oxygen, percent saturation | 70.3 | % | [6 empty] | <0>
| GTMGRNUT | 2021-09-07 11:09 | 2021-09-01 | Field |  |  | DO_p_B | Dissolved oxygen, percent saturation, bottom | 72.4 | % | [6 empty] | <0>
| GTMGRNUT | 2021-09-07 11:09 | 2021-09-01 | Field |  |  | PE | Phycoerythrin | 6.54 | RFU | [6 empty] | <0>
| GTMGRNUT | 2021-09-07 11:09 | 2021-09-01 | Field |  |  | PE_B | Phycoerythrin, bottom | 5.84 | RFU | [6 empty] | <0>
| GTMGRNUT | 2021-09-07 11:09 | 2021-09-01 | Field |  |  | pH | pH | 7.56 | [7 empty] | <0>
| GTMGRNUT | 2021-09-07 11:09 | 2021-09-01 | Field |  |  | pH_B | pH, bottom | 7.72 | [7 empty] | <0>
| GTMGRNUT | 2021-09-07 11:09 | 2021-09-01 | Field |  |  | SALT | Salinity | 22.71 | ppt | [6 empty] | <0>
| GTMGRNUT | 2021-09-07 11:09 | 2021-09-01 | Field |  |  | SALT_B | Salinity, bottom | 28.27 | ppt | [6 empty] | <0>
| GTMGRNUT | 2021-09-07 11:09 | 2021-09-01 | Field |  |  | SECCHI | Secchi Disk | 0.9 | m | [6 empty] | <0>
| GTMGRNUT | 2021-09-07 11:09 | 2021-09-01 | Field |  |  | SpCond | Specific Conductance | 36168 | uS/cm | [6 empty] | <0>
| GTMGRNUT | 2021-09-07 11:09 | 2021-09-01 | Field |  |  | SpCond_B | Specific Conductance, bottom | 43948 | uS/cm | [6 empty] | <0>
| GTMGRNUT | 2021-09-07 11:09 | 2021-09-01 | Field |  |  | WDEPTH | Water Depth | 4.1463 | m |  |  |  |  | converted from ft. |  | <0>
| GTMGRNUT | 2021-09-07 11:09 | 2021-09-01 | Field |  |  | WIND_D | Wind Direction | [8 empty] | <-2> [GDM]
| GTMGRNUT | 2021-09-07 11:09 | 2021-09-01 | Field |  |  | WIND_S | Wind Speed | 0 | m/s | [6 empty] | <0>
| GTMGRNUT | 2021-09-07 11:09 | 2021-09-01 | Field |  |  | WTEM | Water temperature | 29.5 | C | [6 empty] | <0>
| GTMGRNUT | 2021-09-07 11:09 | 2021-09-01 | Field |  |  | WTEM_B | Water temperature, bottom | 28.4 | C | [6 empty] | <0>
| GTMGRNUT | 2021-09-07 11:09 | 2021-09-01 | Sample |  |  | CHLa_C | Chlorophyll a, Corrected (Monochromatic) | 7.8 | ug/L | 4 |  |  | 4 |  |  | <0> |  |  | 2021-09-15 14:55 | SM 10200 H | E82646 | NELAC | ALS Environmental
| GTMGRNUT | 2021-09-07 11:09 | 2021-09-01 | Sample |  |  | CHLa_UnC | Chlorophyll a, Uncorrected (Trichromatic) | 7.8 | ug/L | 4 |  |  | 4 |  |  | <0> |  |  | 2021-09-15 14:55 | SM 10200 H | E82647 | NELAC | ALS Environmental
| GTMGRNUT | 2021-09-07 11:09 | 2021-09-01 | Sample |  |  | CHLb_Tri_N | Chlorophyll b (Trichromatic) | 4 | ug/L | 4 |  |  | 4 | U |  | <-4> [SBL] |  |  | 2021-09-15 14:55 | SM 10200 H | E82648 | NELAC | ALS Environmental
| GTMGRNUT | 2021-09-07 11:09 | 2021-09-01 | Sample |  |  | CHLc_Tri_N | Chlorophyll c (Trichromatic) | 4 | ug/L | 4 |  |  | 4 | U |  | <-4> [SBL] |  |  | 2021-09-15 14:55 | SM 10200 H | E82649 | NELAC | ALS Environmental
| GTMGRNUT | 2021-09-07 11:09 | 2021-09-01 | Sample |  |  | Cu | Copper | 0.002 | mg/L | 0.005 | 0.002 |  | 1 | U |  | <-4> [SBL] |  |  | 2021-09-12 17:15 | SW6020B | E82696 | NELAC | ALS Environmental
| GTMGRNUT | 2021-09-07 11:09 | 2021-09-01 | Sample |  |  | ENTERO | Enterococcus | 10 | MPN/100mL | 10 |  |  | 10 |  |  | <0> |  |  | 2021-09-07 16:18 | ASTM D6503-99 | E82611 | NELAC | ALS Environmental
| GTMGRNUT | 2021-09-07 11:09 | 2021-09-01 | Sample |  |  | FECCOL | Coliform, Fecal | 9 | CFU/100mL | 9 |  |  | 9 | B |  | <1> (CSM) |  |  | 2021-09-07 16:57 | SM 9222 D | E82610 | NELAC | ALS Environmental
| GTMGRNUT | 2021-09-07 11:09 | 2021-09-01 | Sample |  |  | NH4F | Ammonium, Filtered | 0.077 | mg N/L | 0.02 | 0.01 |  | 1 |  |  | <0> |  |  | 2021-09-16 14:31 | E350.1 R2.0 | E82695 | NELAC | ALS Environmental
| GTMGRNUT | 2021-09-07 11:09 | 2021-09-01 | Sample |  |  | NO23F | Nitrate+Nitrite | 0.051 | mg/L | 0.05 | 0.002 |  | 1 |  |  | <0> (CUF) |  |  | 2021-09-17 00:38 | 353.2 | E82732 | NELAC | ALS Environmental
| GTMGRNUT | 2021-09-07 11:09 | 2021-09-01 | Sample |  |  | OD664b/OD665a | OD664b/OD665a | 1.76 | NONE |  |  |  | 4 |  |  | <0> |  |  | 2021-09-15 14:55 | SM 10200 H | E82650 | NELAC | ALS Environmental
| GTMGRNUT | 2021-09-07 11:09 | 2021-09-01 | Sample |  |  | PHEA | Phaeophytin a | 4 | ug/L | 4 |  |  | 4 | U |  | <-4> [SBL] |  |  | 2021-09-15 14:55 | SM 10200 H | E82651 | NELAC | ALS Environmental
| GTMGRNUT | 2021-09-07 11:09 | 2021-09-01 | Sample |  |  | PO4F | Orthophosphate, Filtered | 0.076 | mg/L | 0.05 | 0.015 |  | 1 |  |  | <0> |  |  | 2021-09-09 09:15 | E365.1 | E82694 | NELAC | ALS Environmental
| GTMGRNUT | 2021-09-07 11:09 | 2021-09-01 | Sample |  |  | TKN | Total Kjeldahl Nitrogen | 0.53 | mg/L | 0.2 | 0.15 |  | 1 |  |  | <0> |  |  | 2021-09-10 11:51 | 351.2 | E82734 | NELAC | ALS Environmental
| GTMGRNUT | 2021-09-07 11:09 | 2021-09-01 | Sample |  |  | TKNF | Total Kjeldahl Nitrogen, Filtered | 0.41 | mg/L | 0.2 | 0.15 |  | 1 |  |  | <0> |  |  | 2021-09-10 11:30 | 351.2 | E82735 | NELAC | ALS Environmental
| GTMGRNUT | 2021-09-07 11:09 | 2021-09-01 | Sample |  |  | TN | Total Nitrogen | 0.58 | mg/L | 0.2 |  |  | 1 |  |  | <0> |  |  |  | Calculation | E82733 | NELAC | ALS Environmental
| GTMGRNUT | 2021-09-07 11:09 | 2021-09-01 | Sample |  |  | TP | Total Phosphorus | 0.061 | mg/L | 0.05 | 0.013 |  | 1 |  |  | <0> |  |  | 2021-09-17 20:51 | 365.1 | E82736 | NELAC | ALS Environmental
| GTMGR1NUT | 2021-09-07 11:28 | 2021-09-01 | Field |  |  | ATEMP | Air temperature | 29.9 | C | [6 empty] | <0>
| GTMGR1NUT | 2021-09-07 11:28 | 2021-09-01 | Field |  |  | CHL | Chlorophyll | 4.18 | RFU | [6 empty] | <0> |  |  |  | Calculation | E82427 | NELAC | ALS Environmental
| GTMGR1NUT | 2021-09-07 11:28 | 2021-09-01 | Field |  |  | CHL_B | Chlorophyll_bottom | 2.56 | RFU | [6 empty] | <0> |  |  | 2021-09-15 14:55 | SM 10200 H | E82660 | NELAC | ALS Environmental
| GTMGR1NUT | 2021-09-07 11:28 | 2021-09-01 | Field |  |  | DO | Dissolved oxygen | 4.4 | mg/L | [6 empty] | <0>
| GTMGR1NUT | 2021-09-07 11:28 | 2021-09-01 | Field |  |  | DO_B | Dissolved oxygen, bottom | 3.93 | mg/L | [6 empty] | <0>
| GTMGR1NUT | 2021-09-07 11:28 | 2021-09-01 | Field |  |  | DO_p | Dissolved oxygen, percent saturation | 64.4 | % | [6 empty] | <0>
| GTMGR1NUT | 2021-09-07 11:28 | 2021-09-01 | Field |  |  | DO_p_B | Dissolved oxygen, percent saturation, bottom | 57.4 | % | [6 empty] | <0>
| GTMGR1NUT | 2021-09-07 11:28 | 2021-09-01 | Field |  |  | PE | Phycoerythrin | 13.04 | RFU | [6 empty] | <0> |  |  | 2021-08-20 12:53 | 351.2 | E82428 | NELAC | ALS Environmental
| GTMGR1NUT | 2021-09-07 11:28 | 2021-09-01 | Field |  |  | PE_B | Phycoerythrin, bottom | 7.74 | RFU | [6 empty] | <0> |  |  | 2021-09-15 14:55 | SM 10200 H | E82658 | NELAC | ALS Environmental
| GTMGR1NUT | 2021-09-07 11:28 | 2021-09-01 | Field |  |  | pH | pH | 7.44 | [7 empty] | <0> |  |  | 2021-08-18 15:13 | SM 9222 D | E82418 | NELAC | ALS Environmental
| GTMGR1NUT | 2021-09-07 11:28 | 2021-09-01 | Field |  |  | pH_B | pH, bottom | 7.42 | [7 empty] | <0> |  |  | 2021-08-19 03:45 | E365.1 | E82595 | NELAC | ALS Environmental
| GTMGR1NUT | 2021-09-07 11:28 | 2021-09-01 | Field |  |  | SALT | Salinity | 20.41 | ppt | [6 empty] | <0> |  |  | 2021-08-25 11:27 | SM 10200 H | E82424 | NELAC | ALS Environmental
| GTMGR1NUT | 2021-09-07 11:28 | 2021-09-01 | Field |  |  | SALT_B | Salinity, bottom | 21.31 | ppt | [6 empty] | <0> |  |  | 2021-08-25 01:03 | E350.1 R2.0 | E82596 | NELAC | ALS Environmental
| GTMGR1NUT | 2021-09-07 11:28 | 2021-09-01 | Field |  |  | SECCHI | Secchi Disk | 0.6 | m | [6 empty] | <0>
| GTMGR1NUT | 2021-09-07 11:28 | 2021-09-01 | Field |  |  | SpCond | Specific Conductance | 32773 | uS/cm | [6 empty] | <0> |  |  | 2021-08-18 14:43 | ASTM D6503-99 | E82419 | NELAC | ALS Environmental
| GTMGR1NUT | 2021-09-07 11:28 | 2021-09-01 | Field |  |  | SpCond_B | Specific Conductance, bottom | 34120 | uS/cm | [6 empty] | <0> |  |  | 2021-08-23 11:45 | 365.1 | E82430 | NELAC | ALS Environmental
| GTMGR1NUT | 2021-09-07 11:28 | 2021-09-01 | Field |  |  | WDEPTH | Water Depth | 1.7683 | m |  |  |  |  | converted from ft. |  | <0>
| GTMGR1NUT | 2021-09-07 11:28 | 2021-09-01 | Field |  |  | WIND_D | Wind Direction | SE | [7 empty] | <0>
| GTMGR1NUT | 2021-09-07 11:28 | 2021-09-01 | Field |  |  | WIND_S | Wind Speed | 3.1 | m/s | [6 empty] | <0>
| GTMGR1NUT | 2021-09-07 11:28 | 2021-09-01 | Field |  |  | WTEM | Water temperature | 29.2 | C | [6 empty] | <0>
| GTMGR1NUT | 2021-09-07 11:28 | 2021-09-01 | Field |  |  | WTEM_B | Water temperature, bottom | 28.9 | C | [6 empty] | <0> |  |  | 2021-08-20 12:04 | 351.2 | E82429 | NELAC | ALS Environmental
| GTMGR1NUT | 2021-09-07 11:28 | 2021-09-01 | Sample |  |  | CHLa_C | Chlorophyll a, Corrected (Monochromatic) | 32.6 | ug/L | 5 |  |  | 5 |  |  | <0>
| GTMGR1NUT | 2021-09-07 11:28 | 2021-09-01 | Sample |  |  | CHLa_UnC | Chlorophyll a, Uncorrected (Trichromatic) | 33.9 | ug/L | 5 |  |  | 5 |  |  | <0>
| GTMGR1NUT | 2021-09-07 11:28 | 2021-09-01 | Sample |  |  | CHLb_Tri_N | Chlorophyll b (Trichromatic) | 5 | ug/L | 5 |  |  | 5 | U |  | <-4> [SBL]
| GTMGR1NUT | 2021-09-07 11:28 | 2021-09-01 | Sample |  |  | CHLc_Tri_N | Chlorophyll c (Trichromatic) | 5.6 | ug/L | 5 |  |  | 5 |  |  | <0>
| GTMGR1NUT | 2021-09-07 11:28 | 2021-09-01 | Sample |  |  | Cu | Copper | 0.002 | mg/L | 0.005 | 0.002 |  | 1 | U |  | <-4> [SBL]
| GTMGR1NUT | 2021-09-07 11:28 | 2021-09-01 | Sample |  |  | ENTERO | Enterococcus | 20 | MPN/100mL | 10 |  |  | 10 |  |  | <0> |  |  | 2021-09-15 14:55 | SM 10200 H | E82659 | NELAC | ALS Environmental
| GTMGR1NUT | 2021-09-07 11:28 | 2021-09-01 | Sample |  |  | FECCOL | Coliform, Fecal | 12 | CFU/100mL | 6.2 |  |  | 6.2 | B |  | <1> (CSM) |  |  | 2021-09-15 14:55 | SM 10200 H | E82661 | NELAC | ALS Environmental
| GTMGR1NUT | 2021-09-07 11:28 | 2021-09-01 | Sample |  |  | NH4F | Ammonium, Filtered | 0.039 | mg N/L | 0.02 | 0.01 |  | 1 |  |  | <0> |  |  | 2021-09-16 17:19 | SW6020B | E82702 | NELAC | ALS Environmental
| GTMGR1NUT | 2021-09-07 11:28 | 2021-09-01 | Sample |  |  | NO23F | Nitrate+Nitrite | 0.05 | mg/L | 0.05 | 0.002 |  | 1 | U |  | <-3> [SBL] (CUF)
| GTMGR1NUT | 2021-09-07 11:28 | 2021-09-01 | Sample |  |  | OD664b/OD665a | OD664b/OD665a | 1.7 | NONE |  |  |  | 5 |  |  | <0> |  |  | 2021-09-17 00:41 | 353.2 | E82742 | NELAC | ALS Environmental
| GTMGR1NUT | 2021-09-07 11:28 | 2021-09-01 | Sample |  |  | PHEA | Phaeophytin a | 5 | ug/L | 5 |  |  | 5 | U |  | <-4> [SBL]
| GTMGR1NUT | 2021-09-07 11:28 | 2021-09-01 | Sample |  |  | PO4F | Orthophosphate, Filtered | 0.077 | mg/L | 0.052 | 0.015 |  | 1 |  |  | <0> |  |  | 2021-09-15 14:55 | SM 10200 H | E82663 | NELAC | ALS Environmental
| GTMGR1NUT | 2021-09-07 11:28 | 2021-09-01 | Sample |  |  | TKN | Total Kjeldahl Nitrogen | 0.96 | mg/L | 0.2 | 0.15 |  | 1 |  |  | <0>
| GTMGR1NUT | 2021-09-07 11:28 | 2021-09-01 | Sample |  |  | TKNF | Total Kjeldahl Nitrogen, Filtered | 0.54 | mg/L | 0.2 | 0.15 |  | 1 |  |  | <0>
| GTMGR1NUT | 2021-09-07 11:28 | 2021-09-01 | Sample |  |  | TN | Total Nitrogen | 0.97 | mg/L | 0.2 |  |  | 1 |  |  | <0>
| GTMGR1NUT | 2021-09-07 11:28 | 2021-09-01 | Sample |  |  | TP | Total Phosphorus | 0.062 | mg/L | 0.05 | 0.013 |  | 1 |  |  | <0>
| GTMRNNUT | 2021-09-07 11:42 | 2021-09-01 | Field |  |  | ATEMP | Air temperature | 30.2 | C | [6 empty] | <0>
| GTMRNNUT | 2021-09-07 11:42 | 2021-09-01 | Field |  |  | CHL | Chlorophyll | 9.28 | RFU | [6 empty] | <0>
| GTMRNNUT | 2021-09-07 11:42 | 2021-09-01 | Field |  |  | CHL_B | Chlorophyll_bottom | 5.52 | RFU | [6 empty] | <0>
| GTMRNNUT | 2021-09-07 11:42 | 2021-09-01 | Field |  |  | DO | Dissolved oxygen | 4.42 | mg/L | [6 empty] | <0>
| GTMRNNUT | 2021-09-07 11:42 | 2021-09-01 | Field |  |  | DO_B | Dissolved oxygen, bottom | 3.48 | mg/L | [6 empty] | <0>
| GTMRNNUT | 2021-09-07 11:42 | 2021-09-01 | Field |  |  | DO_p | Dissolved oxygen, percent saturation | 64.2 | % | [6 empty] | <0>
| GTMRNNUT | 2021-09-07 11:42 | 2021-09-01 | Field |  |  | DO_p_B | Dissolved oxygen, percent saturation, bottom | 50.7 | % | [6 empty] | <0>
| GTMRNNUT | 2021-09-07 11:42 | 2021-09-01 | Field |  |  | PE | Phycoerythrin | 25.74 | RFU | [6 empty] | <0>
| GTMRNNUT | 2021-09-07 11:42 | 2021-09-01 | Field |  |  | PE_B | Phycoerythrin, bottom | 17.78 | RFU | [6 empty] | <0>
| GTMRNNUT | 2021-09-07 11:42 | 2021-09-01 | Field |  |  | pH | pH | 7.45 | [7 empty] | <0>
| GTMRNNUT | 2021-09-07 11:42 | 2021-09-01 | Field |  |  | pH_B | pH, bottom | 7.35 | [7 empty] | <0>
| GTMRNNUT | 2021-09-07 11:42 | 2021-09-01 | Field |  |  | SALT | Salinity | 19.78 | ppt | [6 empty] | <0>
| GTMRNNUT | 2021-09-07 11:42 | 2021-09-01 | Field |  |  | SALT_B | Salinity, bottom | 20.75 | ppt | [6 empty] | <0>
| GTMRNNUT | 2021-09-07 11:42 | 2021-09-01 | Field |  |  | SECCHI | Secchi Disk | 0.4 | m | [6 empty] | <0>
| GTMRNNUT | 2021-09-07 11:42 | 2021-09-01 | Field |  |  | SpCond | Specific Conductance | 31909 | uS/cm | [6 empty] | <0>
| GTMRNNUT | 2021-09-07 11:42 | 2021-09-01 | Field |  |  | SpCond_B | Specific Conductance, bottom | 33300 | uS/cm | [6 empty] | <0>
| GTMRNNUT | 2021-09-07 11:42 | 2021-09-01 | Field |  |  | WDEPTH | Water Depth | 1.0366 | m |  |  |  |  | converted from ft. |  | <0>
| GTMRNNUT | 2021-09-07 11:42 | 2021-09-01 | Field |  |  | WIND_D | Wind Direction | SE | [7 empty] | <0>
| GTMRNNUT | 2021-09-07 11:42 | 2021-09-01 | Field |  |  | WIND_S | Wind Speed | 1.6 | m/s | [6 empty] | <0>
| GTMRNNUT | 2021-09-07 11:42 | 2021-09-01 | Field |  |  | WTEM | Water temperature | 29.2 | C | [6 empty] | <0>
| GTMRNNUT | 2021-09-07 11:42 | 2021-09-01 | Field |  |  | WTEM_B | Water temperature, bottom | 28.9 | C | [6 empty] | <0>
| GTMRNNUT | 2021-09-07 11:42 | 2021-09-01 | Sample |  |  | CHLa_C | Chlorophyll a, Corrected (Monochromatic) | 36.7 | ug/L | 4 |  |  | 4 |  |  | <0> |  |  | 2021-09-15 14:55 | SM 10200 H | E82640 | NELAC | ALS Environmental
| GTMRNNUT | 2021-09-07 11:42 | 2021-09-01 | Sample |  |  | CHLa_UnC | Chlorophyll a, Uncorrected (Trichromatic) | 39 | ug/L | 4 |  |  | 4 |  |  | <0> |  |  | 2021-09-15 14:55 | SM 10200 H | E82641 | NELAC | ALS Environmental
| GTMRNNUT | 2021-09-07 11:42 | 2021-09-01 | Sample |  |  | CHLb_Tri_N | Chlorophyll b (Trichromatic) | 4 | ug/L | 4 |  |  | 4 | U |  | <-4> [SBL] |  |  | 2021-09-15 14:55 | SM 10200 H | E82642 | NELAC | ALS Environmental
| GTMRNNUT | 2021-09-07 11:42 | 2021-09-01 | Sample |  |  | CHLc_Tri_N | Chlorophyll c (Trichromatic) | 5.5 | ug/L | 4 |  |  | 4 |  |  | <0> |  |  | 2021-09-15 14:55 | SM 10200 H | E82643 | NELAC | ALS Environmental
| GTMRNNUT | 2021-09-07 11:42 | 2021-09-01 | Sample |  |  | Cu | Copper | 0.002 | mg/L | 0.005 | 0.002 |  | 1 | U |  | <-4> [SBL] |  |  | 2021-09-16 17:13 | SW6020B | E82693 | NELAC | ALS Environmental
| GTMRNNUT | 2021-09-07 11:42 | 2021-09-01 | Sample |  |  | ENTERO | Enterococcus | 10 | MPN/100mL | 10 |  |  | 10 |  |  | <0> |  |  | 2021-09-07 16:18 | ASTM D6503-99 | E82609 | NELAC | ALS Environmental
| GTMRNNUT | 2021-09-07 11:42 | 2021-09-01 | Sample |  |  | FECCOL | Coliform, Fecal | 45 | CFU/100mL | 9 |  |  | 9 | B |  | <1> (CSM) |  |  | 2021-09-07 16:57 | SM 9222 D | E82608 | NELAC | ALS Environmental
| GTMRNNUT | 2021-09-07 11:42 | 2021-09-01 | Sample |  |  | NH4F | Ammonium, Filtered | 0.046 | mg N/L | 0.02 | 0.01 |  | 1 |  |  | <0> |  |  | 2021-09-16 14:30 | E350.1 R2.0 | E82692 | NELAC | ALS Environmental
| GTMRNNUT | 2021-09-07 11:42 | 2021-09-01 | Sample |  |  | NO23F | Nitrate+Nitrite | 0.05 | mg/L | 0.05 | 0.002 |  | 1 | U |  | <-3> [SBL] (CUF) |  |  | 2021-09-17 00:37 | 353.2 | E82727 | NELAC | ALS Environmental
| GTMRNNUT | 2021-09-07 11:42 | 2021-09-01 | Sample |  |  | OD664b/OD665a | OD664b/OD665a | 1.67 | NONE |  |  |  | 4 |  |  | <0> |  |  | 2021-09-15 14:55 | SM 10200 H | E82644 | NELAC | ALS Environmental
| GTMRNNUT | 2021-09-07 11:42 | 2021-09-01 | Sample |  |  | PHEA | Phaeophytin a | 4 | ug/L | 4 |  |  | 4 | U |  | <-4> [SBL] |  |  | 2021-09-15 14:55 | SM 10200 H | E82645 | NELAC | ALS Environmental
| GTMRNNUT | 2021-09-07 11:42 | 2021-09-01 | Sample |  |  | PO4F | Orthophosphate, Filtered | 0.075 | mg/L | 0.05 | 0.015 |  | 1 |  |  | <0> |  |  | 2021-09-09 09:11 | E365.1 | E82691 | NELAC | ALS Environmental
| GTMRNNUT | 2021-09-07 11:42 | 2021-09-01 | Sample |  |  | TKN | Total Kjeldahl Nitrogen | 0.92 | mg/L | 0.2 | 0.15 |  | 1 |  |  | <0> |  |  | 2021-09-10 11:50 | 351.2 | E82729 | NELAC | ALS Environmental
| GTMRNNUT | 2021-09-07 11:42 | 2021-09-01 | Sample |  |  | TKNF | Total Kjeldahl Nitrogen, Filtered | 0.41 | mg/L | 0.2 | 0.15 |  | 1 |  |  | <0> |  |  | 2021-09-10 11:30 | 351.2 | E82730 | NELAC | ALS Environmental
| GTMRNNUT | 2021-09-07 11:42 | 2021-09-01 | Sample |  |  | TN | Total Nitrogen | 0.94 | mg/L | 0.2 |  |  | 1 |  |  | <0> |  |  |  | Calculation | E82728 | NELAC | ALS Environmental
| GTMRNNUT | 2021-09-07 11:42 | 2021-09-01 | Sample |  |  | TP | Total Phosphorus | 0.089 | mg/L | 0.05 | 0.013 |  | 1 |  |  | <0> |  |  | 2021-09-17 20:50 | 365.1 | E82731 | NELAC | ALS Environmental
| GTMLSNUT | 2021-09-07 12:25 | 2021-09-01 | Field |  |  | ATEMP | Air temperature | 29 | C | [6 empty] | <0>
| GTMLSNUT | 2021-09-07 12:25 | 2021-09-01 | Field |  |  | CHL | Chlorophyll | 4.54 | RFU |  |  |  |  | hard to read off field sheet, suspect |  | <0>
| GTMLSNUT | 2021-09-07 12:25 | 2021-09-01 | Field |  |  | CHL_B | Chlorophyll_bottom | 6.33 | RFU | [6 empty] | <0>
| GTMLSNUT | 2021-09-07 12:25 | 2021-09-01 | Field |  |  | DO | Dissolved oxygen | 7.49 | mg/L | [6 empty] | <0>
| GTMLSNUT | 2021-09-07 12:25 | 2021-09-01 | Field |  |  | DO_B | Dissolved oxygen, bottom | 5.82 | mg/L | [6 empty] | <0>
| GTMLSNUT | 2021-09-07 12:25 | 2021-09-01 | Field |  |  | DO_p | Dissolved oxygen, percent saturation | 107.3 | % | [6 empty] | <0>
| GTMLSNUT | 2021-09-07 12:25 | 2021-09-01 | Field |  |  | DO_p_B | Dissolved oxygen, percent saturation, bottom | 3.2 | % | [6 empty] | <0> (CDA)
| GTMLSNUT | 2021-09-07 12:25 | 2021-09-01 | Field |  |  | PE | Phycoerythrin | 11.38 | RFU | [6 empty] | <0>
| GTMLSNUT | 2021-09-07 12:25 | 2021-09-01 | Field |  |  | PE_B | Phycoerythrin, bottom | 17.26 | RFU | [6 empty] | <0>
| GTMLSNUT | 2021-09-07 12:25 | 2021-09-01 | Field |  |  | pH | pH | 8.2 | [7 empty] | <0>
| GTMLSNUT | 2021-09-07 12:25 | 2021-09-01 | Field |  |  | pH_B | pH, bottom | 7.81 | [7 empty] | <0>
| GTMLSNUT | 2021-09-07 12:25 | 2021-09-01 | Field |  |  | SALT | Salinity | 12.04 | ppt | [6 empty] | <0>
| GTMLSNUT | 2021-09-07 12:25 | 2021-09-01 | Field |  |  | SALT_B | Salinity, bottom | 15.78 | ppt | [6 empty] | <0>
| GTMLSNUT | 2021-09-07 12:25 | 2021-09-01 | Field |  |  | SECCHI | Secchi Disk | 0.6 | m | [6 empty] | <0>
| GTMLSNUT | 2021-09-07 12:25 | 2021-09-01 | Field |  |  | SpCond | Specific Conductance | 20520 | uS/cm | [6 empty] | <0>
| GTMLSNUT | 2021-09-07 12:25 | 2021-09-01 | Field |  |  | SpCond_B | Specific Conductance, bottom | 25821 | uS/cm | [6 empty] | <0>
| GTMLSNUT | 2021-09-07 12:25 | 2021-09-01 | Field |  |  | WDEPTH | Water Depth | 1.0061 | m |  |  |  |  | converted from ft. |  | <0>
| GTMLSNUT | 2021-09-07 12:25 | 2021-09-01 | Field |  |  | WIND_D | Wind Direction | SE | [7 empty] | <0>
| GTMLSNUT | 2021-09-07 12:25 | 2021-09-01 | Field |  |  | WIND_S | Wind Speed | 1.5 | m/s | [6 empty] | <0>
| GTMLSNUT | 2021-09-07 12:25 | 2021-09-01 | Field |  |  | WTEM | Water temperature | 30.4 | C | [6 empty] | <0>
| GTMLSNUT | 2021-09-07 12:25 | 2021-09-01 | Field |  |  | WTEM_B | Water temperature, bottom | 29.6 | C | [6 empty] | <0>
| GTMLSNUT | 2021-09-07 12:25 | 2021-09-01 | Sample |  |  | CHLa_C | Chlorophyll a, Corrected (Monochromatic) | 18.6 | ug/L | 4 |  |  | 4 |  |  | <0> |  |  | 2021-09-15 14:55 | SM 10200 H | E82634 | NELAC | ALS Environmental
| GTMLSNUT | 2021-09-07 12:25 | 2021-09-01 | Sample |  |  | CHLa_UnC | Chlorophyll a, Uncorrected (Trichromatic) | 19.3 | ug/L | 4 |  |  | 4 |  |  | <0> |  |  | 2021-09-15 14:55 | SM 10200 H | E82635 | NELAC | ALS Environmental
| GTMLSNUT | 2021-09-07 12:25 | 2021-09-01 | Sample |  |  | CHLb_Tri_N | Chlorophyll b (Trichromatic) | 4 | ug/L | 4 |  |  | 4 | U |  | <-4> [SBL] |  |  | 2021-09-15 14:55 | SM 10200 H | E82636 | NELAC | ALS Environmental
| GTMLSNUT | 2021-09-07 12:25 | 2021-09-01 | Sample |  |  | CHLc_Tri_N | Chlorophyll c (Trichromatic) | 4 | ug/L | 4 |  |  | 4 | U |  | <-4> [SBL] |  |  | 2021-09-15 14:55 | SM 10200 H | E82637 | NELAC | ALS Environmental
| GTMLSNUT | 2021-09-07 12:25 | 2021-09-01 | Sample |  |  | Cu | Copper | 0.002 | mg/L | 0.005 | 0.002 |  | 1 | U |  | <-4> [SBL] |  |  | 2021-09-16 17:08 | SW6020B | E82690 | NELAC | ALS Environmental
| GTMLSNUT | 2021-09-07 12:25 | 2021-09-01 | Sample |  |  | ENTERO | Enterococcus | 10 | MPN/100mL | 10 |  |  | 10 | U |  | <-4> [SBL] |  |  | 2021-09-07 16:18 | ASTM D6503-99 | E82607 | NELAC | ALS Environmental
| GTMLSNUT | 2021-09-07 12:25 | 2021-09-01 | Sample |  |  | FECCOL | Coliform, Fecal | 9 | CFU/100mL | 9 |  |  | 9 | B |  | <1> (CSM) |  |  | 2021-09-07 16:57 | SM 9222 D | E82606 | NELAC | ALS Environmental
| GTMLSNUT | 2021-09-07 12:25 | 2021-09-01 | Sample |  |  | NH4F | Ammonium, Filtered | 0.037 | mg N/L | 0.02 | 0.01 |  | 1 |  |  | <0> |  |  | 2021-09-16 14:29 | E350.1 R2.0 | E82689 | NELAC | ALS Environmental
| GTMLSNUT | 2021-09-07 12:25 | 2021-09-01 | Sample |  |  | NO23F | Nitrate+Nitrite | 0.05 | mg/L | 0.05 | 0.002 |  | 1 | U |  | <-3> [SBL] (CUF) |  |  | 2021-09-17 00:36 | 353.2 | E82722 | NELAC | ALS Environmental
| GTMLSNUT | 2021-09-07 12:25 | 2021-09-01 | Sample |  |  | OD664b/OD665a | OD664b/OD665a | 1.7 | NONE |  |  |  | 4 |  |  | <0> |  |  | 2021-09-15 14:55 | SM 10200 H | E82638 | NELAC | ALS Environmental
| GTMLSNUT | 2021-09-07 12:25 | 2021-09-01 | Sample |  |  | PHEA | Phaeophytin a | 4 | ug/L | 4 |  |  | 4 | U |  | <-4> [SBL] |  |  | 2021-09-15 14:55 | SM 10200 H | E82639 | NELAC | ALS Environmental
| GTMLSNUT | 2021-09-07 12:25 | 2021-09-01 | Sample |  |  | PO4F | Orthophosphate, Filtered | 0.06 | mg/L | 0.05 | 0.015 |  | 1 |  |  | <0> |  |  | 2021-09-09 09:10 | E365.1 | E82688 | NELAC | ALS Environmental
| GTMLSNUT | 2021-09-07 12:25 | 2021-09-01 | Sample |  |  | TKN | Total Kjeldahl Nitrogen | 1.37 | mg/L | 0.2 | 0.15 |  | 1 |  |  | <0> |  |  | 2021-09-10 11:49 | 351.2 | E82724 | NELAC | ALS Environmental
| GTMLSNUT | 2021-09-07 12:25 | 2021-09-01 | Sample |  |  | TKNF | Total Kjeldahl Nitrogen, Filtered | 0.69 | mg/L | 0.2 | 0.15 |  | 1 |  |  | <0> |  |  | 2021-09-10 11:29 | 351.2 | E82725 | NELAC | ALS Environmental
| GTMLSNUT | 2021-09-07 12:25 | 2021-09-01 | Sample |  |  | TN | Total Nitrogen | 1.37 | mg/L | 0.2 |  |  | 1 |  |  | <0> |  |  |  | Calculation | E82723 | NELAC | ALS Environmental
| GTMLSNUT | 2021-09-07 12:25 | 2021-09-01 | Sample |  |  | TP | Total Phosphorus | 0.065 | mg/L | 0.05 | 0.013 |  | 1 |  |  | <0> |  |  | 2021-09-17 20:49 | 365.1 | E82726 | NELAC | ALS Environmental
| GTMGL4NUT | 2021-09-07 12:42 | 2021-09-01 | Field |  |  | ATEMP | Air temperature | 28 | C | [6 empty] | <0> |  |  | 2021-08-25 11:27 | SM 10200 H | E82438 | NELAC | ALS Environmental
| GTMGL4NUT | 2021-09-07 12:42 | 2021-09-01 | Field |  |  | CHL | Chlorophyll | 5.66 | RFU | [6 empty] | <0> |  |  | 2021-09-15 14:55 | SM 10200 H | E82667 | NELAC | ALS Environmental
| GTMGL4NUT | 2021-09-07 12:42 | 2021-09-01 | Field |  |  | CHL_B | Chlorophyll_bottom | 6.1 | RFU | [6 empty] | <0> |  |  | 2021-09-16 05:21 | SW6020B | E82705 | NELAC | ALS Environmental
| GTMGL4NUT | 2021-09-07 12:42 | 2021-09-01 | Field |  |  | DO | Dissolved oxygen | 7.5 | mg/L | [6 empty] | <0>
| GTMGL4NUT | 2021-09-07 12:42 | 2021-09-01 | Field |  |  | DO_B | Dissolved oxygen, bottom | 7.36 | mg/L | [6 empty] | <0> |  |  | 2021-08-18 14:43 | ASTM D6503-99 | E82433 | NELAC | ALS Environmental
| GTMGL4NUT | 2021-09-07 12:42 | 2021-09-01 | Field |  |  | DO_p | Dissolved oxygen, percent saturation | 105.2 | % | [6 empty] | <0>
| GTMGL4NUT | 2021-09-07 12:42 | 2021-09-01 | Field |  |  | DO_p_B | Dissolved oxygen, percent saturation, bottom | 103.1 | % | [6 empty] | <0>
| GTMGL4NUT | 2021-09-07 12:42 | 2021-09-01 | Field |  |  | PE | Phycoerythrin | 13.67 | RFU | [6 empty] | <0> |  |  | 2021-09-15 14:55 | SM 10200 H | E82664 | NELAC | ALS Environmental
| GTMGL4NUT | 2021-09-07 12:42 | 2021-09-01 | Field |  |  | PE_B | Phycoerythrin, bottom | 14.79 | RFU | [6 empty] | <0>
| GTMGL4NUT | 2021-09-07 12:42 | 2021-09-01 | Field |  |  | pH | pH | 8.26 | [7 empty] | <0> |  |  | 2021-08-25 01:06 | E350.1 R2.0 | E82598 | NELAC | ALS Environmental
| GTMGL4NUT | 2021-09-07 12:42 | 2021-09-01 | Field |  |  | pH_B | pH, bottom | 8.23 | [7 empty] | <0> |  |  | 2021-09-07 16:18 | ASTM D6503-99 | E82617 | NELAC | ALS Environmental
| GTMGL4NUT | 2021-09-07 12:42 | 2021-09-01 | Field |  |  | SALT | Salinity | 9.11 | ppt | [6 empty] | <0> |  |  | 2021-09-15 14:55 | SM 10200 H | E82666 | NELAC | ALS Environmental
| GTMGL4NUT | 2021-09-07 12:42 | 2021-09-01 | Field |  |  | SALT_B | Salinity, bottom | 9.22 | ppt | [6 empty] | <0> |  |  | 2021-09-15 14:55 | SM 10200 H | E82669 | NELAC | ALS Environmental
| GTMGL4NUT | 2021-09-07 12:42 | 2021-09-01 | Field |  |  | SECCHI | Secchi Disk | 0.4 | m | [6 empty] | <0> |  |  | 2021-08-30 12:05 |  | E82443 | NELAC | ALS Environmental
| GTMGL4NUT | 2021-09-07 12:42 | 2021-09-01 | Field |  |  | SpCond | Specific Conductance | 15709 | uS/cm | [6 empty] | <0> |  |  | 2021-08-19 03:46 | E365.1 | E82597 | NELAC | ALS Environmental
| GTMGL4NUT | 2021-09-07 12:42 | 2021-09-01 | Field |  |  | SpCond_B | Specific Conductance, bottom | 15855 | uS/cm | [6 empty] | <0> |  |  | 2021-09-17 00:45 | 353.2 | E82747 | NELAC | ALS Environmental
| GTMGL4NUT | 2021-09-07 12:42 | 2021-09-01 | Field |  |  | WDEPTH | Water Depth | 1.0671 | m |  |  |  |  | converted from ft. |  | <0> |  |  | 2021-08-18 16:55 | SM 9222 D | E82432 | NELAC | ALS Environmental
| GTMGL4NUT | 2021-09-07 12:42 | 2021-09-01 | Field |  |  | WIND_D | Wind Direction | SE | [7 empty] | <0> |  |  | 2021-08-20 12:54 |  | E82442 | NELAC | ALS Environmental
| GTMGL4NUT | 2021-09-07 12:42 | 2021-09-01 | Field |  |  | WIND_S | Wind Speed | 2.5 | m/s | [6 empty] | <0> |  |  |  |  | E82441 | NELAC | ALS Environmental
| GTMGL4NUT | 2021-09-07 12:42 | 2021-09-01 | Field |  |  | WTEM | Water temperature | 30.5 | C | [6 empty] | <0> |  |  | 2021-08-23 11:46 |  | E82444 | NELAC | ALS Environmental
| GTMGL4NUT | 2021-09-07 12:42 | 2021-09-01 | Field |  |  | WTEM_B | Water temperature, bottom | 30.4 | C | [6 empty] | <0> |  |  | 2021-09-15 14:55 | SM 10200 H | E82665 | NELAC | ALS Environmental
| GTMGL4NUT | 2021-09-07 12:42 | 2021-09-01 | Sample |  |  | CHLa_C | Chlorophyll a, Corrected (Monochromatic) | 25 | ug/L | 10 |  |  | 10 |  |  | <0>
| GTMGL4NUT | 2021-09-07 12:42 | 2021-09-01 | Sample |  |  | CHLa_UnC | Chlorophyll a, Uncorrected (Trichromatic) | 26 | ug/L | 10 |  |  | 10 |  |  | <0>
| GTMGL4NUT | 2021-09-07 12:42 | 2021-09-01 | Sample |  |  | CHLb_Tri_N | Chlorophyll b (Trichromatic) | 10 | ug/L | 10 |  |  | 10 | U |  | <-4> [SBL]
| GTMGL4NUT | 2021-09-07 12:42 | 2021-09-01 | Sample |  |  | CHLc_Tri_N | Chlorophyll c (Trichromatic) | 10 | ug/L | 10 |  |  | 10 | U |  | <-4> [SBL]
| GTMGL4NUT | 2021-09-07 12:42 | 2021-09-01 | Sample |  |  | Cu | Copper | 0.002 | mg/L | 0.005 | 0.002 |  | 1 | U |  | <-4> [SBL]
| GTMGL4NUT | 2021-09-07 12:42 | 2021-09-01 | Sample |  |  | ENTERO | Enterococcus | 10 | MPN/100mL | 10 |  |  | 10 | U |  | <-4> [SBL]
| GTMGL4NUT | 2021-09-07 12:42 | 2021-09-01 | Sample |  |  | FECCOL | Coliform, Fecal | 6.2 | CFU/100mL | 6.2 |  |  | 6.2 | BU |  | <-4> [SBL] (CSM)
| GTMGL4NUT | 2021-09-07 12:42 | 2021-09-01 | Sample |  |  | NH4F | Ammonium, Filtered | 0.037 | mg N/L | 0.02 | 0.01 |  | 1 |  |  | <0>
| GTMGL4NUT | 2021-09-07 12:42 | 2021-09-01 | Sample |  |  | NO23F | Nitrate+Nitrite | 0.05 | mg/L | 0.05 | 0.002 |  | 1 | U |  | <-3> [SBL] (CUF)
| GTMGL4NUT | 2021-09-07 12:42 | 2021-09-01 | Sample |  |  | OD664b/OD665a | OD664b/OD665a | 1.74 | NONE |  |  |  | 10 |  |  | <0>
| GTMGL4NUT | 2021-09-07 12:42 | 2021-09-01 | Sample |  |  | PHEA | Phaeophytin a | 10 | ug/L | 10 |  |  | 10 | U |  | <-4> [SBL]
| GTMGL4NUT | 2021-09-07 12:42 | 2021-09-01 | Sample |  |  | PO4F | Orthophosphate, Filtered | 0.058 | mg/L | 0.05 | 0.015 |  | 1 |  |  | <0>
| GTMGL4NUT | 2021-09-07 12:42 | 2021-09-01 | Sample |  |  | TKN | Total Kjeldahl Nitrogen | 1.54 | mg/L | 0.2 | 0.15 |  | 1 |  |  | <0>
| GTMGL4NUT | 2021-09-07 12:42 | 2021-09-01 | Sample |  |  | TKNF | Total Kjeldahl Nitrogen, Filtered | 0.89 | mg/L | 0.2 | 0.15 |  | 1 |  |  | <0>
| GTMGL4NUT | 2021-09-07 12:42 | 2021-09-01 | Sample |  |  | TN | Total Nitrogen | 1.55 | mg/L | 0.2 |  |  | 1 |  |  | <0>
| GTMGL4NUT | 2021-09-07 12:42 | 2021-09-01 | Sample |  |  | TP | Total Phosphorus | 0.076 | mg/L | 0.05 | 0.013 |  | 1 |  |  | <0>
| GTMMKNUT | 2021-09-07 12:56 | 2021-09-01 | Field |  |  | ATEMP | Air temperature | 31.9 | C | [6 empty] | <0>
| GTMMKNUT | 2021-09-07 12:56 | 2021-09-01 | Field |  |  | CHL | Chlorophyll |  | RFU | [6 empty] | <-2> [GDM]
| GTMMKNUT | 2021-09-07 12:56 | 2021-09-01 | Field |  |  | CHL_B | Chlorophyll_bottom |  | RFU | [6 empty] | <-2> [GDM]
| GTMMKNUT | 2021-09-07 12:56 | 2021-09-01 | Field |  |  | DO | Dissolved oxygen | 1.91 | mg/L | [6 empty] | <0> (CDA)
| GTMMKNUT | 2021-09-07 12:56 | 2021-09-01 | Field |  |  | DO_B | Dissolved oxygen, bottom | 1.98 | mg/L | [6 empty] | <0> (CDA)
| GTMMKNUT | 2021-09-07 12:56 | 2021-09-01 | Field |  |  | DO_p | Dissolved oxygen, percent saturation | 25.8 | % | [6 empty] | <0> (CDA)
| GTMMKNUT | 2021-09-07 12:56 | 2021-09-01 | Field |  |  | DO_p_B | Dissolved oxygen, percent saturation, bottom | 26.7 | % | [6 empty] | <0> (CDA)
| GTMMKNUT | 2021-09-07 12:56 | 2021-09-01 | Field |  |  | PE | Phycoerythrin |  | RFU | [6 empty] | <-2> [GDM]
| GTMMKNUT | 2021-09-07 12:56 | 2021-09-01 | Field |  |  | PE_B | Phycoerythrin, bottom |  | RFU | [6 empty] | <-2> [GDM]
| GTMMKNUT | 2021-09-07 12:56 | 2021-09-01 | Field |  |  | pH | pH | 6.96 | [7 empty] | <0>
| GTMMKNUT | 2021-09-07 12:56 | 2021-09-01 | Field |  |  | pH_B | pH, bottom | 6.98 | [7 empty] | <0>
| GTMMKNUT | 2021-09-07 12:56 | 2021-09-01 | Field |  |  | SALT | Salinity | 0.32 | ppt | [6 empty] | <0>
| GTMMKNUT | 2021-09-07 12:56 | 2021-09-01 | Field |  |  | SALT_B | Salinity, bottom | 0.32 | ppt | [6 empty] | <0>
| GTMMKNUT | 2021-09-07 12:56 | 2021-09-01 | Field |  |  | SECCHI | Secchi Disk | 1.2 | m | [6 empty] | <0>
| GTMMKNUT | 2021-09-07 12:56 | 2021-09-01 | Field |  |  | SpCond | Specific Conductance | 659 | uS/cm | [6 empty] | <0>
| GTMMKNUT | 2021-09-07 12:56 | 2021-09-01 | Field |  |  | SpCond_B | Specific Conductance, bottom | 659 | uS/cm | [6 empty] | <0>
| GTMMKNUT | 2021-09-07 12:56 | 2021-09-01 | Field |  |  | WDEPTH | Water Depth | 1.3415 | m |  |  |  |  | converted from ft. |  | <0>
| GTMMKNUT | 2021-09-07 12:56 | 2021-09-01 | Field |  |  | WIND_D | Wind Direction | SE | [7 empty] | <0>
| GTMMKNUT | 2021-09-07 12:56 | 2021-09-01 | Field |  |  | WIND_S | Wind Speed | 2.4 | m/s | [6 empty] | <0>
| GTMMKNUT | 2021-09-07 12:56 | 2021-09-01 | Field |  |  | WTEM | Water temperature | 30 | C | [6 empty] | <0>
| GTMMKNUT | 2021-09-07 12:56 | 2021-09-01 | Field |  |  | WTEM_B | Water temperature, bottom | 30.1 | C | [6 empty] | <0>
| GTMMKNUT | 2021-09-07 12:56 | 2021-09-01 | Sample |  |  | CHLa_C | Chlorophyll a, Corrected (Monochromatic) | 19.5 | ug/L | 2.5 |  |  | 2.5 |  |  | <0> |  |  | 2021-09-15 14:55 | SM 10200 H | E82622 | NELAC | ALS Environmental
| GTMMKNUT | 2021-09-07 12:56 | 2021-09-01 | Sample |  |  | CHLa_UnC | Chlorophyll a, Uncorrected (Trichromatic) | 21.6 | ug/L | 2.5 |  |  | 2.5 |  |  | <0> |  |  | 2021-09-15 14:55 | SM 10200 H | E82623 | NELAC | ALS Environmental
| GTMMKNUT | 2021-09-07 12:56 | 2021-09-01 | Sample |  |  | CHLb_Tri_N | Chlorophyll b (Trichromatic) | 2.5 | ug/L | 2.5 |  |  | 2.5 | U |  | <-4> [SBL] |  |  | 2021-09-15 14:55 | SM 10200 H | E82624 | NELAC | ALS Environmental
| GTMMKNUT | 2021-09-07 12:56 | 2021-09-01 | Sample |  |  | CHLc_Tri_N | Chlorophyll c (Trichromatic) | 2.5 | ug/L | 2.5 |  |  | 2.5 | U |  | <-4> [SBL] |  |  | 2021-09-15 14:55 | SM 10200 H | E82625 | NELAC | ALS Environmental
| GTMMKNUT | 2021-09-07 12:56 | 2021-09-01 | Sample |  |  | Cu | Copper | 0.002 | mg/L | 0.005 | 0.002 |  | 1 | U |  | <-4> [SBL] |  |  | 2021-09-16 17:01 | SW6020B | E82684 | NELAC | ALS Environmental
| GTMMKNUT | 2021-09-07 12:56 | 2021-09-01 | Sample |  |  | ENTERO | Enterococcus | 107 | MPN/100mL | 10 |  |  | 10 |  |  | <0> |  |  | 2021-09-07 16:18 | ASTM D6503-99 | E82603 | NELAC | ALS Environmental
| GTMMKNUT | 2021-09-07 12:56 | 2021-09-01 | Sample |  |  | FECCOL | Coliform, Fecal | 120 | CFU/100mL | 9 |  |  | 9 | B |  | <1> (CSM) |  |  | 2021-09-07 16:57 | SM 9222 D | E82602 | NELAC | ALS Environmental
| GTMMKNUT | 2021-09-07 12:56 | 2021-09-01 | Sample |  |  | NH4F | Ammonium, Filtered | 0.041 | mg N/L | 0.02 | 0.01 |  | 1 |  |  | <0> |  |  | 2021-09-16 14:27 | E350.1 R2.0 | E82683 | NELAC | ALS Environmental
| GTMMKNUT | 2021-09-07 12:56 | 2021-09-01 | Sample |  |  | NO23F | Nitrate+Nitrite | 0.05 | mg/L | 0.05 | 0.002 |  | 1 | U |  | <-3> [SBL] (CUF) |  |  | 2021-09-17 00:33 | 353.2 | E82712 | NELAC | ALS Environmental
| GTMMKNUT | 2021-09-07 12:56 | 2021-09-01 | Sample |  |  | OD664b/OD665a | OD664b/OD665a | 1.63 | NONE |  |  |  | 2.5 |  |  | <0> |  |  | 2021-09-15 14:55 | SM 10200 H | E82626 | NELAC | ALS Environmental
| GTMMKNUT | 2021-09-07 12:56 | 2021-09-01 | Sample |  |  | PHEA | Phaeophytin a | 2.5 | ug/L | 2.5 |  |  | 2.5 | U |  | <-4> [SBL] |  |  | 2021-09-15 14:55 | SM 10200 H | E82627 | NELAC | ALS Environmental
| GTMMKNUT | 2021-09-07 12:56 | 2021-09-01 | Sample |  |  | PO4F | Orthophosphate, Filtered | 0.11 | mg/L | 0.05 | 0.015 |  | 1 |  |  | <0> |  |  | 2021-09-09 09:08 | E365.1 | E82682 | NELAC | ALS Environmental
| GTMMKNUT | 2021-09-07 12:56 | 2021-09-01 | Sample |  |  | TKN | Total Kjeldahl Nitrogen | 1.21 | mg/L | 0.2 | 0.15 |  | 1 |  |  | <0> |  |  | 2021-09-10 11:48 | 351.2 | E82714 | NELAC | ALS Environmental
| GTMMKNUT | 2021-09-07 12:56 | 2021-09-01 | Sample |  |  | TKNF | Total Kjeldahl Nitrogen, Filtered | 0.71 | mg/L | 0.2 | 0.15 |  | 1 |  |  | <0> |  |  | 2021-09-10 11:25 | 351.2 | E82715 | NELAC | ALS Environmental
| GTMMKNUT | 2021-09-07 12:56 | 2021-09-01 | Sample |  |  | TN | Total Nitrogen | 1.21 | mg/L | 0.2 |  |  | 1 |  |  | <0> |  |  |  | Calculation | E82713 | NELAC | ALS Environmental
| GTMMKNUT | 2021-09-07 12:56 | 2021-09-01 | Sample |  |  | TP | Total Phosphorus | 0.134 | mg/L | 0.05 | 0.013 |  | 1 |  |  | <0> |  |  | 2021-09-17 20:48 | 365.1 | E82716 | NELAC | ALS Environmental
| GTMLMNUT | 2021-09-07 12:57 | 2021-09-01 | Field |  |  | ATEMP | Air temperature | 28.2 | C | [6 empty] | <0>
| GTMLMNUT | 2021-09-07 12:57 | 2021-09-01 | Field |  |  | CHL | Chlorophyll | 9.54 | RFU | [6 empty] | <0>
| GTMLMNUT | 2021-09-07 12:57 | 2021-09-01 | Field |  |  | CHL_B | Chlorophyll_bottom | 12.08 | RFU | [6 empty] | <0>
| GTMLMNUT | 2021-09-07 12:57 | 2021-09-01 | Field |  |  | DO | Dissolved oxygen | 8.1 | mg/L | [6 empty] | <0>
| GTMLMNUT | 2021-09-07 12:57 | 2021-09-01 | Field |  |  | DO_B | Dissolved oxygen, bottom | 2.7 | mg/L | [6 empty] | <0> (CDA)
| GTMLMNUT | 2021-09-07 12:57 | 2021-09-01 | Field |  |  | DO_p | Dissolved oxygen, percent saturation | 111 | % | [6 empty] | <0>
| GTMLMNUT | 2021-09-07 12:57 | 2021-09-01 | Field |  |  | DO_p_B | Dissolved oxygen, percent saturation, bottom | 35.2 | % | [6 empty] | <0> (CDA)
| GTMLMNUT | 2021-09-07 12:57 | 2021-09-01 | Field |  |  | PE | Phycoerythrin | 23.4 | RFU | [6 empty] | <0>
| GTMLMNUT | 2021-09-07 12:57 | 2021-09-01 | Field |  |  | PE_B | Phycoerythrin, bottom | 36.83 | RFU | [6 empty] | <0>
| GTMLMNUT | 2021-09-07 12:57 | 2021-09-01 | Field |  |  | pH | pH | 8.44 | [7 empty] | <0>
| GTMLMNUT | 2021-09-07 12:57 | 2021-09-01 | Field |  |  | pH_B | pH, bottom | 8.36 | [7 empty] | <0>
| GTMLMNUT | 2021-09-07 12:57 | 2021-09-01 | Field |  |  | SALT | Salinity | 2.74 | ppt | [6 empty] | <0>
| GTMLMNUT | 2021-09-07 12:57 | 2021-09-01 | Field |  |  | SALT_B | Salinity, bottom | 2.74 | ppt | [6 empty] | <0>
| GTMLMNUT | 2021-09-07 12:57 | 2021-09-01 | Field |  |  | SECCHI | Secchi Disk | 0.2 | m | [6 empty] | <0>
| GTMLMNUT | 2021-09-07 12:57 | 2021-09-01 | Field |  |  | SpCond | Specific Conductance | 5149 | uS/cm | [6 empty] | <0>
| GTMLMNUT | 2021-09-07 12:57 | 2021-09-01 | Field |  |  | SpCond_B | Specific Conductance, bottom | 5132 | uS/cm | [6 empty] | <0>
| GTMLMNUT | 2021-09-07 12:57 | 2021-09-01 | Field |  |  | WDEPTH | Water Depth | 0.97561 | m |  |  |  |  | converted from ft. |  | <0>
| GTMLMNUT | 2021-09-07 12:57 | 2021-09-01 | Field |  |  | WIND_D | Wind Direction | SE | [7 empty] | <0>
| GTMLMNUT | 2021-09-07 12:57 | 2021-09-01 | Field |  |  | WIND_S | Wind Speed | 3.5 | m/s | [6 empty] | <0>
| GTMLMNUT | 2021-09-07 12:57 | 2021-09-01 | Field |  |  | WTEM | Water temperature | 31.1 | C | [6 empty] | <0>
| GTMLMNUT | 2021-09-07 12:57 | 2021-09-01 | Field |  |  | WTEM_B | Water temperature, bottom | 30.6 | C | [6 empty] | <0>
| GTMLMNUT | 2021-09-07 12:57 | 2021-09-01 | Sample |  |  | CHLa_C | Chlorophyll a, Corrected (Monochromatic) | 56 | ug/L | 10 |  |  | 10 |  |  | <0> |  |  | 2021-09-15 14:55 | SM 10200 H | E82628 | NELAC | ALS Environmental
| GTMLMNUT | 2021-09-07 12:57 | 2021-09-01 | Sample |  |  | CHLa_UnC | Chlorophyll a, Uncorrected (Trichromatic) | 61 | ug/L | 10 |  |  | 10 |  |  | <0> |  |  | 2021-09-15 14:55 | SM 10200 H | E82629 | NELAC | ALS Environmental
| GTMLMNUT | 2021-09-07 12:57 | 2021-09-01 | Sample |  |  | CHLb_Tri_N | Chlorophyll b (Trichromatic) | 10 | ug/L | 10 |  |  | 10 | U |  | <-4> [SBL] |  |  | 2021-09-15 14:55 | SM 10200 H | E82630 | NELAC | ALS Environmental
| GTMLMNUT | 2021-09-07 12:57 | 2021-09-01 | Sample |  |  | CHLc_Tri_N | Chlorophyll c (Trichromatic) | 10 | ug/L | 10 |  |  | 10 | U |  | <-4> [SBL] |  |  | 2021-09-15 14:55 | SM 10200 H | E82631 | NELAC | ALS Environmental
| GTMLMNUT | 2021-09-07 12:57 | 2021-09-01 | Sample |  |  | Cu | Copper | 0.002 | mg/L | 0.005 | 0.002 |  | 1 | U |  | <-4> [SBL] |  |  | 2021-09-16 17:06 | SW6020B | E82687 | NELAC | ALS Environmental
| GTMLMNUT | 2021-09-07 12:57 | 2021-09-01 | Sample |  |  | ENTERO | Enterococcus | 10 | MPN/100mL | 10 |  |  | 10 |  |  | <0> |  |  | 2021-09-07 16:18 | ASTM D6503-99 | E82605 | NELAC | ALS Environmental
| GTMLMNUT | 2021-09-07 12:57 | 2021-09-01 | Sample |  |  | FECCOL | Coliform, Fecal | 10 | CFU/100mL | 10 |  |  | 10 | U |  | <-4> [SBL] |  |  | 2021-09-07 16:57 | SM 9222 D | E82604 | NELAC | ALS Environmental
| GTMLMNUT | 2021-09-07 12:57 | 2021-09-01 | Sample |  |  | NH4F | Ammonium, Filtered | 0.036 | mg N/L | 0.02 | 0.01 |  | 1 |  |  | <0> |  |  | 2021-09-16 14:28 | E350.1 R2.0 | E82686 | NELAC | ALS Environmental
| GTMLMNUT | 2021-09-07 12:57 | 2021-09-01 | Sample |  |  | NO23F | Nitrate+Nitrite | 0.05 | mg/L | 0.05 | 0.002 |  | 1 | U |  | <-3> [SBL] (CUF) |  |  | 2021-09-17 00:34 | 353.2 | E82717 | NELAC | ALS Environmental
| GTMLMNUT | 2021-09-07 12:57 | 2021-09-01 | Sample |  |  | OD664b/OD665a | OD664b/OD665a | 1.66 | NONE |  |  |  | 10 |  |  | <0> |  |  | 2021-09-15 14:55 | SM 10200 H | E82632 | NELAC | ALS Environmental
| GTMLMNUT | 2021-09-07 12:57 | 2021-09-01 | Sample |  |  | PHEA | Phaeophytin a | 10 | ug/L | 10 |  |  | 10 | U |  | <-4> [SBL] |  |  | 2021-09-15 14:55 | SM 10200 H | E82633 | NELAC | ALS Environmental
| GTMLMNUT | 2021-09-07 12:57 | 2021-09-01 | Sample |  |  | PO4F | Orthophosphate, Filtered | 0.11 | mg/L | 0.05 | 0.015 |  | 1 |  |  | <0> |  |  | 2021-09-09 09:09 | E365.1 | E82685 | NELAC | ALS Environmental
| GTMLMNUT | 2021-09-07 12:57 | 2021-09-01 | Sample |  |  | TKN | Total Kjeldahl Nitrogen | 2.13 | mg/L | 0.2 | 0.15 |  | 1 |  |  | <0> |  |  | 2021-09-10 11:49 | 351.2 | E82719 | NELAC | ALS Environmental
| GTMLMNUT | 2021-09-07 12:57 | 2021-09-01 | Sample |  |  | TKNF | Total Kjeldahl Nitrogen, Filtered | 0.94 | mg/L | 0.2 | 0.15 |  | 1 |  |  | <0> |  |  | 2021-09-10 11:28 | 351.2 | E82720 | NELAC | ALS Environmental
| GTMLMNUT | 2021-09-07 12:57 | 2021-09-01 | Sample |  |  | TN | Total Nitrogen | 2.14 | mg/L | 0.2 |  |  | 1 |  |  | <0> |  |  |  | Calculation | E82718 | NELAC | ALS Environmental
| GTMLMNUT | 2021-09-07 12:57 | 2021-09-01 | Sample |  |  | TP | Total Phosphorus | 0.176 | mg/L | 0.05 | 0.013 |  | 1 |  |  | <0> |  |  | 2021-09-17 20:49 | 365.1 | E82721 | NELAC | ALS Environmental
| GTMGL2NUT | 2021-09-07 13:14 | 2021-09-01 | Field |  |  | ATEMP | Air temperature | 28.6 | C | [6 empty] | <0> |  |  | 2021-09-15 14:55 | SM 10200 H | E82670 | NELAC | ALS Environmental
| GTMGL2NUT | 2021-09-07 13:14 | 2021-09-01 | Field |  |  | CHL | Chlorophyll | 8.86 | RFU | [6 empty] | <0>
| GTMGL2NUT | 2021-09-07 13:14 | 2021-09-01 | Field |  |  | CHL_B | Chlorophyll_bottom | 8.87 | RFU | [6 empty] | <0>
| GTMGL2NUT | 2021-09-07 13:14 | 2021-09-01 | Field |  |  | DO | Dissolved oxygen | 7.65 | mg/L | [6 empty] | <0>
| GTMGL2NUT | 2021-09-07 13:14 | 2021-09-01 | Field |  |  | DO_B | Dissolved oxygen, bottom | 7.51 | mg/L | [6 empty] | <0> |  |  | 2021-09-15 14:55 | SM 10200 H | E82672 | NELAC | ALS Environmental
| GTMGL2NUT | 2021-09-07 13:14 | 2021-09-01 | Field |  |  | DO_p | Dissolved oxygen, percent saturation | 104 | % | [6 empty] | <0>
| GTMGL2NUT | 2021-09-07 13:14 | 2021-09-01 | Field |  |  | DO_p_B | Dissolved oxygen, percent saturation, bottom | 102.6 | % | [6 empty] | <0>
| GTMGL2NUT | 2021-09-07 13:14 | 2021-09-01 | Field |  |  | PE | Phycoerythrin | 24.74 | RFU | [6 empty] | <0>
| GTMGL2NUT | 2021-09-07 13:14 | 2021-09-01 | Field |  |  | PE_B | Phycoerythrin, bottom | 26.01 | RFU | [6 empty] | <0>
| GTMGL2NUT | 2021-09-07 13:14 | 2021-09-01 | Field |  |  | pH | pH | 8.08 | [7 empty] | <0>
| GTMGL2NUT | 2021-09-07 13:14 | 2021-09-01 | Field |  |  | pH_B | pH, bottom | 8.09 | [7 empty] | <0>
| GTMGL2NUT | 2021-09-07 13:14 | 2021-09-01 | Field |  |  | SALT | Salinity | 1.11 | ppt | [6 empty] | <0>
| GTMGL2NUT | 2021-09-07 13:14 | 2021-09-01 | Field |  |  | SALT_B | Salinity, bottom | 1.1 | ppt | [6 empty] | <0>
| GTMGL2NUT | 2021-09-07 13:14 | 2021-09-01 | Field |  |  | SECCHI | Secchi Disk | 0.1 | m | [6 empty] | <0> |  |  | 2021-09-07 17:35 | SM 9222 D | E82618 | NELAC | ALS Environmental
| GTMGL2NUT | 2021-09-07 13:14 | 2021-09-01 | Field |  |  | SpCond | Specific Conductance | 2189 | uS/cm | [6 empty] | <0> |  |  | 2021-09-16 12:08 | SW6020B | E82708 | NELAC | ALS Environmental
| GTMGL2NUT | 2021-09-07 13:14 | 2021-09-01 | Field |  |  | SpCond_B | Specific Conductance, bottom | 2185 | uS/cm | [6 empty] | <0>
| GTMGL2NUT | 2021-09-07 13:14 | 2021-09-01 | Field |  |  | WDEPTH | Water Depth | 0.7622 | m |  |  |  |  | converted from ft. |  | <0> |  |  | 2021-09-15 14:55 | SM 10200 H | E82673 | NELAC | ALS Environmental
| GTMGL2NUT | 2021-09-07 13:14 | 2021-09-01 | Field |  |  | WIND_D | Wind Direction | SE | [7 empty] | <0> |  |  | 2021-09-17 00:47 | 353.2 | E82752 | NELAC | ALS Environmental
| GTMGL2NUT | 2021-09-07 13:14 | 2021-09-01 | Field |  |  | WIND_S | Wind Speed | 2 | m/s | [6 empty] | <0> |  |  | 2021-09-15 14:55 | SM 10200 H | E82671 | NELAC | ALS Environmental
| GTMGL2NUT | 2021-09-07 13:14 | 2021-09-01 | Field |  |  | WTEM | Water temperature | 31.5 | C | [6 empty] | <0> |  |  | 2021-09-15 14:55 | SM 10200 H | E82675 | NELAC | ALS Environmental
| GTMGL2NUT | 2021-09-07 13:14 | 2021-09-01 | Field |  |  | WTEM_B | Water temperature, bottom | 31.4 | C | [6 empty] | <0>
| GTMGL2NUT | 2021-09-07 13:14 | 2021-09-01 | Sample |  |  | CHLa_C | Chlorophyll a, Corrected (Monochromatic) | 73 | ug/L | 20 |  |  | 20 |  |  | <0> |  |  |  | Calculation | E82455 | NELAC | ALS Environmental
| GTMGL2NUT | 2021-09-07 13:14 | 2021-09-01 | Sample |  |  | CHLa_UnC | Chlorophyll a, Uncorrected (Trichromatic) | 79 | ug/L | 20 |  |  | 20 |  |  | <0> |  |  | 2021-08-20 13:02 | 351.2 | E82456 | NELAC | ALS Environmental
| GTMGL2NUT | 2021-09-07 13:14 | 2021-09-01 | Sample |  |  | CHLb_Tri_N | Chlorophyll b (Trichromatic) | 20 | ug/L | 20 |  |  | 20 | U |  | <-4> [SBL] |  |  | 2021-08-18 16:55 | SM 9222 D | E82446 | NELAC | ALS Environmental
| GTMGL2NUT | 2021-09-07 13:14 | 2021-09-01 | Sample |  |  | CHLc_Tri_N | Chlorophyll c (Trichromatic) | 20 | ug/L | 20 |  |  | 20 | U |  | <-4> [SBL] |  |  | 2021-08-25 11:27 | SM 10200 H | E82452 | NELAC | ALS Environmental
| GTMGL2NUT | 2021-09-07 13:14 | 2021-09-01 | Sample |  |  | Cu | Copper | 0.002 | mg/L | 0.005 | 0.002 |  | 1 | U |  | <-4> [SBL] |  |  | 2021-08-25 01:08 | E350.1 R2.0 | E82600 | NELAC | ALS Environmental
| GTMGL2NUT | 2021-09-07 13:14 | 2021-09-01 | Sample |  |  | ENTERO | Enterococcus | 10 | MPN/100mL | 10 |  |  | 10 |  |  | <0>
| GTMGL2NUT | 2021-09-07 13:14 | 2021-09-01 | Sample |  |  | FECCOL | Coliform, Fecal | 10 | CFU/100mL | 10 |  |  | 10 | U |  | <-4> [SBL] |  |  | 2021-08-23 11:47 | 365.1 | E82458 | NELAC | ALS Environmental
| GTMGL2NUT | 2021-09-07 13:14 | 2021-09-01 | Sample |  |  | NH4F | Ammonium, Filtered | 0.033 | mg N/L | 0.02 | 0.01 |  | 1 |  |  | <0>
| GTMGL2NUT | 2021-09-07 13:14 | 2021-09-01 | Sample |  |  | NO23F | Nitrate+Nitrite | 0.05 | mg/L | 0.05 | 0.002 |  | 1 | U |  | <-3> [SBL] (CUF) |  |  | 2021-08-20 12:06 | 351.2 | E82457 | NELAC | ALS Environmental
| GTMGL2NUT | 2021-09-07 13:14 | 2021-09-01 | Sample |  |  | OD664b/OD665a | OD664b/OD665a | 1.65 | NONE |  |  |  | 20 |  |  | <0>
| GTMGL2NUT | 2021-09-07 13:14 | 2021-09-01 | Sample |  |  | PHEA | Phaeophytin a | 20 | ug/L | 20 |  |  | 20 | U |  | <-4> [SBL] |  |  | 2021-08-19 03:50 | E365.1 | E82599 | NELAC | ALS Environmental
| GTMGL2NUT | 2021-09-07 13:14 | 2021-09-01 | Sample |  |  | PO4F | Orthophosphate, Filtered | 0.19 | mg/L | 0.05 | 0.015 |  | 1 |  |  | <0>
| GTMGL2NUT | 2021-09-07 13:14 | 2021-09-01 | Sample |  |  | TKN | Total Kjeldahl Nitrogen | 2.38 | mg/L | 0.2 | 0.15 |  | 1 |  |  | <0>
| GTMGL2NUT | 2021-09-07 13:14 | 2021-09-01 | Sample |  |  | TKNF | Total Kjeldahl Nitrogen, Filtered | 0.98 | mg/L | 0.2 | 0.15 |  | 1 |  |  | <0>
| GTMGL2NUT | 2021-09-07 13:14 | 2021-09-01 | Sample |  |  | TN | Total Nitrogen | 2.38 | mg/L | 0.2 |  |  | 1 |  |  | <0>
| GTMGL2NUT | 2021-09-07 13:14 | 2021-09-01 | Sample |  |  | TP | Total Phosphorus | 0.255 | mg/L | 0.05 | 0.013 |  | 1 |  |  | <0>
| GTMGL1NUT | 2021-09-07 13:34 | 2021-09-01 | Field |  |  | ATEMP | Air temperature | 29.1 | C | [6 empty] | <0> |  |  | 15-Oct-2021 17:33 | SM 2320 B-2011 |  | E31780 | FDEP | RQ-2021-10-04-46
| GTMGL1NUT | 2021-09-07 13:34 | 2021-09-01 | Field |  |  | CHL | Chlorophyll | 4.7 | RFU | [6 empty] | <0>
| GTMGL1NUT | 2021-09-07 13:34 | 2021-09-01 | Field |  |  | CHL_B | Chlorophyll_bottom |  | RFU | [6 empty] | <-2> [GDM]
| GTMGL1NUT | 2021-09-07 13:34 | 2021-09-01 | Field |  |  | DO | Dissolved oxygen | 5.61 | mg/L | [6 empty] | <0> |  |  | 20-Oct-2021 17:08 | EPA 351.2 Rev. 2.0 |  | E31780 | FDEP | RQ-2021-10-04-46
| GTMGL1NUT | 2021-09-07 13:34 | 2021-09-01 | Field |  |  | DO_B | Dissolved oxygen, bottom |  | mg/L | [6 empty] | <-2> [GDM] |  |  | 15-Oct-2021 17:33 | SM 4500 F-C-2011 |  | E31780 | FDEP | RQ-2021-10-04-46
| GTMGL1NUT | 2021-09-07 13:34 | 2021-09-01 | Field |  |  | DO_p | Dissolved oxygen, percent saturation | 76.2 | % | [6 empty] | <0> |  |  | 14-Oct-2021 14:36 | SM 5310 B-2011 |  | E31780 | FDEP | RQ-2021-10-04-46
| GTMGL1NUT | 2021-09-07 13:34 | 2021-09-01 | Field |  |  | DO_p_B | Dissolved oxygen, percent saturation, bottom |  | % | [6 empty] | <-2> [GDM]
| GTMGL1NUT | 2021-09-07 13:34 | 2021-09-01 | Field |  |  | PE | Phycoerythrin | 12.13 | RFU | [6 empty] | <0>
| GTMGL1NUT | 2021-09-07 13:34 | 2021-09-01 | Field |  |  | PE_B | Phycoerythrin, bottom |  | RFU | [6 empty] | <-2> [GDM]
| GTMGL1NUT | 2021-09-07 13:34 | 2021-09-01 | Field |  |  | pH | pH | 7.43 | [7 empty] | <0> |  |  | 2021-11-19 18:40 | EPA 200.8 | E82574 | NELAC | AEL
| GTMGL1NUT | 2021-09-07 13:34 | 2021-09-01 | Field |  |  | pH_B | pH, bottom | [8 empty] | <-2> [GDM]
| GTMGL1NUT | 2021-09-07 13:34 | 2021-09-01 | Field |  |  | SALT | Salinity | 0.32 | ppt | [6 empty] | <0>
| GTMGL1NUT | 2021-09-07 13:34 | 2021-09-01 | Field |  |  | SALT_B | Salinity, bottom |  | ppt | [6 empty] | <-2> [GDM]
| GTMGL1NUT | 2021-09-07 13:34 | 2021-09-01 | Field |  |  | SECCHI | Secchi Disk | 0.4 | m | [6 empty] | <0> |  |  | 14-Oct-2021 14:06 | EPA 180.1 Rev. 2.0 |  | E31780 | FDEP | RQ-2021-10-04-46
| GTMGL1NUT | 2021-09-07 13:34 | 2021-09-01 | Field |  |  | SpCond | Specific Conductance | 675 | uS/cm | [6 empty] | <0> |  |  | 08-Nov-2021 10:00 | SM 10200 H (mod.) | E31780 | FDEP | FDEP | RQ-2021-11-01-42
| GTMGL1NUT | 2021-09-07 13:34 | 2021-09-01 | Field |  |  | SpCond_B | Specific Conductance, bottom |  | uS/cm | [6 empty] | <-2> [GDM]
| GTMGL1NUT | 2021-09-07 13:34 | 2021-09-01 | Field |  |  | WDEPTH | Water Depth | 0.5 | m | [6 empty] | <0> |  |  | 11-Oct-2021 08:37 |  | E31780 | FDEP | FDEP | RQ-2021-10-04-46
| GTMGL1NUT | 2021-09-07 13:34 | 2021-09-01 | Field |  |  | WIND_D | Wind Direction | SE | [7 empty] | <0> |  |  | 14-Oct-2021 14:06 | EPA 365.1 Rev. 2.0 |  | E31780 | FDEP | RQ-2021-10-04-46
| GTMGL1NUT | 2021-09-07 13:34 | 2021-09-01 | Field |  |  | WIND_S | Wind Speed | 1.3 | m/s | [6 empty] | <0> |  |  | 20-Oct-2021 17:08 | EPA 351.2 Rev. 2.0 |  | E31780 | FDEP | RQ-2021-10-04-46
| GTMGL1NUT | 2021-09-07 13:34 | 2021-09-01 | Field |  |  | WTEM | Water temperature | 31.3 | C | [6 empty] | <0> |  |  | 08-Nov-2021 10:00 | SM 10200 H (mod.) | E31780 | FDEP | FDEP | RQ-2021-11-01-42
| GTMGL1NUT | 2021-09-07 13:34 | 2021-09-01 | Field |  |  | WTEM_B | Water temperature, bottom |  | C | [6 empty] | <-2> [GDM]
| GTMGL1NUT | 2021-09-07 13:34 | 2021-09-01 | Sample |  |  | CHLa_C | Chlorophyll a, Corrected (Monochromatic) | 22.5 | ug/L | 4 |  |  | 4 |  |  | <0>
| GTMGL1NUT | 2021-09-07 13:34 | 2021-09-01 | Sample |  |  | CHLa_UnC | Chlorophyll a, Uncorrected (Trichromatic) | 23.9 | ug/L | 4 |  |  | 4 |  |  | <0>
| GTMGL1NUT | 2021-09-07 13:34 | 2021-09-01 | Sample |  |  | CHLb_Tri_N | Chlorophyll b (Trichromatic) | 4 | ug/L | 4 |  |  | 4 | U |  | <-4> [SBL]
| GTMGL1NUT | 2021-09-07 13:34 | 2021-09-01 | Sample |  |  | CHLc_Tri_N | Chlorophyll c (Trichromatic) | 4 | ug/L | 4 |  |  | 4 | U |  | <-4> [SBL]
| GTMGL1NUT | 2021-09-07 13:34 | 2021-09-01 | Sample |  |  | Cu | Copper | 0.002 | mg/L | 0.005 | 0.002 |  | 1 | U |  | <-4> [SBL] |  |  | 12-Oct-2021 11:26 | Enterococci-Quanti-Tray | E31780 | FDEP | FDEP | RQ-2021-10-04-46
| GTMGL1NUT | 2021-09-07 13:34 | 2021-09-01 | Sample |  |  | ENTERO | Enterococcus | 285 | MPN/100mL | 10 |  |  | 10 |  |  | <0>
| GTMGL1NUT | 2021-09-07 13:34 | 2021-09-01 | Sample |  |  | FECCOL | Coliform, Fecal | 350 | CFU/100mL | 10 |  |  | 10 |  |  | <0>
| GTMGL1NUT | 2021-09-07 13:34 | 2021-09-01 | Sample |  |  | NH4F | Ammonium, Filtered | 0.031 | mg N/L | 0.02 | 0.01 |  | 1 |  |  | <0>
| GTMGL1NUT | 2021-09-07 13:34 | 2021-09-01 | Sample |  |  | NO23F | Nitrate+Nitrite | 0.05 | mg/L | 0.05 | 0.002 |  | 1 | U |  | <-3> [SBL] (CUF) |  |  | 15-Oct-2021 15:28 | EPA 350.1 Rev. 2.0 |  | E31780 | FDEP | RQ-2021-10-04-46
| GTMGL1NUT | 2021-09-07 13:34 | 2021-09-01 | Sample |  |  | OD664b/OD665a | OD664b/OD665a | 1.68 | NONE |  |  |  | 4 |  |  | <0>
| GTMGL1NUT | 2021-09-07 13:34 | 2021-09-01 | Sample |  |  | PHEA | Phaeophytin a | 4 | ug/L | 4 |  |  | 4 | U |  | <-4> [SBL] |  |  | 13-Oct-2021 14:10 | SM 9222 D |  | E31780 | FDEP | RQ-2021-10-04-46
| GTMGL1NUT | 2021-09-07 13:34 | 2021-09-01 | Sample |  |  | PO4F | Orthophosphate, Filtered | 0.13 | mg/L | 0.02 | 0.015 |  | 1 |  |  | <0>
| GTMGL1NUT | 2021-09-07 13:34 | 2021-09-01 | Sample |  |  | TKN | Total Kjeldahl Nitrogen | 1.33 | mg/L | 0.2 | 0.15 |  | 1 |  |  | <0>
| GTMGL1NUT | 2021-09-07 13:34 | 2021-09-01 | Sample |  |  | TKNF | Total Kjeldahl Nitrogen, Filtered | 0.7 | mg/L | 0.2 | 0.15 |  | 1 |  |  | <0>
| GTMGL1NUT | 2021-09-07 13:34 | 2021-09-01 | Sample |  |  | TN | Total Nitrogen | 1.33 | mg/L | 0.2 |  |  | 1 |  |  | <0>
| GTMGL1NUT | 2021-09-07 13:34 | 2021-09-01 | Sample |  |  | TP | Total Phosphorus | 0.147 | mg/L | 0.05 | 0.013 |  | 1 |  |  | <0>
| GTMMKNUT | 2021-10-06 01:11 | 2021-10-01 | Field |  |  | ATEMP | Air temperature | 29.7 | C | [6 empty] | <0>
| GTMMKNUT | 2021-10-06 01:11 | 2021-10-01 | Field |  |  | CHL | Chlorophyll |  | RFU | [6 empty] | <0>
| GTMMKNUT | 2021-10-06 01:11 | 2021-10-01 | Field |  |  | CHL_B | Chlorophyll_bottom |  | RFU | [6 empty] | <0>
| GTMMKNUT | 2021-10-06 01:11 | 2021-10-01 | Field |  |  | DO | Dissolved oxygen | 2.14 | mg/L | [6 empty] | <0> (CDA)
| GTMMKNUT | 2021-10-06 01:11 | 2021-10-01 | Field |  |  | DO_B | Dissolved oxygen, bottom | 1.191 | mg/L | [6 empty] | <0> (CDA)
| GTMMKNUT | 2021-10-06 01:11 | 2021-10-01 | Field |  |  | DO_p | Dissolved oxygen, percent saturation | 27.4 | % | [6 empty] | <0> (CDA)
| GTMMKNUT | 2021-10-06 01:11 | 2021-10-01 | Field |  |  | DO_p_B | Dissolved oxygen, percent saturation, bottom | 24 | % | [6 empty] | <0> (CDA)
| GTMMKNUT | 2021-10-06 01:11 | 2021-10-01 | Field |  |  | PE | Phycoerythrin |  | RFU | [6 empty] | <0>
| GTMMKNUT | 2021-10-06 01:11 | 2021-10-01 | Field |  |  | PE_B | Phycoerythrin, bottom |  | RFU | [6 empty] | <0>
| GTMMKNUT | 2021-10-06 01:11 | 2021-10-01 | Field |  |  | pH | pH | 7.14 | [7 empty] | <0>
| GTMMKNUT | 2021-10-06 01:11 | 2021-10-01 | Field |  |  | pH_B | pH, bottom | 7.1 | [7 empty] | <0>
| GTMMKNUT | 2021-10-06 01:11 | 2021-10-01 | Field |  |  | SALT | Salinity | 0.35 | ppt | [6 empty] | <0>
| GTMMKNUT | 2021-10-06 01:11 | 2021-10-01 | Field |  |  | SALT_B | Salinity, bottom | 0.35 | ppt | [6 empty] | <0>
| GTMMKNUT | 2021-10-06 01:11 | 2021-10-01 | Field |  |  | SECCHI | Secchi Disk | 1.3 | m | [6 empty] | <0>
| GTMMKNUT | 2021-10-06 01:11 | 2021-10-01 | Field |  |  | SpCond | Specific Conductance | 716 | uS/cm | [6 empty] | <0>
| GTMMKNUT | 2021-10-06 01:11 | 2021-10-01 | Field |  |  | SpCond_B | Specific Conductance, bottom | 717 | uS/cm | [6 empty] | <0>
| GTMMKNUT | 2021-10-06 01:11 | 2021-10-01 | Field |  |  | WDEPTH | Water Depth | 1.311 | m |  |  |  |  | converted from ft |  | <0>
| GTMMKNUT | 2021-10-06 01:11 | 2021-10-01 | Field |  |  | WIND_D | Wind Direction | S | [7 empty] | <0>
| GTMMKNUT | 2021-10-06 01:11 | 2021-10-01 | Field |  |  | WIND_S | Wind Speed | 1.6 | m/s | [6 empty] | <0>
| GTMMKNUT | 2021-10-06 01:11 | 2021-10-01 | Field |  |  | WTEM | Water temperature | 27.2 | C | [6 empty] | <0>
| GTMMKNUT | 2021-10-06 01:11 | 2021-10-01 | Field |  |  | WTEM_B | Water temperature, bottom | 27.2 | C | [6 empty] | <0>
| GTMGR3NUT | 2021-10-06 10:19 | 2021-10-01 | Field |  |  | ATEMP | Air temperature | 29.6 | C | [6 empty] | <0>
| GTMGR3NUT | 2021-10-06 10:19 | 2021-10-01 | Field |  |  | CHL | Chlorophyll | 1.23 | RFU | [6 empty] | <0>
| GTMGR3NUT | 2021-10-06 10:19 | 2021-10-01 | Field |  |  | CHL_B | Chlorophyll_bottom | 1.16 | RFU | [6 empty] | <0>
| GTMGR3NUT | 2021-10-06 10:19 | 2021-10-01 | Field |  |  | DO | Dissolved oxygen | 5.82 | mg/L | [6 empty] | <0>
| GTMGR3NUT | 2021-10-06 10:19 | 2021-10-01 | Field |  |  | DO_B | Dissolved oxygen, bottom | 6.04 | mg/L | [6 empty] | <0> |  |  | 2021-09-16 17:17 | SW6020B | E82699 | NELAC | ALS Environmental
| GTMGR3NUT | 2021-10-06 10:19 | 2021-10-01 | Field |  |  | DO_p | Dissolved oxygen, percent saturation | 87.9 | % | [6 empty] | <0>
| GTMGR3NUT | 2021-10-06 10:19 | 2021-10-01 | Field |  |  | DO_p_B | Dissolved oxygen, percent saturation, bottom | 92 | % | [6 empty] | <0>
| GTMGR3NUT | 2021-10-06 10:19 | 2021-10-01 | Field |  |  | PE | Phycoerythrin | 4.47 | RFU | [6 empty] | <0>
| GTMGR3NUT | 2021-10-06 10:19 | 2021-10-01 | Field |  |  | PE_B | Phycoerythrin, bottom | 4.26 | RFU | [6 empty] | <0>
| GTMGR3NUT | 2021-10-06 10:19 | 2021-10-01 | Field |  |  | pH | pH | 8 | [7 empty] | <0>
| GTMGR3NUT | 2021-10-06 10:19 | 2021-10-01 | Field |  |  | pH_B | pH, bottom | 8.03 | [7 empty] | <0>
| GTMGR3NUT | 2021-10-06 10:19 | 2021-10-01 | Field |  |  | SALT | Salinity | 31.34 | ppt | [6 empty] | <0>
| GTMGR3NUT | 2021-10-06 10:19 | 2021-10-01 | Field |  |  | SALT_B | Salinity, bottom | 33.04 | ppt | [6 empty] | <0>
| GTMGR3NUT | 2021-10-06 10:19 | 2021-10-01 | Field |  |  | SECCHI | Secchi Disk | 1.2 | m | [6 empty] | <0>
| GTMGR3NUT | 2021-10-06 10:19 | 2021-10-01 | Field |  |  | SpCond | Specific Conductance | 47977 | uS/cm | [6 empty] | <0>
| GTMGR3NUT | 2021-10-06 10:19 | 2021-10-01 | Field |  |  | SpCond_B | Specific Conductance, bottom | 50490 | uS/cm | [6 empty] | <0>
| GTMGR3NUT | 2021-10-06 10:19 | 2021-10-01 | Field |  |  | WDEPTH | Water Depth | 3.628 | m |  |  |  |  | converted from ft |  | <0>
| GTMGR3NUT | 2021-10-06 10:19 | 2021-10-01 | Field |  |  | WIND_D | Wind Direction | SE | [7 empty] | <0>
| GTMGR3NUT | 2021-10-06 10:19 | 2021-10-01 | Field |  |  | WIND_S | Wind Speed | 1.8 | m/s | [6 empty] | <0>
| GTMGR3NUT | 2021-10-06 10:19 | 2021-10-01 | Field |  |  | WTEM | Water temperature | 27.6 | C | [6 empty] | <0>
| GTMGR3NUT | 2021-10-06 10:19 | 2021-10-01 | Field |  |  | WTEM_B | Water temperature, bottom | 27.5 | C | [6 empty] | <0>
| GTMGR3NUT | 2021-10-06 10:19 | 2021-10-01 | Sample |  |  | Alkalinity | Total Alkalinity | 115 | mg CaCO3/L |  | 0.65 | 2.5 |  |  |  | <0> | 18-Oct-2021 16:45 |  | 2021-09-10 11:31 | 351.2 | E82740 | NELAC | ALS Environmental
| GTMGR3NUT | 2021-10-06 10:19 | 2021-10-01 | Sample |  |  | CHLa_C | Chlorophyll a, Corrected (Monochromatic) | 5.7 | ug/L |  | 0.89 | 2.7 |  |  | Precision data is not available for at least one component due to the small amount of analyte in the QC sample. Refer to QA report for available precision data. | <0> | 18-Oct-2021 16:50 |  | 2021-09-15 14:55 | SM 10200 H | E82652 | NELAC | ALS Environmental
| GTMGR3NUT | 2021-10-06 10:19 | 2021-10-01 | Sample |  |  | CHLa_UnC | Chlorophyll a, Uncorrected (Trichromatic) | 6.1 | ug/L |  | 0.65 | 2 |  |  | Precision data is not available for at least one component due to the small amount of analyte in the QC sample. Refer to QA report for available precision data. | <0> | 18-Oct-2021 16:50 |  | 2021-09-15 14:55 | SM 10200 H | E82653 | NELAC | ALS Environmental
| GTMGR3NUT | 2021-10-06 10:19 | 2021-10-01 | Sample |  |  | Cu | Copper | 20 | ug/L |  | 20 | 80 | 20 | U |  | <-4> [SBL] |  |  | 2021-09-15 14:55 | SM 10200 H | E82657 | NELAC | ALS Environmental
| GTMGR3NUT | 2021-10-06 10:19 | 2021-10-01 | Sample |  |  | ENTERO | Enterococcus | 10 | MPN/100 mL |  | 10 | 10 |  | UQ | Laboratory duplicate precision is within criteria limits. | <-4> [SBL] (CHB) | 29-Oct-2021 10:06 |  | 2021-09-07 17:35 | SM 9222 D | E82612 | NELAC | ALS Environmental
| GTMGR3NUT | 2021-10-06 10:19 | 2021-10-01 | Sample |  |  | FECCOL | Coliform, Fecal | 3 | cfu/100 mL |  | 2 | 2 |  | BQ | Precision data for QC sample is unavailable due to the colony count falling outside of method acceptable range. | <1> [GSM] (CHB) | 27-Oct-2021 15:08 |  | 2021-09-07 16:18 | ASTM D6503-99 | E82613 | NELAC | ALS Environmental
| GTMGR3NUT | 2021-10-06 10:19 | 2021-10-01 | Sample |  |  | Fluoride | Fluoride | 1.2 | mg F/L |  | 0.18 | 0.5 |  |  |  | <0> | 18-Oct-2021 16:45 |  | 2021-09-15 14:55 | SM 10200 H | E82656 | NELAC | ALS Environmental
| GTMGR3NUT | 2021-10-06 10:19 | 2021-10-01 | Sample |  |  | NH4F | Ammonium, Filtered | 0.023 | mg N/L |  | 0.002 | 0.005 |  |  |  | <1> (CUF) | 14-Oct-2021 13:54
| GTMGR3NUT | 2021-10-06 10:19 | 2021-10-01 | Sample |  |  | NO23F | Nitrate+Nitrite | 0.012 | mg N/L |  | 0.004 | 0.01 |  |  |  | <0> | 14-Oct-2021 08:09 |  | 2021-09-16 14:33 | E350.1 R2.0 | E82698 | NELAC | ALS Environmental
| GTMGR3NUT | 2021-10-06 10:19 | 2021-10-01 | Sample |  |  | PHEA | Phaeophytin a | 0.98 | ug/L |  | 0.98 | 2.9 |  | U | Precision data is not available for at least one component due to the small amount of analyte in the QC sample. Refer to QA report for available precision data. | <-4> [SBL] | 18-Oct-2021 16:50 |  | 2021-09-17 00:40 | 353.2 | E82737 | NELAC | ALS Environmental
| GTMGR3NUT | 2021-10-06 10:19 | 2021-10-01 | Sample |  |  | PO4F | Orthophosphate, Filtered | 0.026 | mg P/L |  | 0.004 | 0.01 |  |  |  | <0> | 11-Oct-2021 08:42 |  | 2021-09-10 11:52 | 351.2 | E82739 | NELAC | ALS Environmental
| GTMGR3NUT | 2021-10-06 10:19 | 2021-10-01 | Sample |  |  | TKN | Total Kjeldahl Nitrogen | 0.48 | mg N/L |  | 0.16 | 0.4 |  |  |  | <0> | 14-Oct-2021 16:05 |  | 2021-09-17 20:52 | 365.1 | E82741 | NELAC | ALS Environmental
| GTMGR3NUT | 2021-10-06 10:19 | 2021-10-01 | Sample |  |  | TKNF | Total Kjeldahl Nitrogen, Filtered | 0.41 | mg N/L |  | 0.16 | 0.4 |  |  |  | <0> | 14-Oct-2021 16:05 |  | 2021-09-09 09:16 | E365.1 | E82697 | NELAC | ALS Environmental
| GTMGR3NUT | 2021-10-06 10:19 | 2021-10-01 | Sample |  |  | TP | Total Phosphorus | 0.047 | mg P/L |  | 0.004 | 0.01 |  |  |  | <0> | 20-Oct-2021 16:59 |  | 15-Oct-2021 10:11 | SM 10200 H | FDEP |  | FDEP | RQ-2021-210-04-46
| GTMGR3NUT | 2021-10-06 10:19 | 2021-10-01 | Sample |  |  | TSS | Total Suspended Solids | 7 | mg/L |  | 3 | 10 |  | IA | Batch relative percent difference is unavailable because of low analyte concentration in the QC sample. | <1> (CSM) | 20-Oct-2021 14:35 |  | 15-Oct-2021 10:11 | SM 10200 H | FDEP |  | FDEP | RQ-2021-210-04-48
| GTMGR3NUT | 2021-10-06 10:19 | 2021-10-01 | Sample |  |  | Turbidity | Turbidity | 4.6 | NTU |  | 0.1 | 0.13 |  |  |  | <0> | 13-Oct-2021 17:14 |  | 15-Oct-2021 10:11 | SM 10200 H | FDEP |  | FDEP | RQ-2021-210-04-47
| GTMGR3NUT | 2021-10-06 10:19 | 2021-10-01 | Sample |  |  | W-TOC | Organic Carbon | 4.7 | mg C/L |  | 1 | 2 |  |  |  | <0> | 28-Oct-2021 11:12 |  |  | Calculation | E82738 | NELAC | ALS Environmental
| GTMGRNUT | 2021-10-06 10:34 | 2021-10-01 | Field |  |  | ATEMP | Air temperature | 29.9 | C | [6 empty] | <0>
| GTMGRNUT | 2021-10-06 10:34 | 2021-10-01 | Field |  |  | CHL | Chlorophyll | 1.56 | RFU | [6 empty] | <0>
| GTMGRNUT | 2021-10-06 10:34 | 2021-10-01 | Field |  |  | CHL_B | Chlorophyll_bottom | 1.07 | RFU | [6 empty] | <0>
| GTMGRNUT | 2021-10-06 10:34 | 2021-10-01 | Field |  |  | DO | Dissolved oxygen | 5.38 | mg/L | [6 empty] | <0>
| GTMGRNUT | 2021-10-06 10:34 | 2021-10-01 | Field |  |  | DO_B | Dissolved oxygen, bottom | 5.3 | mg/L | [6 empty] | <0>
| GTMGRNUT | 2021-10-06 10:34 | 2021-10-01 | Field |  |  | DO_p | Dissolved oxygen, percent saturation | 79.8 | % | [6 empty] | <0>
| GTMGRNUT | 2021-10-06 10:34 | 2021-10-01 | Field |  |  | DO_p_B | Dissolved oxygen, percent saturation, bottom | 79.5 | % | [6 empty] | <0>
| GTMGRNUT | 2021-10-06 10:34 | 2021-10-01 | Field |  |  | PE | Phycoerythrin | 4.92 | RFU | [6 empty] | <0>
| GTMGRNUT | 2021-10-06 10:34 | 2021-10-01 | Field |  |  | PE_B | Phycoerythrin, bottom | 3.77 | RFU | [6 empty] | <0>
| GTMGRNUT | 2021-10-06 10:34 | 2021-10-01 | Field |  |  | pH | pH | 7.81 | [7 empty] | <0>
| GTMGRNUT | 2021-10-06 10:34 | 2021-10-01 | Field |  |  | pH_B | pH, bottom | 7.89 | [7 empty] | <0>
| GTMGRNUT | 2021-10-06 10:34 | 2021-10-01 | Field |  |  | SALT | Salinity | 27.34 | ppt | [6 empty] | <0>
| GTMGRNUT | 2021-10-06 10:34 | 2021-10-01 | Field |  |  | SALT_B | Salinity, bottom | 30.07 | ppt | [6 empty] | <0>
| GTMGRNUT | 2021-10-06 10:34 | 2021-10-01 | Field |  |  | SECCHI | Secchi Disk | 1 | m | [6 empty] | <0>
| GTMGRNUT | 2021-10-06 10:34 | 2021-10-01 | Field |  |  | SpCond | Specific Conductance | 42637 | uS/cm | [6 empty] | <0>
| GTMGRNUT | 2021-10-06 10:34 | 2021-10-01 | Field |  |  | SpCond_B | Specific Conductance, bottom | 46466 | uS/cm | [6 empty] | <0>
| GTMGRNUT | 2021-10-06 10:34 | 2021-10-01 | Field |  |  | WDEPTH | Water Depth | 3.0183 | m |  |  |  |  | converted from ft |  | <0>
| GTMGRNUT | 2021-10-06 10:34 | 2021-10-01 | Field |  |  | WIND_D | Wind Direction | SE | [7 empty] | <0>
| GTMGRNUT | 2021-10-06 10:34 | 2021-10-01 | Field |  |  | WIND_S | Wind Speed | 2.2 | m/s | [6 empty] | <0>
| GTMGRNUT | 2021-10-06 10:34 | 2021-10-01 | Field |  |  | WTEM | Water temperature | 27.8 | C | [6 empty] | <0>
| GTMGRNUT | 2021-10-06 10:34 | 2021-10-01 | Field |  |  | WTEM_B | Water temperature, bottom | 27.5 | C | [6 empty] | <0>
| GTMGRNUT | 2021-10-06 10:34 | 2021-10-01 | Sample |  |  | Alkalinity | Total Alkalinity | 112 | mg CaCO3/L |  | 0.65 | 2.5 |  |  |  | <0> | 18-Oct-2021 16:45 |  | 18-Oct-2021 16:43 | SM 2320 B-2011 | FDEP |  | FDEP | RQ-2021-210-04-46
| GTMGRNUT | 2021-10-06 10:34 | 2021-10-01 | Sample |  |  | CHLa_C | Chlorophyll a, Corrected (Monochromatic) | 5.2 | ug/L |  | 0.89 | 2.7 |  |  | Precision data is not available for at least one component due to the small amount of analyte in the QC sample. Refer to QA report for available precision data. | <0> | 18-Oct-2021 16:50 |  | 15-Oct-2021 10:11 | SM 10200 H | FDEP |  | FDEP | RQ-2021-210-04-46
| GTMGRNUT | 2021-10-06 10:34 | 2021-10-01 | Sample |  |  | CHLa_UnC | Chlorophyll a, Uncorrected (Trichromatic) | 5.7 | ug/L |  | 0.65 | 2 |  |  | Precision data is not available for at least one component due to the small amount of analyte in the QC sample. Refer to QA report for available precision data. | <0> | 18-Oct-2021 16:50 |  | 15-Oct-2021 10:11 | SM 10200 H | FDEP |  | FDEP | RQ-2021-210-04-48
| GTMGRNUT | 2021-10-06 10:34 | 2021-10-01 | Sample |  |  | Cu | Copper | 50 | ug/L |  | 50 | 200 | 50 | U |  | <-4> [SBL] |  |  | 2021-10-26 16:29 | EPA 200.8 |  | NELAC | AEL
| GTMGRNUT | 2021-10-06 10:34 | 2021-10-01 | Sample |  |  | ENTERO | Enterococcus | 10 | MPN/100 mL |  | 10 | 10 |  | UQ | Laboratory duplicate precision is within criteria limits. | <-4> [SBL] (CHB) | 29-Oct-2021 10:06 |  | 27-Oct-2021 17:20 | Enterolert/QT | FDEP |  | FDEP | RQ-2021-210-04-49
| GTMGRNUT | 2021-10-06 10:34 | 2021-10-01 | Sample |  |  | FECCOL | Coliform, Fecal | 5 | cfu/100 mL |  | 2 | 2 |  | BQ | Precision data for QC sample is unavailable due to the colony count falling outside of method acceptable range. | <1> [GSM] (CHB) | 27-Oct-2021 15:08 |  | 20-Oct-2021 10:17 | SM 9222 D | FDEP |  | FDEP | RQ-2021-210-04-50
| GTMGRNUT | 2021-10-06 10:34 | 2021-10-01 | Sample |  |  | Fluoride | Fluoride | 1.1 | mg F/L |  | 0.18 | 0.5 |  |  |  | <0> | 18-Oct-2021 16:45 |  | 18-Oct-2021 16:43 | SM 4500 F-C-2011 | FDEP |  | FDEP | RQ-2021-210-04-46
| GTMGRNUT | 2021-10-06 10:34 | 2021-10-01 | Sample |  |  | NH4F | Ammonium, Filtered | 0.033 | mg N/L |  | 0.002 | 0.005 |  |  |  | <1> (CUF) | 14-Oct-2021 13:54 |  | 14-Oct-2021 13:38 | EPA 350.1 Rev. 2.0 | FDEP |  | FDEP | RQ-2021-210-04-46
| GTMGRNUT | 2021-10-06 10:34 | 2021-10-01 | Sample |  |  | NO23F | Nitrate+Nitrite | 0.019 | mg N/L |  | 0.004 | 0.01 |  |  |  | <0> | 14-Oct-2021 08:09 |  | 14-Oct-2021 08:06 | EPA 353.2 Rev. 2.0 | FDEP |  | FDEP | RQ-2021-210-04-46
| GTMGRNUT | 2021-10-06 10:34 | 2021-10-01 | Sample |  |  | PHEA | Phaeophytin a | 0.98 | ug/L |  | 0.98 | 2.9 |  | U | Precision data is not available for at least one component due to the small amount of analyte in the QC sample. Refer to QA report for available precision data. | <-4> [SBL] | 18-Oct-2021 16:50 |  | 15-Oct-2021 10:11 | SM 10200 H | FDEP |  | FDEP | RQ-2021-210-04-47
| GTMGRNUT | 2021-10-06 10:34 | 2021-10-01 | Sample |  |  | PO4F | Orthophosphate, Filtered | 0.033 | mg P/L |  | 0.004 | 0.01 |  |  |  | <0> | 11-Oct-2021 08:42 |  | 11-Oct-2021 08:37 | EPA 365.1 Rev. 2.0 | FDEP |  | FDEP | RQ-2021-210-04-46
| GTMGRNUT | 2021-10-06 10:34 | 2021-10-01 | Sample |  |  | TKN | Total Kjeldahl Nitrogen | 0.5 | mg N/L |  | 0.16 | 0.4 |  |  |  | <0> | 14-Oct-2021 16:05 |  | 14-Oct-2021 16:04 | EPA 351.2 Rev. 2.0 | FDEP |  | FDEP | RQ-2021-210-04-46
| GTMGRNUT | 2021-10-06 10:34 | 2021-10-01 | Sample |  |  | TKNF | Total Kjeldahl Nitrogen, Filtered | 0.58 | mg N/L |  | 0.16 | 0.4 |  |  |  | <0> | 14-Oct-2021 16:05 |  | 14-Oct-2021 16:04 | EPA 351.2 Rev. 2.0 | FDEP |  | FDEP | RQ-2021-210-04-46
| GTMGRNUT | 2021-10-06 10:34 | 2021-10-01 | Sample |  |  | TP | Total Phosphorus | 0.059 | mg P/L |  | 0.004 | 0.01 |  |  |  | <0> | 20-Oct-2021 16:59 |  | 20-Oct-2021 16:05 | EPA 365.1 Rev. 2.0 | FDEP |  | FDEP | RQ-2021-210-04-46
| GTMGRNUT | 2021-10-06 10:34 | 2021-10-01 | Sample |  |  | TSS | Total Suspended Solids | 7 | mg/L |  | 3 | 10 |  | IA | Batch relative percent difference is unavailable because of low analyte concentration in the QC sample. | <1> (CSM) | 20-Oct-2021 14:35 |  | 20-Oct-2021 14:18 | SM 2540 D-2011 | FDEP |  | FDEP | RQ-2021-210-04-46
| GTMGRNUT | 2021-10-06 10:34 | 2021-10-01 | Sample |  |  | Turbidity | Turbidity | 5 | NTU |  | 0.1 | 0.13 |  |  |  | <0> | 13-Oct-2021 17:14 |  | 13-Oct-2021 17:13 | EPA 180.1 Rev. 2.0 | FDEP |  | FDEP | RQ-2021-210-04-46
| GTMGRNUT | 2021-10-06 10:34 | 2021-10-01 | Sample |  |  | W-TOC | Organic Carbon | 6.8 | mg C/L |  | 1 | 2 |  |  |  | <0> | 28-Oct-2021 11:12 |  | 28-Oct-2021 10:49 | SM 5310 B-2011 | FDEP |  | FDEP | RQ-2021-210-04-46
| GTMGR1NUT | 2021-10-06 10:51 | 2021-10-01 | Field |  |  | ATEMP | Air temperature | 29.9 | C | [6 empty] | <0>
| GTMGR1NUT | 2021-10-06 10:51 | 2021-10-01 | Field |  |  | CHL | Chlorophyll | 1.79 | RFU | [6 empty] | <0> |  |  | 2021-09-07 16:18 | ASTM D6503-99 | E82615 | NELAC | ALS Environmental
| GTMGR1NUT | 2021-10-06 10:51 | 2021-10-01 | Field |  |  | CHL_B | Chlorophyll_bottom | 1.73 | RFU | [6 empty] | <0> |  |  | 2021-09-10 11:53 | 351.2 | E82744 | NELAC | ALS Environmental
| GTMGR1NUT | 2021-10-06 10:51 | 2021-10-01 | Field |  |  | DO | Dissolved oxygen | 4.64 | mg/L | [6 empty] | <0>
| GTMGR1NUT | 2021-10-06 10:51 | 2021-10-01 | Field |  |  | DO_B | Dissolved oxygen, bottom | 4.59 | mg/L | [6 empty] | <0>
| GTMGR1NUT | 2021-10-06 10:51 | 2021-10-01 | Field |  |  | DO_p | Dissolved oxygen, percent saturation | 66.7 | % | [6 empty] | <0>
| GTMGR1NUT | 2021-10-06 10:51 | 2021-10-01 | Field |  |  | DO_p_B | Dissolved oxygen, percent saturation, bottom | 66.5 | % | [6 empty] | <0>
| GTMGR1NUT | 2021-10-06 10:51 | 2021-10-01 | Field |  |  | PE | Phycoerythrin | 5.8 | RFU | [6 empty] | <0> |  |  | 2021-09-07 17:35 | SM 9222 D | E82614 | NELAC | ALS Environmental
| GTMGR1NUT | 2021-10-06 10:51 | 2021-10-01 | Field |  |  | PE_B | Phycoerythrin, bottom | 5.94 | RFU | [6 empty] | <0> |  |  | 2021-09-10 11:32 | 351.2 | E82745 | NELAC | ALS Environmental
| GTMGR1NUT | 2021-10-06 10:51 | 2021-10-01 | Field |  |  | pH | pH | 7.58 | [7 empty] | <0>
| GTMGR1NUT | 2021-10-06 10:51 | 2021-10-01 | Field |  |  | pH_B | pH, bottom | 7.6 | [7 empty] | <0> |  |  | 2021-09-16 14:39 | E350.1 R2.0 | E82701 | NELAC | ALS Environmental
| GTMGR1NUT | 2021-10-06 10:51 | 2021-10-01 | Field |  |  | SALT | Salinity | 22.95 | ppt | [6 empty] | <0>
| GTMGR1NUT | 2021-10-06 10:51 | 2021-10-01 | Field |  |  | SALT_B | Salinity, bottom | 24.01 | ppt | [6 empty] | <0> |  |  |  | Calculation | E82743 | NELAC | ALS Environmental
| GTMGR1NUT | 2021-10-06 10:51 | 2021-10-01 | Field |  |  | SECCHI | Secchi Disk | 0.8 | m | [6 empty] | <0>
| GTMGR1NUT | 2021-10-06 10:51 | 2021-10-01 | Field |  |  | SpCond | Specific Conductance | 36426 | uS/cm | [6 empty] | <0>
| GTMGR1NUT | 2021-10-06 10:51 | 2021-10-01 | Field |  |  | SpCond_B | Specific Conductance, bottom | 37849 | uS/cm | [6 empty] | <0> |  |  | 2021-09-09 09:20 | E365.1 | E82700 | NELAC | ALS Environmental
| GTMGR1NUT | 2021-10-06 10:51 | 2021-10-01 | Field |  |  | WDEPTH | Water Depth | 2.0427 | m |  |  |  |  | converted from ft |  | <0>
| GTMGR1NUT | 2021-10-06 10:51 | 2021-10-01 | Field |  |  | WIND_D | Wind Direction | SE | [7 empty] | <0>
| GTMGR1NUT | 2021-10-06 10:51 | 2021-10-01 | Field |  |  | WIND_S | Wind Speed | 3.4 | m/s | [6 empty] | <0>
| GTMGR1NUT | 2021-10-06 10:51 | 2021-10-01 | Field |  |  | WTEM | Water temperature | 27.5 | C | [6 empty] | <0>
| GTMGR1NUT | 2021-10-06 10:51 | 2021-10-01 | Field |  |  | WTEM_B | Water temperature, bottom | 27.4 | C | [6 empty] | <0> |  |  | 2021-09-15 14:55 | SM 10200 H | E82662 | NELAC | ALS Environmental
| GTMGR1NUT | 2021-10-06 10:51 | 2021-10-01 | Sample |  |  | Alkalinity | Total Alkalinity | 110 | mg CaCO3/L |  | 0.65 | 2.5 |  |  |  | <0> | 18-Oct-2021 16:45
| GTMGR1NUT | 2021-10-06 10:51 | 2021-10-01 | Sample |  |  | CHLa_C | Chlorophyll a, Corrected (Monochromatic) | 7 | ug/L |  | 1.8 | 5.4 |  | A | Laboratory duplicate result is 2.0 U for Phaeophytin-a. Precision data is unavailable due to the small amount of analyte in the QC sample. | <1> (CSM) | 18-Oct-2021 16:50
| GTMGR1NUT | 2021-10-06 10:51 | 2021-10-01 | Sample |  |  | CHLa_UnC | Chlorophyll a, Uncorrected (Trichromatic) | 7.1 | ug/L |  | 1.3 | 3.9 |  | A | Laboratory duplicate result is 2.0 U for Phaeophytin-a. Precision data is unavailable due to the small amount of analyte in the QC sample. | <1> (CSM) | 18-Oct-2021 16:50
| GTMGR1NUT | 2021-10-06 10:51 | 2021-10-01 | Sample |  |  | Cu | Copper | 50 | ug/L |  | 50 | 200 | 50 | U |  | <-4> [SBL]
| GTMGR1NUT | 2021-10-06 10:51 | 2021-10-01 | Sample |  |  | ENTERO | Enterococcus | 10 | MPN/100 mL |  | 10 | 10 |  | UQ | Laboratory duplicate precision is within criteria limits. | <-4> [SBL] (CHB) | 29-Oct-2021 10:06 |  | 15-Oct-2021 10:11 | SM 10200 H | FDEP |  | FDEP | RQ-2021-210-04-48
| GTMGR1NUT | 2021-10-06 10:51 | 2021-10-01 | Sample |  |  | FECCOL | Coliform, Fecal | 3 | cfu/100 mL |  | 2 | 2 |  | BQ | Precision data for QC sample is unavailable due to the colony count falling outside of method acceptable range. | <1> [GSM] (CHB) | 27-Oct-2021 15:08 |  | 15-Oct-2021 10:11 | SM 10200 H | FDEP |  | FDEP | RQ-2021-210-04-46
| GTMGR1NUT | 2021-10-06 10:51 | 2021-10-01 | Sample |  |  | Fluoride | Fluoride | 0.92 | mg F/L |  | 0.18 | 0.5 |  |  |  | <0> | 18-Oct-2021 16:45 |  | 15-Oct-2021 10:11 | SM 10200 H | FDEP |  | FDEP | RQ-2021-210-04-47
| GTMGR1NUT | 2021-10-06 10:51 | 2021-10-01 | Sample |  |  | NH4F | Ammonium, Filtered | 0.049 | mg N/L |  | 0.002 | 0.005 |  |  |  | <1> (CUF) | 14-Oct-2021 13:54 |  | 2021-09-17 20:55 | 365.1 | E82746 | NELAC | ALS Environmental
| GTMGR1NUT | 2021-10-06 10:51 | 2021-10-01 | Sample |  |  | NO23F | Nitrate+Nitrite | 0.025 | mg N/L |  | 0.004 | 0.01 |  |  |  | <0> | 14-Oct-2021 08:09
| GTMGR1NUT | 2021-10-06 10:51 | 2021-10-01 | Sample |  |  | PHEA | Phaeophytin a | 2 | ug/L |  | 2 | 5.8 |  | U | Laboratory duplicate result is 2.0 U for Phaeophytin-a. Precision data is unavailable due to the small amount of analyte in the QC sample. | <-4> [SBL] | 18-Oct-2021 16:50
| GTMGR1NUT | 2021-10-06 10:51 | 2021-10-01 | Sample |  |  | PO4F | Orthophosphate, Filtered | 0.044 | mg P/L |  | 0.004 | 0.01 |  |  |  | <0> | 11-Oct-2021 08:42
| GTMGR1NUT | 2021-10-06 10:51 | 2021-10-01 | Sample |  |  | TKN | Total Kjeldahl Nitrogen | 0.82 | mg N/L |  | 0.16 | 0.4 |  |  |  | <0> | 25-Oct-2021 11:12
| GTMGR1NUT | 2021-10-06 10:51 | 2021-10-01 | Sample |  |  | TKNF | Total Kjeldahl Nitrogen, Filtered | 0.49 | mg N/L |  | 0.16 | 0.4 |  |  |  | <0> | 25-Oct-2021 11:12 |  | 2021-10-26 16:17 | EPA 200.8 |  | NELAC | AEL
| GTMGR1NUT | 2021-10-06 10:51 | 2021-10-01 | Sample |  |  | TP | Total Phosphorus | 0.072 | mg P/L |  | 0.004 | 0.01 |  |  |  | <0> | 20-Oct-2021 16:59
| GTMGR1NUT | 2021-10-06 10:51 | 2021-10-01 | Sample |  |  | TSS | Total Suspended Solids | 12 | mg/L |  | 3 | 10 |  |  | Batch relative percent difference is unavailable because of low analyte concentration in the QC sample. | <0> | 20-Oct-2021 14:35
| GTMGR1NUT | 2021-10-06 10:51 | 2021-10-01 | Sample |  |  | Turbidity | Turbidity | 6.3 | NTU |  | 0.1 | 0.13 |  |  |  | <0> | 13-Oct-2021 17:14
| GTMGR1NUT | 2021-10-06 10:51 | 2021-10-01 | Sample |  |  | W-TOC | Organic Carbon | 9 | mg C/L |  | 1 | 2 |  |  |  | <0> | 29-Oct-2021 11:46
| GTMRNNUT | 2021-10-06 11:03 | 2021-10-01 | Field |  |  | ATEMP | Air temperature | 29.6 | C | [6 empty] | <0>
| GTMRNNUT | 2021-10-06 11:03 | 2021-10-01 | Field |  |  | CHL | Chlorophyll | 2.19 | RFU | [6 empty] | <0>
| GTMRNNUT | 2021-10-06 11:03 | 2021-10-01 | Field |  |  | CHL_B | Chlorophyll_bottom | 1.98 | RFU | [6 empty] | <0>
| GTMRNNUT | 2021-10-06 11:03 | 2021-10-01 | Field |  |  | DO | Dissolved oxygen | 3.95 | mg/L | [6 empty] | <0>
| GTMRNNUT | 2021-10-06 11:03 | 2021-10-01 | Field |  |  | DO_B | Dissolved oxygen, bottom | 4.09 | mg/L | [6 empty] | <0>
| GTMRNNUT | 2021-10-06 11:03 | 2021-10-01 | Field |  |  | DO_p | Dissolved oxygen, percent saturation | 56.6 | % | [6 empty] | <0>
| GTMRNNUT | 2021-10-06 11:03 | 2021-10-01 | Field |  |  | DO_p_B | Dissolved oxygen, percent saturation, bottom | 58 | % | [6 empty] | <0>
| GTMRNNUT | 2021-10-06 11:03 | 2021-10-01 | Field |  |  | PE | Phycoerythrin | 6.81 | RFU | [6 empty] | <0>
| GTMRNNUT | 2021-10-06 11:03 | 2021-10-01 | Field |  |  | PE_B | Phycoerythrin, bottom | 6.14 | RFU | [6 empty] | <0>
| GTMRNNUT | 2021-10-06 11:03 | 2021-10-01 | Field |  |  | pH | pH | 7.43 | [7 empty] | <0>
| GTMRNNUT | 2021-10-06 11:03 | 2021-10-01 | Field |  |  | pH_B | pH, bottom | 7.45 | [7 empty] | <0>
| GTMRNNUT | 2021-10-06 11:03 | 2021-10-01 | Field |  |  | SALT | Salinity | 22.31 | ppt | [6 empty] | <0>
| GTMRNNUT | 2021-10-06 11:03 | 2021-10-01 | Field |  |  | SALT_B | Salinity, bottom | 22.55 | ppt | [6 empty] | <0>
| GTMRNNUT | 2021-10-06 11:03 | 2021-10-01 | Field |  |  | SECCHI | Secchi Disk | 0.6 | m | [6 empty] | <0>
| GTMRNNUT | 2021-10-06 11:03 | 2021-10-01 | Field |  |  | SpCond | Specific Conductance | 35508 | uS/cm | [6 empty] | <0>
| GTMRNNUT | 2021-10-06 11:03 | 2021-10-01 | Field |  |  | SpCond_B | Specific Conductance, bottom | 35842 | uS/cm | [6 empty] | <0>
| GTMRNNUT | 2021-10-06 11:03 | 2021-10-01 | Field |  |  | WDEPTH | Water Depth | 1.6159 | m |  |  |  |  | converted from ft |  | <0>
| GTMRNNUT | 2021-10-06 11:03 | 2021-10-01 | Field |  |  | WIND_D | Wind Direction | SE | [7 empty] | <0>
| GTMRNNUT | 2021-10-06 11:03 | 2021-10-01 | Field |  |  | WIND_S | Wind Speed | 2.3 | m/s | [6 empty] | <0>
| GTMRNNUT | 2021-10-06 11:03 | 2021-10-01 | Field |  |  | WTEM | Water temperature | 27.3 | C | [6 empty] | <0>
| GTMRNNUT | 2021-10-06 11:03 | 2021-10-01 | Field |  |  | WTEM_B | Water temperature, bottom | 27.2 | C | [6 empty] | <0>
| GTMRNNUT | 2021-10-06 11:03 | 2021-10-01 | Sample |  |  | PO4F | Orthophosphate, Filtered | 0.087 | mg/L |  | 0.01 | 0.02 | 1 | Q |  | <1> (CHB) |  |  | 2021-10-12 13:15 | SM 4500PE |  | NELAC | AEL
| GTMRNNUT | 2021-10-06 11:03 | 2021-10-01 | Sample |  |  | CHLa_C | Chlorophyll a, Corrected (Monochromatic) | 5 | mg/m3 |  | 2.5 | 3 | 1 |  |  | <0> |  |  | 2021-10-25 13:30 | SM 10200 H |  | NELAC | AEL
| GTMRNNUT | 2021-10-06 11:03 | 2021-10-01 | Sample |  |  | CHLa_UnC | Chlorophyll a, Uncorrected (Trichromatic) | 7.6 | mg/m3 |  | 2.5 | 3 | 1 |  |  | <0> |  |  | 2021-10-25 13:30 | SM 10200 H |  | NELAC | AEL
| GTMRNNUT | 2021-10-06 11:03 | 2021-10-01 | Sample |  |  | Cu | Copper | 50 | ug/L |  | 50 | 200 | 50 | U |  | <-4> [SBL] |  |  | 2021-10-26 16:04 | EPA 200.8 |  | NELAC | AEL
| GTMRNNUT | 2021-10-06 11:03 | 2021-10-01 | Sample |  |  | ENTERO | Enterococcus | 10 | MPN/100 mL |  | 10 | 10 | 10 | U |  | <-4> [SBL] |  |  | 2021-10-06 16:45 | Enterolert/QT |  | NELAC | AEL
| GTMRNNUT | 2021-10-06 11:03 | 2021-10-01 | Sample |  |  | NH4F | Ammonium, Filtered | 0.1 | mg/L |  | 0.02 | 0.03 | 1 |  |  | <0> |  |  | 2021-10-20 18:52 | EPA 350.1 |  | NELAC | AEL
| GTMRNNUT | 2021-10-06 11:03 | 2021-10-01 | Sample |  |  | NO23F | Nitrate+Nitrite | 0.2 | mg/L |  | 0.2 | 0.4 | 2 | U |  | <0> |  |  | 2021-10-26 12:24 | SM 4500NO3-F |  | NELAC | AEL
| GTMRNNUT | 2021-10-06 11:03 | 2021-10-01 | Sample |  |  | PHEA | Phaeophytin a | 4.1 | mg/m3 |  | 2.5 | 3 | 1 |  |  | <0> |  |  | 2021-10-25 13:30 | SM 10200 H |  | NELAC | AEL
| GTMRNNUT | 2021-10-06 11:03 | 2021-10-01 | Sample |  |  | TKN | Total Kjeldahl Nitrogen | 0.2 | mg/L |  | 0.2 | 0.5 | 1 | U |  | <-4> [SBL] |  |  | 2021-10-28 10:45 | EPA 351.2 |  | NELAC | AEL
| GTMRNNUT | 2021-10-06 11:03 | 2021-10-01 | Sample |  |  | TKNF | Total Kjeldahl Nitrogen, Filtered | 0.7 | mg/L |  | 0.2 | 0.5 | 1 |  |  | <0> |  |  | 2021-10-28 13:59 | EPA 351.2 |  | NELAC | AEL
| GTMRNNUT | 2021-10-06 11:03 | 2021-10-01 | Sample |  |  | TN | Total Nitrogen | 0.12 | mg/L |  | 0.12 | 0.2 | 1 | U |  | <-4> [SBL] |  |  | 2021-11-01 07:58 | Calculation |  | NELAC | AEL
| GTMRNNUT | 2021-10-06 11:03 | 2021-10-01 | Sample |  |  | TP | Total Phosphorus | 0.5 | mg/L |  | 0.5 | 1 | 1 | U |  | <-3> [SBL] |  |  | 2021-10-28 10:45 | EPA 365.4 |  | NELAC | AEL
| GTMLSNUT | 2021-10-06 11:50 | 2021-10-01 | Field |  |  | ATEMP | Air temperature | 28.1 | C | [6 empty] | <0>
| GTMLSNUT | 2021-10-06 11:50 | 2021-10-01 | Field |  |  | CHL | Chlorophyll | 4.65 | RFU | [6 empty] | <0>
| GTMLSNUT | 2021-10-06 11:50 | 2021-10-01 | Field |  |  | CHL_B | Chlorophyll_bottom | 3.3 | RFU | [6 empty] | <0>
| GTMLSNUT | 2021-10-06 11:50 | 2021-10-01 | Field |  |  | DO | Dissolved oxygen | 4.63 | mg/L | [6 empty] | <0>
| GTMLSNUT | 2021-10-06 11:50 | 2021-10-01 | Field |  |  | DO_B | Dissolved oxygen, bottom | 4.53 | mg/L | [6 empty] | <0>
| GTMLSNUT | 2021-10-06 11:50 | 2021-10-01 | Field |  |  | DO_p | Dissolved oxygen, percent saturation | 66.3 | % | [6 empty] | <0>
| GTMLSNUT | 2021-10-06 11:50 | 2021-10-01 | Field |  |  | DO_p_B | Dissolved oxygen, percent saturation, bottom | 65.1 | % | [6 empty] | <0>
| GTMLSNUT | 2021-10-06 11:50 | 2021-10-01 | Field |  |  | PE | Phycoerythrin | 10.5 | RFU | [6 empty] | <0>
| GTMLSNUT | 2021-10-06 11:50 | 2021-10-01 | Field |  |  | PE_B | Phycoerythrin, bottom | 9.66 | RFU | [6 empty] | <0>
| GTMLSNUT | 2021-10-06 11:50 | 2021-10-01 | Field |  |  | pH | pH | 7.46 | [7 empty] | <0>
| GTMLSNUT | 2021-10-06 11:50 | 2021-10-01 | Field |  |  | pH_B | pH, bottom | 4.46 | [7 empty] | <0>
| GTMLSNUT | 2021-10-06 11:50 | 2021-10-01 | Field |  |  | SALT | Salinity | 21.01 | ppt | [6 empty] | <0>
| GTMLSNUT | 2021-10-06 11:50 | 2021-10-01 | Field |  |  | SALT_B | Salinity, bottom | 21.7 | ppt | [6 empty] | <0>
| GTMLSNUT | 2021-10-06 11:50 | 2021-10-01 | Field |  |  | SECCHI | Secchi Disk | 0.5 | m | [6 empty] | <0>
| GTMLSNUT | 2021-10-06 11:50 | 2021-10-01 | Field |  |  | SpCond | Specific Conductance | 34505 | uS/cm | [6 empty] | <0>
| GTMLSNUT | 2021-10-06 11:50 | 2021-10-01 | Field |  |  | SpCond_B | Specific Conductance, bottom | 34647 | uS/cm | [6 empty] | <0>
| GTMLSNUT | 2021-10-06 11:50 | 2021-10-01 | Field |  |  | WDEPTH | Water Depth | 1.0061 | m |  |  |  |  | converted from ft |  | <0>
| GTMLSNUT | 2021-10-06 11:50 | 2021-10-01 | Field |  |  | WIND_D | Wind Direction | SE | [7 empty] | <0>
| GTMLSNUT | 2021-10-06 11:50 | 2021-10-01 | Field |  |  | WIND_S | Wind Speed | 2 | m/s | [6 empty] | <0>
| GTMLSNUT | 2021-10-06 11:50 | 2021-10-01 | Field |  |  | WTEM | Water temperature | 27.7 | C | [6 empty] | <0>
| GTMLSNUT | 2021-10-06 11:50 | 2021-10-01 | Field |  |  | WTEM_B | Water temperature, bottom | 27.7 | C | [6 empty] | <0>
| GTMLSNUT | 2021-10-06 11:50 | 2021-10-01 | Sample |  |  | PO4F | Orthophosphate, Filtered | 0.071 | mg/L |  | 0.01 | 0.02 | 1 | Q |  | <1> (CHB) |  |  | 2021-10-12 13:15 | SM 4500PE |  | NELAC | AEL
| GTMLSNUT | 2021-10-06 11:50 | 2021-10-01 | Sample |  |  | CHLa_C | Chlorophyll a, Corrected (Monochromatic) | 3 | mg/m3 |  | 2.5 | 3 | 1 |  |  | <0> |  |  | 2021-10-25 13:30 | SM 10200 H |  | NELAC | AEL
| GTMLSNUT | 2021-10-06 11:50 | 2021-10-01 | Sample |  |  | CHLa_UnC | Chlorophyll a, Uncorrected (Trichromatic) | 7.9 | mg/m3 |  | 2.5 | 3 | 1 |  |  | <0> |  |  | 2021-10-25 13:30 | SM 10200 H |  | NELAC | AEL
| GTMLSNUT | 2021-10-06 11:50 | 2021-10-01 | Sample |  |  | Cu | Copper | 50 | ug/L |  | 50 | 200 | 50 | U |  | <-4> [SBL] |  |  | 2021-10-26 15:58 | EPA 200.8 |  | NELAC | AEL
| GTMLSNUT | 2021-10-06 11:50 | 2021-10-01 | Sample |  |  | ENTERO | Enterococcus | 10 | MPN/100 mL |  | 10 | 10 | 10 |  |  | <0> |  |  | 2021-10-06 16:45 | Enterolert/QT |  | NELAC | AEL
| GTMLSNUT | 2021-10-06 11:50 | 2021-10-01 | Sample |  |  | NH4F | Ammonium, Filtered | 0.13 | mg/L |  | 0.02 | 0.03 | 1 |  |  | <0> |  |  | 2021-10-20 18:52 | EPA 350.1 |  | NELAC | AEL
| GTMLSNUT | 2021-10-06 11:50 | 2021-10-01 | Sample |  |  | NO23F | Nitrate+Nitrite | 0.2 | mg/L |  | 0.2 | 0.4 | 2 | U |  | <-4> [SBL] |  |  | 2021-10-26 12:23 | SM 4500NO3-F |  | NELAC | AEL
| GTMLSNUT | 2021-10-06 11:50 | 2021-10-01 | Sample |  |  | PHEA | Phaeophytin a | 8.2 | mg/m3 |  | 2.5 | 3 | 1 |  |  | <0> |  |  | 2021-10-25 13:30 | SM 10200 H |  | NELAC | AEL
| GTMLSNUT | 2021-10-06 11:50 | 2021-10-01 | Sample |  |  | TKN | Total Kjeldahl Nitrogen | 0.6 | mg/L |  | 0.2 | 0.5 | 1 |  |  | <0> |  |  | 2021-10-28 10:45 | EPA 351.2 |  | NELAC | AEL
| GTMLSNUT | 2021-10-06 11:50 | 2021-10-01 | Sample |  |  | TKNF | Total Kjeldahl Nitrogen, Filtered | 0.6 | mg/L |  | 0.2 | 0.5 | 1 |  |  | <0> |  |  | 2021-10-28 13:59 | EPA 351.2 |  | NELAC | AEL
| GTMLSNUT | 2021-10-06 11:50 | 2021-10-01 | Sample |  |  | TN | Total Nitrogen | 0.6 | mg/L |  | 0.12 | 0.2 | 1 |  |  | <0> |  |  | 2021-11-01 07:58 | Calculation |  | NELAC | AEL
| GTMLSNUT | 2021-10-06 11:50 | 2021-10-01 | Sample |  |  | TP | Total Phosphorus | 0.5 | mg/L |  | 0.5 | 1 | 1 | U |  | <-3> [SBL] |  |  | 2021-10-28 10:45 | EPA 365.4 |  | NELAC | AEL
| GTMGL4NUT | 2021-10-06 12:05 | 2021-10-01 | Field |  |  | ATEMP | Air temperature | 28.6 | C | [6 empty] | <0> |  |  | 2021-09-07 17:35 | SM 9222 D | E82616 | NELAC | ALS Environmental
| GTMGL4NUT | 2021-10-06 12:05 | 2021-10-01 | Field |  |  | CHL | Chlorophyll | 6.28 | RFU | [6 empty] | <0> |  |  | 15-Oct-2021 10:11 | SM 10200 H | FDEP |  | FDEP | RQ-2021-210-04-46
| GTMGL4NUT | 2021-10-06 12:05 | 2021-10-01 | Field |  |  | CHL_B | Chlorophyll_bottom | 7.1 | RFU | [6 empty] | <0>
| GTMGL4NUT | 2021-10-06 12:05 | 2021-10-01 | Field |  |  | DO | Dissolved oxygen | 6.64 | mg/L | [6 empty] | <0>
| GTMGL4NUT | 2021-10-06 12:05 | 2021-10-01 | Field |  |  | DO_B | Dissolved oxygen, bottom | 6.55 | mg/L | [6 empty] | <0>
| GTMGL4NUT | 2021-10-06 12:05 | 2021-10-01 | Field |  |  | DO_p | Dissolved oxygen, percent saturation | 91 | % | [6 empty] | <0>
| GTMGL4NUT | 2021-10-06 12:05 | 2021-10-01 | Field |  |  | DO_p_B | Dissolved oxygen, percent saturation, bottom | 90.1 | % | [6 empty] | <0>
| GTMGL4NUT | 2021-10-06 12:05 | 2021-10-01 | Field |  |  | PE | Phycoerythrin | 16.62 | RFU | [6 empty] | <0> |  |  | 15-Oct-2021 10:11 | SM 10200 H | FDEP |  | FDEP | RQ-2021-210-04-48
| GTMGL4NUT | 2021-10-06 12:05 | 2021-10-01 | Field |  |  | PE_B | Phycoerythrin, bottom | 16.98 | RFU | [6 empty] | <0>
| GTMGL4NUT | 2021-10-06 12:05 | 2021-10-01 | Field |  |  | pH | pH | 8.08 | [7 empty] | <0> |  |  | 2021-09-10 11:35 | 351.2 | E82750 | NELAC | ALS Environmental
| GTMGL4NUT | 2021-10-06 12:05 | 2021-10-01 | Field |  |  | pH_B | pH, bottom | 8.05 | [7 empty] | <0> |  |  | 14-Oct-2021 08:06 | EPA 353.2 Rev. 2.0 | FDEP |  | FDEP | RQ-2021-210-04-46
| GTMGL4NUT | 2021-10-06 12:05 | 2021-10-01 | Field |  |  | SALT | Salinity | 14.31 | ppt | [6 empty] | <0> |  |  | 2021-09-17 20:56 | 365.1 | E82751 | NELAC | ALS Environmental
| GTMGL4NUT | 2021-10-06 12:05 | 2021-10-01 | Field |  |  | SALT_B | Salinity, bottom | 14.44 | ppt | [6 empty] | <0> |  |  | 2021-10-26 16:23 | EPA 200.8 |  | NELAC | AEL
| GTMGL4NUT | 2021-10-06 12:05 | 2021-10-01 | Field |  |  | SECCHI | Secchi Disk | 0.4 | m | [6 empty] | <0> |  |  | 2021-09-16 02:40 | E350.1 R2.0 | E82704 | NELAC | ALS Environmental
| GTMGL4NUT | 2021-10-06 12:05 | 2021-10-01 | Field |  |  | SpCond | Specific Conductance | 23716 | uS/cm | [6 empty] | <0> |  |  | 2021-09-10 11:55 | 351.2 | E82749 | NELAC | ALS Environmental
| GTMGL4NUT | 2021-10-06 12:05 | 2021-10-01 | Field |  |  | SpCond_B | Specific Conductance, bottom | 23918 | uS/cm | [6 empty] | <0> |  |  | 15-Oct-2021 10:11 | SM 10200 H | FDEP |  | FDEP | RQ-2021-210-04-47
| GTMGL4NUT | 2021-10-06 12:05 | 2021-10-01 | Field |  |  | WDEPTH | Water Depth | 0.97561 | m |  |  |  |  | converted from ft |  | <0>
| GTMGL4NUT | 2021-10-06 12:05 | 2021-10-01 | Field |  |  | WIND_D | Wind Direction | SE | [7 empty] | <0> |  |  | 2021-09-09 09:21 | E365.1 | E82703 | NELAC | ALS Environmental
| GTMGL4NUT | 2021-10-06 12:05 | 2021-10-01 | Field |  |  | WIND_S | Wind Speed | 1.7 | m/s | [6 empty] | <0> |  |  | 2021-09-15 14:55 | SM 10200 H | E82668 | NELAC | ALS Environmental
| GTMGL4NUT | 2021-10-06 12:05 | 2021-10-01 | Field |  |  | WTEM | Water temperature | 27.4 | C | [6 empty] | <0> |  |  |  | Calculation | E82748 | NELAC | ALS Environmental
| GTMGL4NUT | 2021-10-06 12:05 | 2021-10-01 | Field |  |  | WTEM_B | Water temperature, bottom | 27.4 | C | [6 empty] | <0> |  |  | 11-Oct-2021 08:37 | EPA 365.1 Rev. 2.0 | FDEP |  | FDEP | RQ-2021-210-04-46
| GTMGL4NUT | 2021-10-06 12:05 | 2021-10-01 | Sample |  |  | Alkalinity | Total Alkalinity | 130 | mg CaCO3/L |  | 0.65 | 2.5 |  |  |  | <0> | 18-Oct-2021 16:45
| GTMGL4NUT | 2021-10-06 12:05 | 2021-10-01 | Sample |  |  | CHLa_C | Chlorophyll a, Corrected (Monochromatic) | 28 | ug/L |  | 1.6 | 5 |  |  | Precision data is not available for at least one component due to the small amount of analyte in the QC sample. Refer to QA report for available precision data. | <0> | 18-Oct-2021 16:50
| GTMGL4NUT | 2021-10-06 12:05 | 2021-10-01 | Sample |  |  | CHLa_UnC | Chlorophyll a, Uncorrected (Trichromatic) | 31 | ug/L |  | 1.2 | 3.6 |  |  | Precision data is not available for at least one component due to the small amount of analyte in the QC sample. Refer to QA report for available precision data. | <0> | 18-Oct-2021 16:50
| GTMGL4NUT | 2021-10-06 12:05 | 2021-10-01 | Sample |  |  | Cu | Copper | 50 | ug/L |  | 50 | 200 | 50 | U |  | <-4> [SBL]
| GTMGL4NUT | 2021-10-06 12:05 | 2021-10-01 | Sample |  |  | ENTERO | Enterococcus | 10 | MPN/100 mL |  | 10 | 10 |  | UQ | Laboratory duplicate precision is within criteria limits. | <-4> [SBL] (CHB) | 29-Oct-2021 10:06
| GTMGL4NUT | 2021-10-06 12:05 | 2021-10-01 | Sample |  |  | FECCOL | Coliform, Fecal | 2 | cfu/100 mL |  | 2 | 2 |  | BQ | Precision data for QC sample is unavailable due to the colony count falling outside of method acceptable range. | <1> [GSM] (CHB) | 27-Oct-2021 15:08
| GTMGL4NUT | 2021-10-06 12:05 | 2021-10-01 | Sample |  |  | Fluoride | Fluoride | 0.69 | mg F/L |  | 0.18 | 0.5 |  |  |  | <0> | 18-Oct-2021 16:45
| GTMGL4NUT | 2021-10-06 12:05 | 2021-10-01 | Sample |  |  | NH4F | Ammonium, Filtered | 0.01 | mg N/L |  | 0.002 | 0.005 |  |  |  | <1> (CUF) | 18-Oct-2021 12:16
| GTMGL4NUT | 2021-10-06 12:05 | 2021-10-01 | Sample |  |  | NO23F | Nitrate+Nitrite | 0.004 | mg N/L |  | 0.004 | 0.01 |  | U |  | <-4> [SBL] | 14-Oct-2021 08:09
| GTMGL4NUT | 2021-10-06 12:05 | 2021-10-01 | Sample |  |  | PHEA | Phaeophytin a | 3.1 | ug/L |  | 1.8 | 5.4 |  | I | Precision data is not available for at least one component due to the small amount of analyte in the QC sample. Refer to QA report for available precision data. | <0> | 18-Oct-2021 16:50
| GTMGL4NUT | 2021-10-06 12:05 | 2021-10-01 | Sample |  |  | PO4F | Orthophosphate, Filtered | 0.006 | mg P/L |  | 0.004 | 0.01 |  | I |  | <0> | 11-Oct-2021 08:42
| GTMGL4NUT | 2021-10-06 12:05 | 2021-10-01 | Sample |  |  | TKN | Total Kjeldahl Nitrogen | 1.5 | mg N/L |  | 0.16 | 0.4 |  |  |  | <0> | 25-Oct-2021 11:12
| GTMGL4NUT | 2021-10-06 12:05 | 2021-10-01 | Sample |  |  | TKNF | Total Kjeldahl Nitrogen, Filtered | 1 | mg N/L |  | 0.16 | 0.4 |  |  |  | <0> | 25-Oct-2021 11:12
| GTMGL4NUT | 2021-10-06 12:05 | 2021-10-01 | Sample |  |  | TP | Total Phosphorus | 0.088 | mg P/L |  | 0.004 | 0.01 |  |  |  | <0> | 20-Oct-2021 16:59
| GTMGL4NUT | 2021-10-06 12:05 | 2021-10-01 | Sample |  |  | TSS | Total Suspended Solids | 34 | mg/L |  | 3 | 10 |  |  | Batch relative percent difference is unavailable because of low analyte concentration in the QC sample. | <0> | 20-Oct-2021 14:35
| GTMGL4NUT | 2021-10-06 12:05 | 2021-10-01 | Sample |  |  | Turbidity | Turbidity | 22 | NTU |  | 0.1 | 0.13 |  |  |  | <0> | 13-Oct-2021 17:14
| GTMGL4NUT | 2021-10-06 12:05 | 2021-10-01 | Sample |  |  | W-TOC | Organic Carbon | 15 | mg C/L |  | 1 | 2 |  |  |  | <0> | 29-Oct-2021 11:46
| GTMLMNUT | 2021-10-06 12:22 | 2021-10-01 | Field |  |  | ATEMP | Air temperature | 28.3 | C | [6 empty] | <0>
| GTMLMNUT | 2021-10-06 12:22 | 2021-10-01 | Field |  |  | CHL | Chlorophyll | 9.88 | RFU | [6 empty] | <0>
| GTMLMNUT | 2021-10-06 12:22 | 2021-10-01 | Field |  |  | CHL_B | Chlorophyll_bottom | 10.57 | RFU | [6 empty] | <0>
| GTMLMNUT | 2021-10-06 12:22 | 2021-10-01 | Field |  |  | DO | Dissolved oxygen | 6.91 | mg/L | [6 empty] | <0>
| GTMLMNUT | 2021-10-06 12:22 | 2021-10-01 | Field |  |  | DO_B | Dissolved oxygen, bottom | 6.8 | mg/L | [6 empty] | <0>
| GTMLMNUT | 2021-10-06 12:22 | 2021-10-01 | Field |  |  | DO_p | Dissolved oxygen, percent saturation | 90.1 | % | [6 empty] | <0>
| GTMLMNUT | 2021-10-06 12:22 | 2021-10-01 | Field |  |  | DO_p_B | Dissolved oxygen, percent saturation, bottom | 88.9 | % | [6 empty] | <0>
| GTMLMNUT | 2021-10-06 12:22 | 2021-10-01 | Field |  |  | PE | Phycoerythrin | 23.69 | RFU | [6 empty] | <0>
| GTMLMNUT | 2021-10-06 12:22 | 2021-10-01 | Field |  |  | PE_B | Phycoerythrin, bottom | 24.71 | RFU | [6 empty] | <0>
| GTMLMNUT | 2021-10-06 12:22 | 2021-10-01 | Field |  |  | pH | pH | 8.24 | [7 empty] | <0>
| GTMLMNUT | 2021-10-06 12:22 | 2021-10-01 | Field |  |  | pH_B | pH, bottom | 8.23 | [7 empty] | <0>
| GTMLMNUT | 2021-10-06 12:22 | 2021-10-01 | Field |  |  | SALT | Salinity | 5.48 | ppt | [6 empty] | <0>
| GTMLMNUT | 2021-10-06 12:22 | 2021-10-01 | Field |  |  | SALT_B | Salinity, bottom | 5.49 | ppt | [6 empty] | <0>
| GTMLMNUT | 2021-10-06 12:22 | 2021-10-01 | Field |  |  | SECCHI | Secchi Disk | 0.3 | m | [6 empty] | <0>
| GTMLMNUT | 2021-10-06 12:22 | 2021-10-01 | Field |  |  | SpCond | Specific Conductance | 9754 | uS/cm | [6 empty] | <0>
| GTMLMNUT | 2021-10-06 12:22 | 2021-10-01 | Field |  |  | SpCond_B | Specific Conductance, bottom | 9805 | uS/cm | [6 empty] | <0>
| GTMLMNUT | 2021-10-06 12:22 | 2021-10-01 | Field |  |  | WDEPTH | Water Depth | 0.88415 | m |  |  |  |  | converted from ft |  | <0>
| GTMLMNUT | 2021-10-06 12:22 | 2021-10-01 | Field |  |  | WIND_D | Wind Direction | SE | [7 empty] | <0>
| GTMLMNUT | 2021-10-06 12:22 | 2021-10-01 | Field |  |  | WIND_S | Wind Speed | 3 | m/s | [6 empty] | <0>
| GTMLMNUT | 2021-10-06 12:22 | 2021-10-01 | Field |  |  | WTEM | Water temperature | 27.5 | C | [6 empty] | <0>
| GTMLMNUT | 2021-10-06 12:22 | 2021-10-01 | Field |  |  | WTEM_B | Water temperature, bottom | 27.5 | C | [6 empty] | <0>
| GTMLMNUT | 2021-10-06 12:22 | 2021-10-01 | Sample |  |  | Alkalinity | Total Alkalinity | 143 | mg CaCO3/L |  | 0.65 | 2.5 |  |  |  | <0> | 15-Oct-2021 17:35 |  | 15-Oct-2021 17:33 | SM 2320 B-2011 | E31780 | FDEP | FDEP | RQ-2021-210-04-46
| GTMLMNUT | 2021-10-06 12:22 | 2021-10-01 | Sample |  |  | CHLa_C | Chlorophyll a, Corrected (Monochromatic) | 60 | ug/L |  | 2.1 | 6.2 |  |  | Precision data is not available for at least one component due to the small amount of analyte in the QC sample. Refer to QA report for available precision data. | <0> | 18-Oct-2021 16:50 |  | 15-Oct-2021 10:11 | SM 10200 H | E31780 | FDEP | FDEP | RQ-2021-210-04-46
| GTMLMNUT | 2021-10-06 12:22 | 2021-10-01 | Sample |  |  | CHLa_UnC | Chlorophyll a, Uncorrected (Trichromatic) | 70 | ug/L |  | 1.5 | 4.5 |  |  | Precision data is not available for at least one component due to the small amount of analyte in the QC sample. Refer to QA report for available precision data. | <0> | 18-Oct-2021 16:50 |  | 15-Oct-2021 10:11 | SM 10200 H | E31780 | FDEP | FDEP | RQ-2021-210-04-48
| GTMLMNUT | 2021-10-06 12:22 | 2021-10-01 | Sample |  |  | ENTERO | Enterococcus | 10 | MPN/100 mL |  | 10 | 10 |  | UQ | Laboratory duplicate precision is within criteria limits. | <-4> [SBL] (CHB) | 29-Oct-2021 10:06 |  | 27-Oct-2021 17:20 | Enterolert/QT | E31780 | FDEP | FDEP | RQ-2021-210-04-49
| GTMLMNUT | 2021-10-06 12:22 | 2021-10-01 | Sample |  |  | FECCOL | Coliform, Fecal | 2 | cfu/100 mL |  | 2 | 2 |  | BQ | Precision data for QC sample is unavailable due to the colony count falling outside of method acceptable range. | <1> [GSM] (CHB) | 27-Oct-2021 15:08 |  | 20-Oct-2021 10:17 | SM 9222 D | E31780 | FDEP | FDEP | RQ-2021-210-04-50
| GTMLMNUT | 2021-10-06 12:22 | 2021-10-01 | Sample |  |  | Fluoride | Fluoride | 0.44 | mg F/L |  | 0.035 | 0.1 |  |  |  | <0> | 15-Oct-2021 17:35 |  | 15-Oct-2021 17:33 | SM 4500 F-C-2011 | E31780 | FDEP | FDEP | RQ-2021-210-04-46
| GTMLMNUT | 2021-10-06 12:22 | 2021-10-01 | Sample |  |  | NH4F | Ammonium, Filtered | 0.015 | mg N/L |  | 0.002 | 0.005 |  |  |  | <1> (CUF) | 18-Oct-2021 12:16 |  | 15-Oct-2021 15:28 | EPA 350.1 Rev. 2.0 | E31780 | FDEP | FDEP | RQ-2021-210-04-46
| GTMLMNUT | 2021-10-06 12:22 | 2021-10-01 | Sample |  |  | NO23F | Nitrate+Nitrite | 0.004 | mg N/L |  | 0.004 | 0.01 |  | U |  | <-4> [SBL] | 14-Oct-2021 08:09 |  | 14-Oct-2021 08:06 | EPA 353.2 Rev. 2.0 | E31780 | FDEP | FDEP | RQ-2021-210-04-46
| GTMLMNUT | 2021-10-06 12:22 | 2021-10-01 | Sample |  |  | PHEA | Phaeophytin a | 13 | ug/L |  | 2.2 | 6.8 |  |  | Precision data is not available for at least one component due to the small amount of analyte in the QC sample. Refer to QA report for available precision data. | <0> | 18-Oct-2021 16:50 |  | 15-Oct-2021 10:11 | SM 10200 H | E31780 | FDEP | FDEP | RQ-2021-210-04-47
| GTMLMNUT | 2021-10-06 12:22 | 2021-10-01 | Sample |  |  | PO4F | Orthophosphate, Filtered | 0.013 | mg P/L |  | 0.004 | 0.01 |  |  |  | <0> | 11-Oct-2021 08:42 |  | 11-Oct-2021 08:37 | EPA 365.1 Rev. 2.0 | E31780 | FDEP | FDEP | RQ-2021-210-04-46
| GTMLMNUT | 2021-10-06 12:22 | 2021-10-01 | Sample |  |  | TKN | Total Kjeldahl Nitrogen | 2.3 | mg N/L |  | 0.16 | 0.4 |  |  |  | <0> | 25-Oct-2021 11:12 |  | 25-Oct-2021 11:12 | EPA 351.2 Rev. 2.0 | E31780 | FDEP | FDEP | RQ-2021-210-04-46
| GTMLMNUT | 2021-10-06 12:22 | 2021-10-01 | Sample |  |  | TKNF | Total Kjeldahl Nitrogen, Filtered | 1.5 | mg N/L |  | 0.16 | 0.4 |  |  |  | <0> | 25-Oct-2021 11:12 |  | 25-Oct-2021 11:12 | EPA 351.2 Rev. 2.0 | E31780 | FDEP | FDEP | RQ-2021-210-04-46
| GTMLMNUT | 2021-10-06 12:22 | 2021-10-01 | Sample |  |  | TP | Total Phosphorus | 0.16 | mg P/L |  | 0.01 | 0.1 |  |  |  | <0> | 14-Oct-2021 14:11 |  | 14-Oct-2021 14:06 | EPA 365.1 Rev. 2.0 | E31780 | FDEP | FDEP | RQ-2021-210-04-46
| GTMLMNUT | 2021-10-06 12:22 | 2021-10-01 | Sample |  |  | TSS | Total Suspended Solids | 68 | mg/L |  | 3.3 | 17 |  |  | Batch relative percent difference is unavailable because of low analyte concentration in the QC sample. | <0> | 20-Oct-2021 14:35 |  | 20-Oct-2021 14:18 | SM 2540 D-2011 | E31780 | FDEP | FDEP | RQ-2021-210-04-46
| GTMLMNUT | 2021-10-06 12:22 | 2021-10-01 | Sample |  |  | Turbidity | Turbidity | 33 | NTU |  | 0.1 | 0.13 |  |  |  | <0> | 13-Oct-2021 17:14 |  | 13-Oct-2021 17:13 | EPA 180.1 Rev. 2.0 | E31780 | FDEP | FDEP | RQ-2021-210-04-46
| GTMLMNUT | 2021-10-06 12:22 | 2021-10-01 | Sample |  |  | W-TOC | Organic Carbon | 23 | mg C/L |  | 0.5 | 1 |  |  |  | <0> | 19-Oct-2021 16:25 |  | 19-Oct-2021 12:50 | SM 5310 B-2011 | E31780 | FDEP | FDEP | RQ-2021-210-04-46
| GTMGL2NUT | 2021-10-06 12:40 | 2021-10-01 | Field |  |  | ATEMP | Air temperature | 28 | C | [6 empty] | <0> |  |  | 2021-09-17 20:56 | 365.1 | E82756 | NELAC | ALS Environmental
| GTMGL2NUT | 2021-10-06 12:40 | 2021-10-01 | Field |  |  | CHL | Chlorophyll | 8.54 | RFU | [6 empty] | <0>
| GTMGL2NUT | 2021-10-06 12:40 | 2021-10-01 | Field |  |  | CHL_B | Chlorophyll_bottom | 9.91 | RFU | [6 empty] | <0>
| GTMGL2NUT | 2021-10-06 12:40 | 2021-10-01 | Field |  |  | DO | Dissolved oxygen | 6.82 | mg/L | [6 empty] | <0> |  |  | 2021-09-10 11:56 | 351.2 | E82754 | NELAC | ALS Environmental
| GTMGL2NUT | 2021-10-06 12:40 | 2021-10-01 | Field |  |  | DO_B | Dissolved oxygen, bottom | 6.85 | mg/L | [6 empty] | <0> |  |  |  | Calculation | E82753 | NELAC | ALS Environmental
| GTMGL2NUT | 2021-10-06 12:40 | 2021-10-01 | Field |  |  | DO_p | Dissolved oxygen, percent saturation | 87.3 | % | [6 empty] | <0>
| GTMGL2NUT | 2021-10-06 12:40 | 2021-10-01 | Field |  |  | DO_p_B | Dissolved oxygen, percent saturation, bottom | 87.7 | % | [6 empty] | <0>
| GTMGL2NUT | 2021-10-06 12:40 | 2021-10-01 | Field |  |  | PE | Phycoerythrin | 26.63 | RFU | [6 empty] | <0>
| GTMGL2NUT | 2021-10-06 12:40 | 2021-10-01 | Field |  |  | PE_B | Phycoerythrin, bottom | 31.82 | RFU | [6 empty] | <0>
| GTMGL2NUT | 2021-10-06 12:40 | 2021-10-01 | Field |  |  | pH | pH | 8.1 | [7 empty] | <0>
| GTMGL2NUT | 2021-10-06 12:40 | 2021-10-01 | Field |  |  | pH_B | pH, bottom | 8.1 | [7 empty] | <0>
| GTMGL2NUT | 2021-10-06 12:40 | 2021-10-01 | Field |  |  | SALT | Salinity | 1.23 | ppt | [6 empty] | <0>
| GTMGL2NUT | 2021-10-06 12:40 | 2021-10-01 | Field |  |  | SALT_B | Salinity, bottom | 1.22 | ppt | [6 empty] | <0>
| GTMGL2NUT | 2021-10-06 12:40 | 2021-10-01 | Field |  |  | SECCHI | Secchi Disk | 0.3 | m | [6 empty] | <0> |  |  | 13-Oct-2021 14:10 | EPA 353.2 Rev. 2.0 |  | E31780 | FDEP | RQ-2021-210-04-46
| GTMGL2NUT | 2021-10-06 12:40 | 2021-10-01 | Field |  |  | SpCond | Specific Conductance | 2409 | uS/cm | [6 empty] | <0>
| GTMGL2NUT | 2021-10-06 12:40 | 2021-10-01 | Field |  |  | SpCond_B | Specific Conductance, bottom | 2393 | uS/cm | [6 empty] | <0>
| GTMGL2NUT | 2021-10-06 12:40 | 2021-10-01 | Field |  |  | WDEPTH | Water Depth | 0.7622 | m |  |  |  |  | converted from ft |  | <0> |  |  | 2021-09-10 11:36 | 351.2 | E82755 | NELAC | ALS Environmental
| GTMGL2NUT | 2021-10-06 12:40 | 2021-10-01 | Field |  |  | WIND_D | Wind Direction | SE | [7 empty] | <0> |  |  | 15-Oct-2021 10:11 | SM 10200 H |  | E31780 | FDEP | RQ-2021-210-04-48
| GTMGL2NUT | 2021-10-06 12:40 | 2021-10-01 | Field |  |  | WIND_S | Wind Speed | 2.7 | m/s | [6 empty] | <0> |  |  | 15-Oct-2021 10:11 | SM 10200 H |  | E31780 | FDEP | RQ-2021-210-04-46
| GTMGL2NUT | 2021-10-06 12:40 | 2021-10-01 | Field |  |  | WTEM | Water temperature | 27.7 | C | [6 empty] | <0> |  |  | 2021-10-22 00:24 | EPA 200.8 |  | NELAC | AEL
| GTMGL2NUT | 2021-10-06 12:40 | 2021-10-01 | Field |  |  | WTEM_B | Water temperature, bottom | 27.6 | C | [6 empty] | <0>
| GTMGL2NUT | 2021-10-06 12:40 | 2021-10-01 | Sample |  |  | Alkalinity | Total Alkalinity | 134 | mg CaCO3/L |  | 0.65 | 2.5 |  |  |  | <0> | 15-Oct-2021 17:35 |  | 15-Oct-2021 15:28 | EPA 350.1 Rev. 2.0 |  | E31780 | FDEP | RQ-2021-210-04-46
| GTMGL2NUT | 2021-10-06 12:40 | 2021-10-01 | Sample |  |  | CHLa_C | Chlorophyll a, Corrected (Monochromatic) | 57 | ug/L |  | 2.6 | 7.7 |  |  | Precision data is not available for at least one component due to the small amount of analyte in the QC sample. Refer to QA report for available precision data. | <0> | 18-Oct-2021 16:50 |  | 2021-09-07 16:18 | ASTM D6503-99 | E82619 | NELAC | ALS Environmental
| GTMGL2NUT | 2021-10-06 12:40 | 2021-10-01 | Sample |  |  | CHLa_UnC | Chlorophyll a, Uncorrected (Trichromatic) | 64 | ug/L |  | 1.9 | 5.6 |  |  | Precision data is not available for at least one component due to the small amount of analyte in the QC sample. Refer to QA report for available precision data. | <0> | 18-Oct-2021 16:50 |  | 2021-09-15 14:55 | SM 10200 H | E82674 | NELAC | ALS Environmental
| GTMGL2NUT | 2021-10-06 12:40 | 2021-10-01 | Sample |  |  | Cu | Copper | 1 | ug/L |  | 1 | 4 | 1 | U |  | <-4> [SBL] |  |  | 2021-09-16 14:41 | E350.1 R2.0 | E82707 | NELAC | ALS Environmental
| GTMGL2NUT | 2021-10-06 12:40 | 2021-10-01 | Sample |  |  | ENTERO | Enterococcus | 10 | MPN/100 mL |  | 10 | 10 |  | Q | Laboratory duplicate precision is within criteria limits. | <1> (CHB) | 29-Oct-2021 10:06
| GTMGL2NUT | 2021-10-06 12:40 | 2021-10-01 | Sample |  |  | FECCOL | Coliform, Fecal | 5 | cfu/100 mL |  | 2 | 2 |  | BQ | Precision data for QC sample is unavailable due to the colony count falling outside of method acceptable range. | <1> [GSM] (CHB) | 27-Oct-2021 15:08
| GTMGL2NUT | 2021-10-06 12:40 | 2021-10-01 | Sample |  |  | Fluoride | Fluoride | 0.28 | mg F/L |  | 0.035 | 0.1 |  |  |  | <0> | 15-Oct-2021 17:35
| GTMGL2NUT | 2021-10-06 12:40 | 2021-10-01 | Sample |  |  | NH4F | Ammonium, Filtered | 0.016 | mg N/L |  | 0.002 | 0.005 |  |  |  | <1> (CUF) | 18-Oct-2021 12:16
| GTMGL2NUT | 2021-10-06 12:40 | 2021-10-01 | Sample |  |  | NO23F | Nitrate+Nitrite | 0.004 | mg N/L |  | 0.004 | 0.01 |  | U |  | <-4> [SBL] | 13-Oct-2021 14:14 |  | 2021-09-09 09:23 | E365.1 | E82706 | NELAC | ALS Environmental
| GTMGL2NUT | 2021-10-06 12:40 | 2021-10-01 | Sample |  |  | PHEA | Phaeophytin a | 8.9 | ug/L |  | 2.8 | 8.4 |  |  | Precision data is not available for at least one component due to the small amount of analyte in the QC sample. Refer to QA report for available precision data. | <0> | 18-Oct-2021 16:50
| GTMGL2NUT | 2021-10-06 12:40 | 2021-10-01 | Sample |  |  | PO4F | Orthophosphate, Filtered | 0.04 | mg P/L |  | 0.004 | 0.01 |  |  |  | <0> | 11-Oct-2021 08:42
| GTMGL2NUT | 2021-10-06 12:40 | 2021-10-01 | Sample |  |  | TKN | Total Kjeldahl Nitrogen | 1.7 | mg N/L |  | 0.08 | 0.2 |  |  |  | <0> | 20-Oct-2021 17:10 |  | 20-Oct-2021 10:17 | SM 9222 D |  | E31780 | FDEP | RQ-2021-210-04-50
| GTMGL2NUT | 2021-10-06 12:40 | 2021-10-01 | Sample |  |  | TKNF | Total Kjeldahl Nitrogen, Filtered | 1.7 | mg N/L |  | 0.08 | 0.2 |  |  |  | <0> | 20-Oct-2021 17:10
| GTMGL2NUT | 2021-10-06 12:40 | 2021-10-01 | Sample |  |  | TP | Total Phosphorus | 0.18 | mg P/L |  | 0.005 | 0.05 |  |  |  | <0> | 14-Oct-2021 14:11 |  | 27-Oct-2021 17:20 | Enterolert/QT |  | E31780 | FDEP | RQ-2021-210-04-49
| GTMGL2NUT | 2021-10-06 12:40 | 2021-10-01 | Sample |  |  | TSS | Total Suspended Solids | 49 | mg/L |  | 3.3 | 17 |  |  | Batch relative percent difference is unavailable because of low analyte concentration in the QC sample. | <0> | 20-Oct-2021 14:35 |  | 15-Oct-2021 17:33 | SM 4500 F-C-2011 |  | E31780 | FDEP | RQ-2021-210-04-46
| GTMGL2NUT | 2021-10-06 12:40 | 2021-10-01 | Sample |  |  | Turbidity | Turbidity | 27 | NTU |  | 0.1 | 0.13 |  |  |  | <0> | 13-Oct-2021 17:14 |  | 20-Oct-2021 17:08 | EPA 351.2 Rev. 2.0 |  | E31780 | FDEP | RQ-2021-210-04-46
| GTMGL2NUT | 2021-10-06 12:40 | 2021-10-01 | Sample |  |  | W-TOC | Organic Carbon | 25 | mg C/L |  | 0.5 | 1 |  |  |  | <0> | 14-Oct-2021 14:41
| GTMGL1NUT | 2021-10-06 12:59 | 2021-10-01 | Field |  |  | ATEMP | Air temperature | 28.7 | C | [6 empty] | <0> |  |  | 08-Nov-2021 10:00 | SM 10200 H (mod.) | E31780 | FDEP | FDEP | RQ-2021-11-01-42
| GTMGL1NUT | 2021-10-06 12:59 | 2021-10-01 | Field |  |  | CHL | Chlorophyll | 4.21 | RFU | [6 empty] | <0> |  |  | 12/14/2021 22:59 | EPA 200.8 |  |  | AEL
| GTMGL1NUT | 2021-10-06 12:59 | 2021-10-01 | Field |  |  | CHL_B | Chlorophyll_bottom |  | RFU | [6 empty] | <-2> [GDM]
| GTMGL1NUT | 2021-10-06 12:59 | 2021-10-01 | Field |  |  | DO | Dissolved oxygen | 5.81 | mg/L | [6 empty] | <0> |  |  | 05-Nov-2021 15:36 | SM 5310 B-2011 | E31780 | FDEP | FDEP | RQ-2021-11-01-42
| GTMGL1NUT | 2021-10-06 12:59 | 2021-10-01 | Field |  |  | DO_B | Dissolved oxygen, bottom |  | mg/L | [6 empty] | <-2> [GDM] |  |  | 16-Nov-2021 12:37 | EPA 351.2 Rev. 2.0 | E31780 | FDEP | FDEP | RQ-2021-11-01-42
| GTMGL1NUT | 2021-10-06 12:59 | 2021-10-01 | Field |  |  | DO_p | Dissolved oxygen, percent saturation | 74.7 | % | [6 empty] | <0> |  |  | 08-Nov-2021 12:58 | EPA 353.2 Rev. 2.0 | E31780 | FDEP | FDEP | RQ-2021-11-01-42
| GTMGL1NUT | 2021-10-06 12:59 | 2021-10-01 | Field |  |  | DO_p_B | Dissolved oxygen, percent saturation, bottom |  | % | [6 empty] | <-2> [GDM]
| GTMGL1NUT | 2021-10-06 12:59 | 2021-10-01 | Field |  |  | PE | Phycoerythrin | 11.31 | RFU | [6 empty] | <0> |  |  | 08-Dec-2021 13:56 | EPA 365.1 Rev. 2.0 | E31780 |  | FDEP | RQ-2021-11-29-12
| GTMGL1NUT | 2021-10-06 12:59 | 2021-10-01 | Field |  |  | PE_B | Phycoerythrin, bottom |  | RFU | [6 empty] | <-2> [GDM]
| GTMGL1NUT | 2021-10-06 12:59 | 2021-10-01 | Field |  |  | pH | pH | 7.6 | [7 empty] | <0> |  |  | 27-Dec-2021 14:48 | EPA 351.2 Rev. 2.0 | E31780 |  | FDEP | RQ-2021-11-29-12
| GTMGL1NUT | 2021-10-06 12:59 | 2021-10-01 | Field |  |  | pH_B | pH, bottom | [8 empty] | <-2> [GDM]
| GTMGL1NUT | 2021-10-06 12:59 | 2021-10-01 | Field |  |  | SALT | Salinity | 0.35 | ppt | [6 empty] | <0> |  |  | 13-Dec-2021 13:04 | EPA 351.2 Rev. 2.0 | E31780 |  | FDEP | RQ-2021-11-29-12
| GTMGL1NUT | 2021-10-06 12:59 | 2021-10-01 | Field |  |  | SALT_B | Salinity, bottom |  | ppt | [6 empty] | <-2> [GDM]
| GTMGL1NUT | 2021-10-06 12:59 | 2021-10-01 | Field |  |  | SECCHI | Secchi Disk | 0.891 | m | [6 empty] | <0> |  |  | 09-Nov-2021 17:21 | EPA 365.1 Rev. 2.0 | E31780 | FDEP | FDEP | RQ-2021-11-01-42
| GTMGL1NUT | 2021-10-06 12:59 | 2021-10-01 | Field |  |  | SpCond | Specific Conductance | 720 | uS/cm | [6 empty] | <0> |  |  | 04-Nov-2021 15:24 | EPA 180.1 Rev. 2.0 | E31780 | FDEP | FDEP | RQ-2021-11-01-42
| GTMGL1NUT | 2021-10-06 12:59 | 2021-10-01 | Field |  |  | SpCond_B | Specific Conductance, bottom |  | uS/cm | [6 empty] | <-2> [GDM]
| GTMGL1NUT | 2021-10-06 12:59 | 2021-10-01 | Field |  |  | WDEPTH | Water Depth |  | m | [6 empty] | <0> |  |  | 04-Nov-2021 14:56 | EPA 365.1 Rev. 2.0 | E31780 | FDEP | FDEP | RQ-2021-11-01-42
| GTMGL1NUT | 2021-10-06 12:59 | 2021-10-01 | Field |  |  | WIND_D | Wind Direction | SE | [7 empty] | <0> |  |  | 16-Nov-2021 12:39 | EPA 351.2 Rev. 2.0 | E31780 | FDEP | FDEP | RQ-2021-11-01-42
| GTMGL1NUT | 2021-10-06 12:59 | 2021-10-01 | Field |  |  | WIND_S | Wind Speed | 1.2 | m/s | [6 empty] | <0> |  |  | 05-Nov-2021 18:25 | SM 2320 B-2011 | E31780 | FDEP | FDEP | RQ-2021-11-01-42
| GTMGL1NUT | 2021-10-06 12:59 | 2021-10-01 | Field |  |  | WTEM | Water temperature | 28.3 | C | [6 empty] | <0> |  |  | 05-Nov-2021 15:35 | SM 2540 D-2011 | E31780 | FDEP | FDEP | RQ-2021-11-01-42
| GTMGL1NUT | 2021-10-06 12:59 | 2021-10-01 | Field |  |  | WTEM_B | Water temperature, bottom |  | C | [6 empty] | <-2> [GDM] |  |  | 03-Dec-2021 10:15 | SM 10200 H (mod.) | E31780 |  | FDEP | RQ-2021-11-29-12
| GTMGL1NUT | 2021-10-06 12:59 | 2021-10-01 | Sample |  |  | Alkalinity | Total Alkalinity | 139 | mg CaCO3/L |  | 0.65 | 2.5 |  |  |  | <0> | 15-Oct-2021 17:35
| GTMGL1NUT | 2021-10-06 12:59 | 2021-10-01 | Sample |  |  | CHLa_C | Chlorophyll a, Corrected (Monochromatic) | 16 | ug/L |  | 1.6 | 5 |  |  |  | <0> | 18-Oct-2021 16:50
| GTMGL1NUT | 2021-10-06 12:59 | 2021-10-01 | Sample |  |  | CHLa_UnC | Chlorophyll a, Uncorrected (Trichromatic) | 18 | ug/L |  | 1.2 | 3.6 |  |  | Precision data is not available for at least one component due to the small amount of analyte in the QC sample. Refer to QA report for available precision data. | <0> | 18-Oct-2021 16:50
| GTMGL1NUT | 2021-10-06 12:59 | 2021-10-01 | Sample |  |  | Cu | Copper | 1 | ug/L |  | 1 | 4 | 1 | U |  | <-4> [SBL] |  |  | 05-Nov-2021 14:10 | SM 9222 D | E31780 | FDEP | FDEP | RQ-2021-11-01-42
| GTMGL1NUT | 2021-10-06 12:59 | 2021-10-01 | Sample |  |  | ENTERO | Enterococcus | 30.5 | MPN/100 mL |  | 10 | 10 |  | AQ | Laboratory duplicate precision is within criteria limits. | <1> [GSM] (CHB) | 29-Oct-2021 10:06
| GTMGL1NUT | 2021-10-06 12:59 | 2021-10-01 | Sample |  |  | FECCOL | Coliform, Fecal | 110 | cfu/100 mL |  | 9 | 9 |  | BQ | Duplicate result undetermined due to interference from atypical growth. Precision data unavailable | <1> [GSM] (CHB) | 13-Oct-2021 14:14
| GTMGL1NUT | 2021-10-06 12:59 | 2021-10-01 | Sample |  |  | Fluoride | Fluoride | 0.21 | mg F/L |  | 0.035 | 0.1 |  |  |  | <0> | 15-Oct-2021 17:35
| GTMGL1NUT | 2021-10-06 12:59 | 2021-10-01 | Sample |  |  | NH4F | Ammonium, Filtered | 0.014 | mg N/L |  | 0.002 | 0.005 |  |  |  | <1> (CUF) | 18-Oct-2021 12:16
| GTMGL1NUT | 2021-10-06 12:59 | 2021-10-01 | Sample |  |  | NO23F | Nitrate+Nitrite | 0.004 | mg N/L |  | 0.004 | 0.01 |  | U |  | <-4> [SBL] | 13-Oct-2021 14:14 |  | 05-Nov-2021 16:33 | Enterolert/QT | E31780 | FDEP | FDEP | RQ-2021-11-01-42
| GTMGL1NUT | 2021-10-06 12:59 | 2021-10-01 | Sample |  |  | PHEA | Phaeophytin a | 1.8 | ug/L |  | 1.8 | 5.4 |  | U | Precision data is not available for at least one component due to the small amount of analyte in the QC sample. Refer to QA report for available precision data. | <-4> [SBL] | 18-Oct-2021 16:50 |  | 05-Nov-2021 18:25 | SM 4500 F-C-2011 | E31780 | FDEP | FDEP | RQ-2021-11-01-42
| GTMGL1NUT | 2021-10-06 12:59 | 2021-10-01 | Sample |  |  | PO4F | Orthophosphate, Filtered | 0.14 | mg P/L |  | 0.004 | 0.01 |  |  |  | <0> | 11-Oct-2021 08:42
| GTMGL1NUT | 2021-10-06 12:59 | 2021-10-01 | Sample |  |  | TKN | Total Kjeldahl Nitrogen | 1.1 | mg N/L |  | 0.08 | 0.2 |  |  |  | <0> | 20-Oct-2021 17:10
| GTMGL1NUT | 2021-10-06 12:59 | 2021-10-01 | Sample |  |  | TKNF | Total Kjeldahl Nitrogen, Filtered | 0.99 | mg N/L |  | 0.08 | 0.2 |  |  |  | <0> | 20-Oct-2021 17:10
| GTMGL1NUT | 2021-10-06 12:59 | 2021-10-01 | Sample |  |  | TP | Total Phosphorus | 0.19 | mg P/L |  | 0.005 | 0.05 |  |  |  | <0> | 14-Oct-2021 14:11
| GTMGL1NUT | 2021-10-06 12:59 | 2021-10-01 | Sample |  |  | TSS | Total Suspended Solids | 4 | mg/L |  | 2 | 10 |  | I | Batch relative percent difference is unavailable because of low analyte concentration in the QC sample. | <0> | 20-Oct-2021 14:35 |  | 18-Nov-2021 12:25 | EPA 350.1 Rev. 2.0 | E31780 | FDEP | FDEP | RQ-2021-11-01-42
| GTMGL1NUT | 2021-10-06 12:59 | 2021-10-01 | Sample |  |  | Turbidity | Turbidity | 2.2 | NTU |  | 0.005 | 0.05 |  |  |  | <0> | 14-Oct-2021 14:11
| GTMGL1NUT | 2021-10-06 12:59 | 2021-10-01 | Sample |  |  | W-TOC | Organic Carbon | 20 | mg C/L |  | 0.5 | 1 |  |  |  | <0> | 14-Oct-2021 14:41
| GTMLMNUT | 2021-10-06 13:11 | 2021-10-01 | Sample |  |  | Cu | Copper | 50 | ug/L |  | 50 | 200 | 50 | U |  | <-4> [SBL] |  |  | 2021-10-26 15:52 | EPA 200.8 |  | NELAC | AEL
| GTMMKNUT | 2021-10-06 13:11 | 2021-10-01 | Sample |  |  | PO4F | Orthophosphate, Filtered | 0.169 | mg/L |  | 0.01 | 0.02 | 1 | Q |  | <1> (CHB) |  |  | 2021-10-12 13:15 | SM 4500PE |  | NELAC | AEL
| GTMMKNUT | 2021-10-06 13:11 | 2021-10-01 | Sample |  |  | CHLa_C | Chlorophyll a, Corrected (Monochromatic) | 2.5 | mg/m3 |  | 2.5 | 3 | 1 | U |  | <-4> [SBL] |  |  | 2021-10-25 13:30 | SM 10200 H |  | NELAC | AEL
| GTMMKNUT | 2021-10-06 13:11 | 2021-10-01 | Sample |  |  | CHLa_UnC | Chlorophyll a, Uncorrected (Trichromatic) | 8.9 | mg/m3 |  | 2.5 | 3 | 1 |  |  | <0> |  |  | 2021-10-25 13:30 | SM 10200 H |  | NELAC | AEL
| GTMMKNUT | 2021-10-06 13:11 | 2021-10-01 | Sample |  |  | Cu | Copper | 50 | ug/L |  | 50 | 200 | 50 | U |  | <-4> [SBL] |  |  | 2021-10-26 15:46 | EPA 200.8 |  | NELAC | AEL
| GTMMKNUT | 2021-10-06 13:11 | 2021-10-01 | Sample |  |  | ENTERO | Enterococcus | 131 | MPN/100 mL |  | 10 | 10 | 10 |  |  | <0> |  |  | 2021-10-06 16:45 | Enterolert/QT |  | NELAC | AEL
| GTMMKNUT | 2021-10-06 13:11 | 2021-10-01 | Sample |  |  | NH4F | Ammonium, Filtered | 0.072 | mg/L |  | 0.02 | 0.03 | 1 |  |  | <0> |  |  | 2021-10-20 18:49 | EPA 350.1 |  | NELAC | AEL
| GTMMKNUT | 2021-10-06 13:11 | 2021-10-01 | Sample |  |  | NO23F | Nitrate+Nitrite | 0.2 | mg/L |  | 0.2 | 0.4 | 2 | U |  | <-4> [SBL] |  |  | 2021-10-26 12:17 | SM 4500NO3-F |  | NELAC | AEL
| GTMMKNUT | 2021-10-06 13:11 | 2021-10-01 | Sample |  |  | PHEA | Phaeophytin a | 11 | mg/m3 |  | 2.5 | 3 | 1 |  |  | <0> |  |  | 2021-10-25 13:30 | SM 10200 H |  | NELAC | AEL
| GTMMKNUT | 2021-10-06 13:11 | 2021-10-01 | Sample |  |  | TKN | Total Kjeldahl Nitrogen | 1.15 | mg/L |  | 0.2 | 0.5 | 1 |  |  | <0> |  |  | 2021-10-28 13:59 | EPA 351.2 |  | NELAC | AEL
| GTMMKNUT | 2021-10-06 13:11 | 2021-10-01 | Sample |  |  | TKNF | Total Kjeldahl Nitrogen, Filtered | 1 | mg/L |  | 0.2 | 0.5 | 1 |  |  | <0> |  |  | 2021-10-28 13:59 | EPA 351.2 |  | NELAC | AEL
| GTMMKNUT | 2021-10-06 13:11 | 2021-10-01 | Sample |  |  | TN | Total Nitrogen | 1 | mg/L |  | 0.12 | 0.2 | 1 |  |  | <0> |  |  | 2021-11-01 07:57 | Calculation |  | NELAC | AEL
| GTMMKNUT | 2021-10-06 13:11 | 2021-10-01 | Sample |  |  | TP | Total Phosphorus | 0.5 | mg/L |  | 0.5 | 1 | 1 | U |  | <-3> [SBL] |  |  | 2021-10-28 13:59 | EPA 365.4 |  | NELAC | AEL
| GTMGR3NUT | 2021-11-03 08:55 | 2021-11-01 | Field |  |  | ATEMP | Air temperature | 20.9 | C | [6 empty] | <0>
| GTMGR3NUT | 2021-11-03 08:55 | 2021-11-01 | Field |  |  | CHL | Chlorophyll | 1.46 | RFU | [6 empty] | <0>
| GTMGR3NUT | 2021-11-03 08:55 | 2021-11-01 | Field |  |  | CHL_B | Chlorophyll_bottom | 1.67 | RFU | [6 empty] | <0> |  |  | 18-Oct-2021 16:43 | SM 4500 F-C-2011 | FDEP |  | FDEP | RQ-2021-210-04-46
| GTMGR3NUT | 2021-11-03 08:55 | 2021-11-01 | Field |  |  | DO | Dissolved oxygen | 6.64 | mg/L | [6 empty] | <0>
| GTMGR3NUT | 2021-11-03 08:55 | 2021-11-01 | Field |  |  | DO_B | Dissolved oxygen, bottom | 6.76 | mg/L | [6 empty] | <0>
| GTMGR3NUT | 2021-11-03 08:55 | 2021-11-01 | Field |  |  | DO_p | Dissolved oxygen, percent saturation | 92.3 | % | [6 empty] | <0> |  |  | 14-Oct-2021 08:06 | EPA 353.2 Rev. 2.0 | FDEP |  | FDEP | RQ-2021-210-04-46
| GTMGR3NUT | 2021-11-03 08:55 | 2021-11-01 | Field |  |  | DO_p_B | Dissolved oxygen, percent saturation, bottom | 95.8 | % | [6 empty] | <0> |  |  | 28-Oct-2021 10:49 | SM 5310 B-2011 | FDEP |  | FDEP | RQ-2021-210-04-46
| GTMGR3NUT | 2021-11-03 08:55 | 2021-11-01 | Field |  |  | PE | Phycoerythrin | 5.32 | RFU | [6 empty] | <0>
| GTMGR3NUT | 2021-11-03 08:55 | 2021-11-01 | Field |  |  | PE_B | Phycoerythrin, bottom | 6.02 | RFU | [6 empty] | <0> |  |  | 14-Oct-2021 16:04 | EPA 351.2 Rev. 2.0 | FDEP |  | FDEP | RQ-2021-210-04-46
| GTMGR3NUT | 2021-11-03 08:55 | 2021-11-01 | Field |  |  | pH | pH | 7.88 | [7 empty] | <0>
| GTMGR3NUT | 2021-11-03 08:55 | 2021-11-01 | Field |  |  | pH_B | pH, bottom | 7.85 | [7 empty] | <0> |  |  | 20-Oct-2021 10:17 | SM 9222 D | FDEP |  | FDEP | RQ-2021-210-04-50
| GTMGR3NUT | 2021-11-03 08:55 | 2021-11-01 | Field |  |  | SALT | Salinity | 32.25 | ppt | [6 empty] | <0>
| GTMGR3NUT | 2021-11-03 08:55 | 2021-11-01 | Field |  |  | SALT_B | Salinity, bottom | 33.66 | ppt | [6 empty] | <0> |  |  | 27-Oct-2021 17:20 | Enterolert/QT | FDEP |  | FDEP | RQ-2021-210-04-49
| GTMGR3NUT | 2021-11-03 08:55 | 2021-11-01 | Field |  |  | SECCHI | Secchi Disk | 1.2 | m | [6 empty] | <0>
| GTMGR3NUT | 2021-11-03 08:55 | 2021-11-01 | Field |  |  | SpCond | Specific Conductance | 49264 | uS/cm | [6 empty] | <0>
| GTMGR3NUT | 2021-11-03 08:55 | 2021-11-01 | Field |  |  | SpCond_B | Specific Conductance, bottom | 51198 | uS/cm | [6 empty] | <0> |  |  | 14-Oct-2021 13:38 | EPA 350.1 Rev. 2.0 | FDEP |  | FDEP | RQ-2021-210-04-46
| GTMGR3NUT | 2021-11-03 08:55 | 2021-11-01 | Field |  |  | WDEPTH | Water Depth | 3.689 | m |  |  |  |  | converted from ft |  | <0>
| GTMGR3NUT | 2021-11-03 08:55 | 2021-11-01 | Field |  |  | WIND_D | Wind Direction | N | [7 empty] | <0>
| GTMGR3NUT | 2021-11-03 08:55 | 2021-11-01 | Field |  |  | WIND_S | Wind Speed | 3.6 | m/s | [6 empty] | <0>
| GTMGR3NUT | 2021-11-03 08:55 | 2021-11-01 | Field |  |  | WTEM | Water temperature | 22.5 | C | [6 empty] | <0>
| GTMGR3NUT | 2021-11-03 08:55 | 2021-11-01 | Field |  |  | WTEM_B | Water temperature, bottom | 23 | C | [6 empty] | <0>
| GTMGL1NUT | 2021-11-03 12:20 | 2021-11-01 | Sample |  |  | NO23F | Nitrate+Nitrite | 0.028 | mg N/L |  | 0.004 | 0.01 |  |  |  | <0> | 2021-11-04 09:20 |  | 08-Nov-2021 12:58 | SM 4500NO3-F | E31780 |  | FDEP | RQ-2021-11-01-42
| GTMGL1NUT | 2021-11-03 12:20 | 2021-11-01 | Sample |  |  | NH4F | Ammonium, Filtered | 0.048 | mg N/L |  | 0.002 | 0.005 |  |  |  | <0> | 2021-11-04 09:20 |  | 18-Nov-2021 12:25 | EPA 350.1 Rev. 2.0 | E31780 |  | FDEP | RQ-2021-11-01-42
| GTMGL1NUT | 2021-11-03 12:20 | 2021-11-01 | Sample |  |  | PO4F | Orthophosphate, Filtered | 0.071 | mg P/L |  | 0.004 | 0.01 |  |  |  | <0> | 2021-11-04 09:20 |  | 04-Nov-2021 14:56 | EPA 365.1 Rev. 2.0 | E31780 |  | FDEP | RQ-2021-11-01-42
| GTMGL1NUT | 2021-11-03 12:20 | 2021-11-01 | Sample |  |  | TP | Total Phosphorus | 0.12 | mg P/L |  | 0.005 | 0.05 |  |  |  | <0> | 2021-11-04 09:20 |  | 09-Nov-2021 17:21 | EPA 365.1 Rev. 2.0 | E31780 |  | FDEP | RQ-2021-11-01-42
| GTMGL1NUT | 2021-11-03 12:20 | 2021-11-01 | Sample |  |  | Fluoride | Fluoride | 0.18 | mg F/L |  | 0.035 | 0.1 |  |  |  | <0> | 2021-11-04 09:20 |  | 05-Nov-2021 18:25 | SM 4500 F-C-2011 | E31780 |  | FDEP | RQ-2021-11-01-42
| GTMGL1NUT | 2021-11-03 12:20 | 2021-11-01 | Sample |  |  | TKNF | Total Kjeldahl Nitrogen, Filtered | 0.93 | mg N/L |  | 0.08 | 0.2 |  |  |  | <0> | 2021-11-04 09:20 |  | 16-Nov-2021 12:37 | EPA 351.2 Rev. 2.0 | E31780 |  | FDEP | RQ-2021-11-01-42
| GTMGL1NUT | 2021-11-03 12:20 | 2021-11-01 | Sample |  |  | Cu | Copper | 1 | ug/L |  | 1 | 4 | 1 | U |  | <-4> [SBL] | 2021-11-03 15:56 | 2021-11-18 12:00 | 2021-11-19 18:40 | EPA 200.8 | E82574 | NELAC | AEL
| GTMGL1NUT | 2021-11-03 12:20 | 2021-11-01 | Sample |  |  | TKN | Total Kjeldahl Nitrogen | 1.1 | mg N/L |  | 0.08 | 0.2 |  |  |  | <0> | 2021-11-04 09:20 |  | 16-Nov-2021 12:39 | EPA 351.2 Rev. 2.0 | E31780 |  | FDEP | RQ-2021-11-01-42
| GTMGL1NUT | 2021-11-03 12:20 | 2021-11-01 | Sample |  |  | PHEA | Phaeophytin a | 5.9 | ug/L |  | 0.98 | 2.9 |  |  | Precision data is not available for at least one component due to the small amount of analyte in the QC sample. Refer to QA report for available precision data. | <0> | 2021-11-04 09:20 | 2021-11-04 09:20 | 08-Nov-2021 10:00 | SM 10200 H (mod.) | E31780 |  | FDEP | RQ-2021-11-01-42
| GTMGL1NUT | 2021-11-03 12:20 | 2021-11-01 | Sample |  |  | ENTERO | Enterococcus | 10 | MPN/100 mL |  | 10 | 10 |  | Q | Laboratory duplicate result is 10.0 U. Precision data is unavailable due to the small amount of analyte in the QC sample. | <1> (CHB) | 2021-11-04 09:20 |  | 05-Nov-2021 16:33 | Enterolert/QT | E31780 |  | FDEP | RQ-2021-11-01-42
| GTMGL1NUT | 2021-11-03 12:20 | 2021-11-01 | Sample |  |  | CHLa_C | Chlorophyll a, Corrected (Monochromatic) | 17 | ug/L |  | 0.89 | 2.7 |  |  | Precision data is not available for at least one component due to the small amount of analyte in the QC sample. Refer to QA report for available precision data. | <0> | 2021-11-04 09:20 | 2021-11-04 09:20 | 08-Nov-2021 10:00 | SM 10200 H (mod.) | E31780 |  | FDEP | RQ-2021-11-01-42
| GTMGL1NUT | 2021-11-03 12:20 | 2021-11-01 | Sample |  |  | Turbidity | Turbidity | 18 | NTU |  | 0.1 | 0.13 |  |  |  | <0> | 2021-11-04 09:20 |  | 04-Nov-2021 15:24 | EPA 180.1 Rev. 2.0 | E31780 |  | FDEP | RQ-2021-11-01-42
| GTMGL1NUT | 2021-11-03 12:20 | 2021-11-01 | Sample |  |  | TOC | Organic Carbon | 20 | mg C/L |  | 0.5 | 1 |  |  |  | <0> | 2021-11-04 09:20 |  | 05-Nov-2021 15:36 | SM 5310 B-2011 | E31780 |  | FDEP | RQ-2021-11-01-42
| GTMGL1NUT | 2021-11-03 12:20 | 2021-11-01 | Sample |  |  | CHLa_UnC | Chlorophyll a, Uncorrected (Trichromatic) | 21 | ug/L |  | 0.65 | 2 |  |  | Precision data is not available for at least one component due to the small amount of analyte in the QC sample. Refer to QA report for available precision data. | <0> | 2021-11-04 09:20 | 2021-11-04 09:20 | 08-Nov-2021 10:00 | SM 10200 H (mod.) | E31780 |  | FDEP | RQ-2021-11-01-42
| GTMGL1NUT | 2021-11-03 12:20 | 2021-11-01 | Sample |  |  | TSS | Total Suspended Solids | 29 | mg/L |  | 2 | 10 |  |  | Batch relative percent difference is unavailable because of low analyte concentration in the QC sample. | <0> | 2021-11-04 09:20 |  | 05-Nov-2021 15:35 | SM 2540 D-2011 | E31780 |  | FDEP | RQ-2021-11-01-42
| GTMGL1NUT | 2021-11-03 12:20 | 2021-11-01 | Sample |  |  | Alkalinity | Total Alkalinity | 134 | mg CaCO3/L |  | 0.65 | 2.5 |  |  |  | <0> | 2021-11-04 09:20 |  | 05-Nov-2021 18:25 | SM 2320 B-2011 | E31780 |  | FDEP | RQ-2021-11-01-42
| GTMGL1NUT | 2021-11-03 12:20 | 2021-11-01 | Sample |  |  | FECCOL | Coliform, Fecal | 150 | cfu/100 mL |  | 2 | 2 |  | BQ | Precision data for QC sample is unavailable due to the colony count falling outside of method acceptable range. | <1> [GSM] (CHB) | 2021-11-04 09:20 |  | 05-Nov-2021 14:10 | SM 9222 D | E31780 |  | FDEP | RQ-2021-11-01-42
| GTMGRNUT | 2021-11-03 09:15 | 2021-11-01 | Field |  |  | ATEMP | Air temperature | 20.9 | C | [6 empty] | <0>
| GTMGRNUT | 2021-11-03 09:15 | 2021-11-01 | Field |  |  | CHL | Chlorophyll | 1.59 | RFU | [6 empty] | <0>
| GTMGRNUT | 2021-11-03 09:15 | 2021-11-01 | Field |  |  | CHL_B | Chlorophyll_bottom | 2.27 | RFU | [6 empty] | <0>
| GTMGRNUT | 2021-11-03 09:15 | 2021-11-01 | Field |  |  | DO | Dissolved oxygen | 6.38 | mg/L | [6 empty] | <0>
| GTMGRNUT | 2021-11-03 09:15 | 2021-11-01 | Field |  |  | DO_B | Dissolved oxygen, bottom | 6.51 | mg/L | [6 empty] | <0>
| GTMGRNUT | 2021-11-03 09:15 | 2021-11-01 | Field |  |  | DO_p | Dissolved oxygen, percent saturation | 86.7 | % | [6 empty] | <0>
| GTMGRNUT | 2021-11-03 09:15 | 2021-11-01 | Field |  |  | DO_p_B | Dissolved oxygen, percent saturation, bottom | 90.8 | % | [6 empty] | <0>
| GTMGRNUT | 2021-11-03 09:15 | 2021-11-01 | Field |  |  | PE | Phycoerythrin | 5.49 | RFU | [6 empty] | <0>
| GTMGRNUT | 2021-11-03 09:15 | 2021-11-01 | Field |  |  | PE_B | Phycoerythrin, bottom | 7.69 | RFU | [6 empty] | <0>
| GTMGRNUT | 2021-11-03 09:15 | 2021-11-01 | Field |  |  | pH | pH | 7.78 | [7 empty] | <0>
| GTMGRNUT | 2021-11-03 09:15 | 2021-11-01 | Field |  |  | pH_B | pH, bottom | 7.86 | [7 empty] | <0>
| GTMGRNUT | 2021-11-03 09:15 | 2021-11-01 | Field |  |  | SALT | Salinity | 30.19 | ppt | [6 empty] | <0>
| GTMGRNUT | 2021-11-03 09:15 | 2021-11-01 | Field |  |  | SALT_B | Salinity, bottom | 32.44 | ppt | [6 empty] | <0>
| GTMGRNUT | 2021-11-03 09:15 | 2021-11-01 | Field |  |  | SECCHI | Secchi Disk | 1.3 | m | [6 empty] | <0>
| GTMGRNUT | 2021-11-03 09:15 | 2021-11-01 | Field |  |  | SpCond | Specific Conductance | 46433 | uS/cm | [6 empty] | <0>
| GTMGRNUT | 2021-11-03 09:15 | 2021-11-01 | Field |  |  | SpCond_B | Specific Conductance, bottom | 49528 | uS/cm | [6 empty] | <0>
| GTMGRNUT | 2021-11-03 09:15 | 2021-11-01 | Field |  |  | WDEPTH | Water Depth | 3.4146 | m |  |  |  |  | converted from ft |  | <0>
| GTMGRNUT | 2021-11-03 09:15 | 2021-11-01 | Field |  |  | WIND_D | Wind Direction | N | [7 empty] | <0>
| GTMGRNUT | 2021-11-03 09:15 | 2021-11-01 | Field |  |  | WIND_S | Wind Speed | 1.5 | m/s | [6 empty] | <0>
| GTMGRNUT | 2021-11-03 09:15 | 2021-11-01 | Field |  |  | WTEM | Water temperature | 21.9 | C | [6 empty] | <0>
| GTMGRNUT | 2021-11-03 09:15 | 2021-11-01 | Field |  |  | WTEM_B | Water temperature, bottom | 22.6 | C | [6 empty] | <0>
| GTMGL2NUT | 2021-11-03 11:57 | 2021-11-01 | Sample |  |  | NO23F | Nitrate+Nitrite | 0.004 | mg N/L |  | 0.004 | 0.01 |  | U |  | <-4> [SBL] | 2021-11-04 09:20 |  | 09-Nov-2021 11:42 | SM 4500NO3-F | E31780 |  | FDEP | RQ-2021-11-01-42
| GTMGL2NUT | 2021-11-03 11:57 | 2021-11-01 | Sample |  |  | PO4F | Orthophosphate, Filtered | 0.009 | mg P/L |  | 0.004 | 0.01 |  | I |  | <0> | 2021-11-04 09:20 |  | 04-Nov-2021 15:20 | EPA 365.1 Rev. 2.0 | E31780 |  | FDEP | RQ-2021-11-01-42
| GTMGL2NUT | 2021-11-03 11:57 | 2021-11-01 | Sample |  |  | NH4F | Ammonium, Filtered | 0.017 | mg N/L |  | 0.002 | 0.005 |  |  |  | <0> | 2021-11-04 09:20 |  | 18-Nov-2021 12:59 | EPA 350.1 Rev. 2.0 | E31780 |  | FDEP | RQ-2021-11-01-42
| GTMGL2NUT | 2021-11-03 11:57 | 2021-11-01 | Sample |  |  | TP | Total Phosphorus | 0.13 | mg P/L |  | 0.01 | 0.1 |  |  |  | <0> | 2021-11-04 09:20 |  | 12-Nov-2021 14:00 | EPA 365.1 Rev. 2.0 | E31780 |  | FDEP | RQ-2021-11-01-42
| GTMGL2NUT | 2021-11-03 11:57 | 2021-11-01 | Sample |  |  | Fluoride | Fluoride | 0.38 | mg F/L |  | 0.035 | 0.1 |  |  |  | <0> | 2021-11-04 09:20 |  | 05-Nov-2021 19:54 | SM 4500 F-C-2011 | E31780 |  | FDEP | RQ-2021-11-01-42
| GTMGL2NUT | 2021-11-03 11:57 | 2021-11-01 | Sample |  |  | TKNF | Total Kjeldahl Nitrogen, Filtered | 1.3 | mg N/L |  | 0.16 | 0.4 |  |  |  | <0> | 2021-11-04 09:20 |  | 23-Nov-2021 11:20 | EPA 351.2 Rev. 2.0 | E31780 |  | FDEP | RQ-2021-11-01-42
| GTMGL2NUT | 2021-11-03 11:57 | 2021-11-01 | Sample |  |  | TKN | Total Kjeldahl Nitrogen | 1.8 | mg N/L |  | 0.16 | 0.4 |  |  |  | <0> | 2021-11-04 09:20 |  | 23-Nov-2021 11:25 | EPA 351.2 Rev. 2.0 | E31780 |  | FDEP | RQ-2021-11-01-42
| GTMGL2NUT | 2021-11-03 11:57 | 2021-11-01 | Sample |  |  | PHEA | Phaeophytin a | 6.6 | ug/L |  | 1.8 | 5.4 |  |  | Precision data is not available for at least one component due to the small amount of analyte in the QC sample. Refer to QA report for available precision data. | <0> | 2021-11-04 09:20 | 2021-11-04 09:20 | 08-Nov-2021 10:00 | SM 10200 H (mod.) | E31780 |  | FDEP | RQ-2021-11-01-42
| GTMGL2NUT | 2021-11-03 11:57 | 2021-11-01 | Sample |  |  | FECCOL | Coliform, Fecal | 10 | cfu/100 mL |  | 2 | 2 |  | BQ | Precision data for QC sample is unavailable due to the colony count falling outside of method acceptable range. | <1> [GSM] (CHB) | 2021-11-04 09:20 |  | 05-Nov-2021 14:10 | SM 9222 D | E31780 |  | FDEP | RQ-2021-11-01-42
| GTMGL2NUT | 2021-11-03 11:57 | 2021-11-01 | Sample |  |  | Turbidity | Turbidity | 13 | NTU |  | 0.1 | 0.13 |  |  |  | <0> | 2021-11-04 09:20 |  | 04-Nov-2021 15:24 | EPA 180.1 Rev. 2.0 | E31780 |  | FDEP | RQ-2021-11-01-42
| GTMGL2NUT | 2021-11-03 11:57 | 2021-11-01 | Sample |  |  | Cu | Copper | 20 | ug/L |  | 20 | 80 | 20 | U |  | <-4> [SBL] | 2021-11-03 15:56 | 2021-11-18 12:00 | 2021-11-22 15:15 | EPA 200.8 | E82574 | NELAC | AEL
| GTMGL2NUT | 2021-11-03 11:57 | 2021-11-01 | Sample |  |  | TSS | Total Suspended Solids | 24 | mg/L |  | 2 | 10 |  |  | Batch relative percent difference is unavailable because of low analyte concentration in the QC sample. | <0> | 2021-11-04 09:20 |  | 05-Nov-2021 15:35 | SM 2540 D-2011 | E31780 |  | FDEP | RQ-2021-11-01-42
| GTMGL2NUT | 2021-11-03 11:57 | 2021-11-01 | Sample |  |  | TOC | Organic Carbon | 25 | mg C/L |  | 0.5 | 1 |  |  |  | <0> | 2021-11-04 09:20 |  | 05-Nov-2021 20:13 | SM 5310 B-2011 | E31780 |  | FDEP | RQ-2021-11-01-42
| GTMGL2NUT | 2021-11-03 11:57 | 2021-11-01 | Sample |  |  | CHLa_C | Chlorophyll a, Corrected (Monochromatic) | 38 | ug/L |  | 1.6 | 5 |  |  | Precision data is not available for at least one component due to the small amount of analyte in the QC sample. Refer to QA report for available precision data. | <0> | 2021-11-04 09:20 | 2021-11-04 09:20 | 08-Nov-2021 10:00 | SM 10200 H (mod.) | E31780 |  | FDEP | RQ-2021-11-01-42
| GTMGL2NUT | 2021-11-03 11:57 | 2021-11-01 | Sample |  |  | ENTERO | Enterococcus | 41 | MPN/100 mL |  | 10 | 10 |  | Q | Precision data is unavailable due to the small amount of analyte in the QC sample. | <1> (CHB) | 2021-11-04 09:20 |  | 05-Nov-2021 16:33 | Enterolert/QT | E31780 |  | FDEP | RQ-2021-11-01-42
| GTMGL2NUT | 2021-11-03 11:57 | 2021-11-01 | Sample |  |  | CHLa_Unc | Chlorophyll a, Uncorrected (Trichromatic) | 43 | ug/L |  | 1.2 | 3.6 |  |  | Precision data is not available for at least one component due to the small amount of analyte in the QC sample. Refer to QA report for available precision data. | <0> | 2021-11-04 09:20 | 2021-11-04 09:20 | 08-Nov-2021 10:00 | SM 10200 H (mod.) | E31780 |  | FDEP | RQ-2021-11-01-42
| GTMGL2NUT | 2021-11-03 11:57 | 2021-11-01 | Sample |  |  | Alkalinity | Total Alkalinity | 142 | mg CaCO3/L |  | 0.65 | 2.5 |  |  |  | <0> | 2021-11-04 09:20 |  | 05-Nov-2021 19:54 | SM 2320 B-2011 | E31780 |  | FDEP | RQ-2021-11-01-42
| GTMGR1NUT | 2021-11-03 09:31 | 2021-11-01 | Field |  |  | ATEMP | Air temperature | 21 | C | [6 empty] | <0>
| GTMGR1NUT | 2021-11-03 09:31 | 2021-11-01 | Field |  |  | CHL | Chlorophyll | 1.71 | RFU | [6 empty] | <0> |  |  | 25-Oct-2021 11:12 | EPA 351.2 Rev. 2.0 | FDEP |  | FDEP | RQ-2021-210-04-46
| GTMGR1NUT | 2021-11-03 09:31 | 2021-11-01 | Field |  |  | CHL_B | Chlorophyll_bottom | 1.31 | RFU | [6 empty] | <0> |  |  | 20-Oct-2021 16:05 | EPA 365.1 Rev. 2.0 | FDEP |  | FDEP | RQ-2021-210-04-46
| GTMGR1NUT | 2021-11-03 09:31 | 2021-11-01 | Field |  |  | DO | Dissolved oxygen | 6.27 | mg/L | [6 empty] | <0>
| GTMGR1NUT | 2021-11-03 09:31 | 2021-11-01 | Field |  |  | DO_B | Dissolved oxygen, bottom | 6 | mg/L | [6 empty] | <0>
| GTMGR1NUT | 2021-11-03 09:31 | 2021-11-01 | Field |  |  | DO_p | Dissolved oxygen, percent saturation | 80.3 | % | [6 empty] | <0>
| GTMGR1NUT | 2021-11-03 09:31 | 2021-11-01 | Field |  |  | DO_p_B | Dissolved oxygen, percent saturation, bottom | 79.8 | % | [6 empty] | <0>
| GTMGR1NUT | 2021-11-03 09:31 | 2021-11-01 | Field |  |  | PE | Phycoerythrin | 5.31 | RFU | [6 empty] | <0> |  |  | 14-Oct-2021 08:06 | EPA 353.2 Rev. 2.0 | FDEP |  | FDEP | RQ-2021-210-04-46
| GTMGR1NUT | 2021-11-03 09:31 | 2021-11-01 | Field |  |  | PE_B | Phycoerythrin, bottom | 4.57 | RFU | [6 empty] | <0> |  |  | 20-Oct-2021 14:18 | SM 2540 D-2011 | FDEP |  | FDEP | RQ-2021-210-04-46
| GTMGR1NUT | 2021-11-03 09:31 | 2021-11-01 | Field |  |  | pH | pH | 7.58 | [7 empty] | <0> |  |  | 27-Oct-2021 17:20 | Enterolert/QT | FDEP |  | FDEP | RQ-2021-210-04-49
| GTMGR1NUT | 2021-11-03 09:31 | 2021-11-01 | Field |  |  | pH_B | pH, bottom | 7.54 | [7 empty] | <0> |  |  | 18-Oct-2021 16:43 | SM 2320 B-2011 | FDEP |  | FDEP | RQ-2021-210-04-46
| GTMGR1NUT | 2021-11-03 09:31 | 2021-11-01 | Field |  |  | SALT | Salinity | 23.72 | ppt | [6 empty] | <0> |  |  | 18-Oct-2021 16:43 | SM 4500 F-C-2011 | FDEP |  | FDEP | RQ-2021-210-04-46
| GTMGR1NUT | 2021-11-03 09:31 | 2021-11-01 | Field |  |  | SALT_B | Salinity, bottom | 27.54 | ppt | [6 empty] | <0> |  |  | 25-Oct-2021 11:12 | EPA 351.2 Rev. 2.0 | FDEP |  | FDEP | RQ-2021-210-04-46
| GTMGR1NUT | 2021-11-03 09:31 | 2021-11-01 | Field |  |  | SECCHI | Secchi Disk | 1 | m | [6 empty] | <0>
| GTMGR1NUT | 2021-11-03 09:31 | 2021-11-01 | Field |  |  | SpCond | Specific Conductance | 37455 | uS/cm | [6 empty] | <0> |  |  | 20-Oct-2021 10:17 | SM 9222 D | FDEP |  | FDEP | RQ-2021-210-04-50
| GTMGR1NUT | 2021-11-03 09:31 | 2021-11-01 | Field |  |  | SpCond_B | Specific Conductance, bottom | 42739 | uS/cm | [6 empty] | <0> |  |  | 11-Oct-2021 08:37 | EPA 365.1 Rev. 2.0 | FDEP |  | FDEP | RQ-2021-210-04-46
| GTMGR1NUT | 2021-11-03 09:31 | 2021-11-01 | Field |  |  | WDEPTH | Water Depth | 2.0122 | m |  |  |  |  | converted from ft |  | <0>
| GTMGR1NUT | 2021-11-03 09:31 | 2021-11-01 | Field |  |  | WIND_D | Wind Direction | N | [7 empty] | <0>
| GTMGR1NUT | 2021-11-03 09:31 | 2021-11-01 | Field |  |  | WIND_S | Wind Speed | 2.7 | m/s | [6 empty] | <0>
| GTMGR1NUT | 2021-11-03 09:31 | 2021-11-01 | Field |  |  | WTEM | Water temperature | 20.7 | C | [6 empty] | <0> |  |  | 14-Oct-2021 13:38 | EPA 350.1 Rev. 2.0 | FDEP |  | FDEP | RQ-2021-210-04-46
| GTMGR1NUT | 2021-11-03 09:31 | 2021-11-01 | Field |  |  | WTEM_B | Water temperature, bottom | 21.3 | C | [6 empty] | <0> |  |  | 29-Oct-2021 10:21 | SM 5310 B-2011 | FDEP |  | FDEP | RQ-2021-210-04-46
| GTMGL4NUT | 2021-11-03 11:00 | 2021-11-01 | Sample |  |  | NO23F | Nitrate+Nitrite | 0.004 | mg N/L |  | 0.004 | 0.01 |  | U |  | <-4> [SBL] | 2021-11-04 09:20 |  | 09-Nov-2021 11:39 | SM 4500NO3-F | E31780 |  | FDEP | RQ-2021-11-01-42
| GTMGL4NUT | 2021-11-03 11:00 | 2021-11-01 | Sample |  |  | PO4F | Orthophosphate, Filtered | 0.008 | mg P/L |  | 0.004 | 0.01 |  | I |  | <0> | 2021-11-04 09:20 |  | 04-Nov-2021 15:18 | EPA 365.1 Rev. 2.0 | E31780 |  | FDEP | RQ-2021-11-01-42
| GTMGL4NUT | 2021-11-03 11:00 | 2021-11-01 | Sample |  |  | NH4F | Ammonium, Filtered | 0.013 | mg N/L |  | 0.002 | 0.005 |  |  |  | <0> | 2021-11-04 09:20 |  | 19-Nov-2021 12:44 | EPA 350.1 Rev. 2.0 | E31780 |  | FDEP | RQ-2021-11-01-42
| GTMGL4NUT | 2021-11-03 11:00 | 2021-11-01 | Sample |  |  | TP | Total Phosphorus | 0.081 | mg P/L |  | 0.004 | 0.01 |  |  |  | <0> | 2021-11-04 09:20 |  | 12-Nov-2021 17:15 | EPA 365.1 Rev. 2.0 | E31780 |  | FDEP | RQ-2021-11-01-42
| GTMGL4NUT | 2021-11-03 11:00 | 2021-11-01 | Sample |  |  | Fluoride | Fluoride | 0.73 | mg F/L |  | 0.18 | 0.5 |  |  |  | <0> | 2021-11-04 09:20 |  | 09-Nov-2021 00:35 | SM 4500 F-C-2011 | E31780 |  | FDEP | RQ-2021-11-01-42
| GTMGL4NUT | 2021-11-03 11:00 | 2021-11-01 | Sample |  |  | TKNF | Total Kjeldahl Nitrogen, Filtered | 0.9 | mg N/L |  | 0.16 | 0.4 |  |  |  | <0> | 2021-11-04 09:20 |  | 19-Nov-2021 11:39 | EPA 351.2 Rev. 2.0 | E31780 |  | FDEP | RQ-2021-11-01-42
| GTMGL4NUT | 2021-11-03 11:00 | 2021-11-01 | Sample |  |  | TKN | Total Kjeldahl Nitrogen | 1.3 | mg N/L |  | 0.16 | 0.4 |  |  |  | <0> | 2021-11-04 09:20 |  | 19-Nov-2021 13:13 | EPA 351.2 Rev. 2.0 | E31780 |  | FDEP | RQ-2021-11-01-42
| GTMGL4NUT | 2021-11-03 11:00 | 2021-11-01 | Sample |  |  | PHEA | Phaeophytin a | 2 | ug/L |  | 1.6 | 4.9 |  | I | Precision data is not available for at least one component due to the small amount of analyte in the QC sample. Refer to QA report for available precision data. | <0> | 2021-11-04 09:20 | 2021-11-04 09:20 | 08-Nov-2021 10:00 | SM 10200 H (mod.) | E31780 |  | FDEP | RQ-2021-11-01-42
| GTMGL4NUT | 2021-11-03 11:00 | 2021-11-01 | Sample |  |  | FECCOL | Coliform, Fecal | 5 | cfu/100 mL |  | 2 | 2 |  | BQ | Precision data for QC sample is unavailable due to the colony count falling outside of method acceptable range. | <1> [GSM] (CHB) | 2021-11-04 09:20 |  | 05-Nov-2021 14:10 | SM 9222 D | E31780 |  | FDEP | RQ-2021-11-01-42
| GTMGL4NUT | 2021-11-03 11:00 | 2021-11-01 | Sample |  |  | ENTERO | Enterococcus | 10 | MPN/100 mL |  | 10 | 10 |  | UQ | Precision data is unavailable due to the small amount of analyte in the QC sample. | <-4> [SBL] (CHB) | 2021-11-04 09:20 |  | 05-Nov-2021 16:33 | Enterolert/QT | E31780 |  | FDEP | RQ-2021-11-01-42
| GTMGL4NUT | 2021-11-03 11:00 | 2021-11-01 | Sample |  |  | Turbidity | Turbidity | 11 | NTU |  | 0.1 | 0.13 |  |  |  | <0> | 2021-11-04 09:20 |  | 04-Nov-2021 15:24 | EPA 180.1 Rev. 2.0 | E31780 |  | FDEP | RQ-2021-11-01-42
| GTMGL4NUT | 2021-11-03 11:00 | 2021-11-01 | Sample |  |  | TOC | Organic Carbon | 15 | mg C/L |  | 1 | 2 |  |  |  | <0> | 2021-11-04 09:20 |  | 09-Nov-2021 14:19 | SM 5310 B-2011 | E31780 |  | FDEP | RQ-2021-11-01-42
| GTMGL4NUT | 2021-11-03 11:00 | 2021-11-01 | Sample |  |  | TSS | Total Suspended Solids | 17 | mg/L |  | 3 | 10 |  |  | Batch relative percent difference is unavailable because of low analyte concentration in the QC sample. | <0> | 2021-11-04 09:20 |  | 05-Nov-2021 15:35 | SM 2540 D-2011 | E31780 |  | FDEP | RQ-2021-11-01-42
| GTMGL4NUT | 2021-11-03 11:00 | 2021-11-01 | Sample |  |  | CHLa_C | Chlorophyll a, Corrected (Monochromatic) | 19 | ug/L |  | 1.5 | 4.5 |  |  | Precision data is not available for at least one component due to the small amount of analyte in the QC sample. Refer to QA report for available precision data. | <0> | 2021-11-04 09:20 | 2021-11-04 09:20 | 08-Nov-2021 10:00 | SM 10200 H (mod.) | E31780 |  | FDEP | RQ-2021-11-01-42
| GTMGL4NUT | 2021-11-03 11:00 | 2021-11-01 | Sample |  |  | Cu | Copper | 20 | ug/L |  | 20 | 80 | 20 | U |  | <-4> [SBL] | 2021-11-03 15:56 | 2021-11-18 12:00 | 2021-11-22 15:09 | EPA 200.8 | E82574 | NELAC | AEL
| GTMGL4NUT | 2021-11-03 11:00 | 2021-11-01 | Sample |  |  | CHLa_UnC | Chlorophyll a, Uncorrected (Trichromatic) | 21 | ug/L |  | 1.1 | 3.2 |  |  | Precision data is not available for at least one component due to the small amount of analyte in the QC sample. Refer to QA report for available precision data. | <0> | 2021-11-04 09:20 | 2021-11-04 09:20 | 08-Nov-2021 10:00 | SM 10200 H (mod.) | E31780 |  | FDEP | RQ-2021-11-01-42
| GTMGL4NUT | 2021-11-03 11:00 | 2021-11-01 | Sample |  |  | Alkalinity | Total Alkalinity | 131 | mg CaCO3/L |  | 0.65 | 2.5 |  |  |  | <0> | 2021-11-04 09:20 |  | 09-Nov-2021 03:13 | SM 2320 B-2011 | E31780 |  | FDEP | RQ-2021-11-01-42
| GTMRNNUT | 2021-11-03 09:45 | 2021-11-01 | Field |  |  | ATEMP | Air temperature | 21.3 | C | [6 empty] | <0>
| GTMRNNUT | 2021-11-03 09:45 | 2021-11-01 | Field |  |  | CHL | Chlorophyll | 1.45 | RFU | [6 empty] | <0>
| GTMRNNUT | 2021-11-03 09:45 | 2021-11-01 | Field |  |  | CHL_B | Chlorophyll_bottom | 1.44 | RFU | [6 empty] | <0>
| GTMRNNUT | 2021-11-03 09:45 | 2021-11-01 | Field |  |  | DO | Dissolved oxygen | 5.45 | mg/L | [6 empty] | <0>
| GTMRNNUT | 2021-11-03 09:45 | 2021-11-01 | Field |  |  | DO_B | Dissolved oxygen, bottom | 5.79 | mg/L | [6 empty] | <0>
| GTMRNNUT | 2021-11-03 09:45 | 2021-11-01 | Field |  |  | DO_p | Dissolved oxygen, percent saturation | 71.4 | % | [6 empty] | <0>
| GTMRNNUT | 2021-11-03 09:45 | 2021-11-01 | Field |  |  | DO_p_B | Dissolved oxygen, percent saturation, bottom | 75.6 | % | [6 empty] | <0>
| GTMRNNUT | 2021-11-03 09:45 | 2021-11-01 | Field |  |  | PE | Phycoerythrin | 4.39 | RFU | [6 empty] | <0>
| GTMRNNUT | 2021-11-03 09:45 | 2021-11-01 | Field |  |  | PE_B | Phycoerythrin, bottom | 4.71 | RFU | [6 empty] | <0>
| GTMRNNUT | 2021-11-03 09:45 | 2021-11-01 | Field |  |  | pH | pH | 7.48 | [7 empty] | <0>
| GTMRNNUT | 2021-11-03 09:45 | 2021-11-01 | Field |  |  | pH_B | pH, bottom | 7.46 | [7 empty] | <0>
| GTMRNNUT | 2021-11-03 09:45 | 2021-11-01 | Field |  |  | SALT | Salinity | 25.08 | ppt | [6 empty] | <0>
| GTMRNNUT | 2021-11-03 09:45 | 2021-11-01 | Field |  |  | SALT_B | Salinity, bottom | 25.41 | ppt | [6 empty] | <0>
| GTMRNNUT | 2021-11-03 09:45 | 2021-11-01 | Field |  |  | SECCHI | Secchi Disk | 0.95 | m | [6 empty] | <0>
| GTMRNNUT | 2021-11-03 09:45 | 2021-11-01 | Field |  |  | SpCond | Specific Conductance | 39296 | uS/cm | [6 empty] | <0>
| GTMRNNUT | 2021-11-03 09:45 | 2021-11-01 | Field |  |  | SpCond_B | Specific Conductance, bottom | 39729 | uS/cm | [6 empty] | <0>
| GTMRNNUT | 2021-11-03 09:45 | 2021-11-01 | Field |  |  | WDEPTH | Water Depth | 1.4939 | m |  |  |  |  | converted from ft |  | <0>
| GTMRNNUT | 2021-11-03 09:45 | 2021-11-01 | Field |  |  | WIND_D | Wind Direction | N | [7 empty] | <0>
| GTMRNNUT | 2021-11-03 09:45 | 2021-11-01 | Field |  |  | WIND_S | Wind Speed | 3.4 | m/s | [6 empty] | <0>
| GTMRNNUT | 2021-11-03 09:45 | 2021-11-01 | Field |  |  | WTEM | Water temperature | 21.3 | C | [6 empty] | <0>
| GTMRNNUT | 2021-11-03 09:45 | 2021-11-01 | Field |  |  | WTEM_B | Water temperature, bottom | 21.1 | C | [6 empty] | <0>
| GTMRNNUT | 2021-11-03 09:45 | 2021-11-01 | Sample |  |  | PO4F | Orthophosphate, Filtered | 0.024 | mg/L |  | 0.01 | 0.02 | 1 |  |  | <0> | 2021-11-03 15:56 | 2021-11-05 13:00 | 2021-11-05 13:00 | SM 4500PE | E82001 | NELAC | AEL
| GTMRNNUT | 2021-11-03 09:45 | 2021-11-01 | Sample |  |  | CHLa_UnC | Chlorophyll a, Uncorrected (Trichromatic) | 2.5 | mg/m3 |  | 2.5 | 3 | 1 | U |  | <-4> [SBL] | 2021-11-03 15:56 | 2021-11-05 07:00 | 2021-11-17 12:30 | SM 10200 H | E82001 | NELAC | AEL
| GTMRNNUT | 2021-11-03 09:45 | 2021-11-01 | Sample |  |  | CHLa_C | Chlorophyll a, Corrected (Monochromatic) | 2.5 | mg/m3 |  | 2.5 | 3 | 1 | U |  | <-4> [SBL] | 2021-11-03 15:56 | 2021-11-05 07:00 | 2021-11-17 12:30 | SM 10200 H | E82001 | NELAC | AEL
| GTMRNNUT | 2021-11-03 09:45 | 2021-11-01 | Sample |  |  | Cu | Copper | 20 | ug/L |  | 20 | 80 | 20 | U |  | <-4> [SBL] | 2021-11-03 15:56 | 2021-11-18 12:00 | 2021-11-22 14:44 | EPA 200.8 | E82574 | NELAC | AEL
| GTMRNNUT | 2021-11-03 09:45 | 2021-11-01 | Sample |  |  | ENTERO | Enterococcus | 64 | MPN/100 mL |  | 10 | 10 | 10 |  |  | <0> | 2021-11-03 15:56 | 2021-11-03 16:36 | 2021-11-04 16:36 | ENTEROLERT/ QUANTI-TRAY | E82574 | NELAC | AEL
| GTMRNNUT | 2021-11-03 09:45 | 2021-11-01 | Sample |  |  | NH4F | Ammonium, Filtered | 0.02 | mg/L |  | 0.02 | 0.04 | 1 | U |  | <-4> [SBL] | 2021-11-03 15:56 | 2021-11-11 13:48 | 2021-11-11 13:48 | EPA 350.1 | E82001 | NELAC | AEL
| GTMRNNUT | 2021-11-03 09:45 | 2021-11-01 | Sample |  |  | NO23F | Nitrate+Nitrite | 0.1 | mg/L |  | 0.1 | 0.2 | 1 | U |  | <-4> [SBL] | 2021-11-03 15:56 | 2021-11-10 13:15 | 2021-11-10 13:15 | SM 4500NO3-F | E82001 | NELAC | AEL
| GTMRNNUT | 2021-11-03 09:45 | 2021-11-01 | Sample |  |  | PHEA | Phaeophytin a | 2.5 | mg/m3 |  | 2.5 | 3 | 1 | U |  | <-4> [SBL] | 2021-11-03 15:56 | 2021-11-05 07:00 | 2021-11-17 12:30 | SM 10200 H | E82001 | NELAC | AEL
| GTMRNNUT | 2021-11-03 09:45 | 2021-11-01 | Sample |  |  | TKN | Total Kjeldahl Nitrogen | 0.66 | mg/L |  | 0.2 | 0.5 | 1 |  |  | <0> | 2021-11-03 15:56 | 2021-11-10 18:35 | 2021-11-12 13:27 | EPA 351.2 | E82001 | NELAC | AEL
| GTMRNNUT | 2021-11-03 09:45 | 2021-11-01 | Sample |  |  | TKNF | Total Kjeldahl Nitrogen, Filtered | 0.6 | mg/L |  | 0.2 | 0.5 | 1 |  |  | <0> | 2021-11-03 15:56 | 2021-11-10 18:35 | 2021-11-12 13:27 | EPA 351.2, Soluble 0.45 | E82001 | NELAC | AEL
| GTMRNNUT | 2021-11-03 09:45 | 2021-11-01 | Sample |  |  | TN | Total Nitrogen | 0.66 | mg/L |  | 0.12 | 0.2 | 1 |  |  | <0> | 2021-11-03 15:56 | 2021-11-22 14:42 | 2021-11-22 14:42 | Calculation | E82001 | NELAC | AEL
| GTMRNNUT | 2021-11-03 09:45 | 2021-11-01 | Sample |  |  | TP | Total Phosphorus | 0.5 | mg/L |  | 0.5 | 1 | 1 | U |  | <-3> [SBL] | 2021-11-03 15:56 | 2021-11-10 18:35 | 2021-11-12 13:27 | EPA 365.4 | E82001 | NELAC | AEL
| GTMLSNUT | 2021-11-03 10:38 | 2021-11-01 | Field |  |  | ATEMP | Air temperature | 22.1 | C | [6 empty] | <0>
| GTMLSNUT | 2021-11-03 10:38 | 2021-11-01 | Field |  |  | CHL | Chlorophyll | 2.67 | RFU | [6 empty] | <0>
| GTMLSNUT | 2021-11-03 10:38 | 2021-11-01 | Field |  |  | CHL_B | Chlorophyll_bottom |  | RFU | [6 empty] | <0>
| GTMLSNUT | 2021-11-03 10:38 | 2021-11-01 | Field |  |  | DO | Dissolved oxygen | 6.84 | mg/L | [6 empty] | <0>
| GTMLSNUT | 2021-11-03 10:38 | 2021-11-01 | Field |  |  | DO_B | Dissolved oxygen, bottom |  | mg/L | [6 empty] | <0>
| GTMLSNUT | 2021-11-03 10:38 | 2021-11-01 | Field |  |  | DO_p | Dissolved oxygen, percent saturation | 86.4 | % | [6 empty] | <0>
| GTMLSNUT | 2021-11-03 10:38 | 2021-11-01 | Field |  |  | DO_p_B | Dissolved oxygen, percent saturation, bottom |  | % | [6 empty] | <0>
| GTMLSNUT | 2021-11-03 10:38 | 2021-11-01 | Field |  |  | PE | Phycoerythrin | 8.18 | RFU | [6 empty] | <0>
| GTMLSNUT | 2021-11-03 10:38 | 2021-11-01 | Field |  |  | PE_B | Phycoerythrin, bottom |  | RFU | [6 empty] | <0>
| GTMLSNUT | 2021-11-03 10:38 | 2021-11-01 | Field |  |  | pH | pH | 7.75 | [7 empty] | <0>
| GTMLSNUT | 2021-11-03 10:38 | 2021-11-01 | Field |  |  | pH_B | pH, bottom | [8 empty] | <0>
| GTMLSNUT | 2021-11-03 10:38 | 2021-11-01 | Field |  |  | SALT | Salinity | 19.75 | ppt | [6 empty] | <0>
| GTMLSNUT | 2021-11-03 10:38 | 2021-11-01 | Field |  |  | SALT_B | Salinity, bottom |  | ppt | [6 empty] | <0>
| GTMLSNUT | 2021-11-03 10:38 | 2021-11-01 | Field |  |  | SECCHI | Secchi Disk | 0.6 | m | [6 empty] | <0>
| GTMLSNUT | 2021-11-03 10:38 | 2021-11-01 | Field |  |  | SpCond | Specific Conductance | 30461 | uS/cm | [6 empty] | <0>
| GTMLSNUT | 2021-11-03 10:38 | 2021-11-01 | Field |  |  | SpCond_B | Specific Conductance, bottom |  | uS/cm | [6 empty] | <0>
| GTMLSNUT | 2021-11-03 10:38 | 2021-11-01 | Field |  |  | WDEPTH | Water Depth | 0.7622 | m |  |  |  |  | converted from ft |  | <0>
| GTMLSNUT | 2021-11-03 10:38 | 2021-11-01 | Field |  |  | WIND_D | Wind Direction | N | [7 empty] | <0>
| GTMLSNUT | 2021-11-03 10:38 | 2021-11-01 | Field |  |  | WIND_S | Wind Speed | 4.3 | m/s | [6 empty] | <0>
| GTMLSNUT | 2021-11-03 10:38 | 2021-11-01 | Field |  |  | WTEM | Water temperature | 20.8 | C | [6 empty] | <0>
| GTMLSNUT | 2021-11-03 10:38 | 2021-11-01 | Field |  |  | WTEM_B | Water temperature, bottom |  | C | [6 empty] | <0>
| GTMLSNUT | 2021-11-03 10:38 | 2021-11-01 | Sample |  |  | PO4F | Orthophosphate, Filtered | 0.01 | mg/L |  | 0.01 | 0.02 | 1 | UQ |  | <-4> [SBL] (CHB) | 2021-11-03 15:56 | 2021-11-05 13:00 | 2021-11-05 13:00 | SM 4500PE | E82001 | NELAC | AEL
| GTMLSNUT | 2021-11-03 10:38 | 2021-11-01 | Sample |  |  | CHLa_UnC | Chlorophyll a, Uncorrected (Trichromatic) | 12 | mg/m3 |  | 2.5 | 3 | 1 |  |  | <0> | 2021-11-03 15:56 | 2021-11-05 07:00 | 2021-11-17 12:30 | SM 10200 H | E82001 | NELAC | AEL
| GTMLSNUT | 2021-11-03 10:38 | 2021-11-01 | Sample |  |  | CHLa_C | Chlorophyll a, Corrected (Monochromatic) | 10 | mg/m3 |  | 2.5 | 3 | 1 |  |  | <0> | 2021-11-03 15:56 | 2021-11-05 07:00 | 2021-11-17 12:30 | SM 10200 H | E82001 | NELAC | AEL
| GTMLSNUT | 2021-11-03 10:38 | 2021-11-01 | Sample |  |  | Cu | Copper | 20 | ug/L |  | 20 | 80 | 20 | U |  | <-4> [SBL] | 2021-11-03 15:56 | 2021-11-18 12:00 | 2021-11-22 14:32 | EPA 200.8 | E82574 | NELAC | AEL
| GTMLSNUT | 2021-11-03 10:38 | 2021-11-01 | Sample |  |  | ENTERO | Enterococcus | 1010 | MPN/100 mL |  | 10 | 10 | 10 |  |  | <0> | 2021-11-03 15:56 | 2021-11-03 16:36 | 2021-11-04 16:36 | ENTEROLERT/ QUANTI-TRAY | E82574 | NELAC | AEL
| GTMLSNUT | 2021-11-03 10:38 | 2021-11-01 | Sample |  |  | NH4F | Ammonium, Filtered | 0.02 | mg/L |  | 0.02 | 0.04 | 1 | U |  | <-4> [SBL] | 2021-11-03 15:56 | 2021-11-11 13:47 | 2021-11-11 13:47 | EPA 350.1 | E82001 | NELAC | AEL
| GTMLSNUT | 2021-11-03 10:38 | 2021-11-01 | Sample |  |  | NO23F | Nitrate+Nitrite | 0.1 | mg/L |  | 0.1 | 0.2 | 1 | U |  | <-4> [SBL] | 2021-11-03 15:56 | 2021-11-10 13:14 | 2021-11-10 13:14 | SM 4500NO3-F | E82001 | NELAC | AEL
| GTMLSNUT | 2021-11-03 10:38 | 2021-11-01 | Sample |  |  | PHEA | Phaeophytin a | 2.6 | mg/m3 |  | 2.5 | 3 | 1 | I |  | <0> | 2021-11-03 15:56 | 2021-11-05 07:00 | 2021-11-17 12:30 | SM 10200 H | E82001 | NELAC | AEL
| GTMLSNUT | 2021-11-03 10:38 | 2021-11-01 | Sample |  |  | TKN | Total Kjeldahl Nitrogen | 1.32 | mg/L |  | 0.2 | 0.5 | 1 |  |  | <0> | 2021-11-03 15:56 | 2021-11-10 18:35 | 2021-11-12 13:27 | EPA 351.2 | E82001 | NELAC | AEL
| GTMLSNUT | 2021-11-03 10:38 | 2021-11-01 | Sample |  |  | TKNF | Total Kjeldahl Nitrogen, Filtered | 0.8 | mg/L |  | 0.2 | 0.5 | 1 |  |  | <0> | 2021-11-03 15:56 | 2021-11-12 18:35 | 2021-11-12 13:27 | EPA 351.2, Soluble 0.45 | E82001 | NELAC | AEL
| GTMLSNUT | 2021-11-03 10:38 | 2021-11-01 | Sample |  |  | TN | Total Nitrogen | 1.32 | mg/L |  | 0.12 | 0.2 | 1 |  |  | <0> | 2021-11-03 15:56 | 2021-11-22 14:42 | 2021-11-22 14:42 | Calculation | E82001 | NELAC | AEL
| GTMLSNUT | 2021-11-03 10:38 | 2021-11-01 | Sample |  |  | TP | Total Phosphorus | 0.5 | mg/L |  | 0.5 | 1 | 1 | U |  | <-3> [SBL] | 2021-11-03 15:56 | 2021-11-10 18:35 | 2021-11-12 13:27 | EPA 365.4 | E82001 | NELAC | AEL
| GTMGL4NUT | 2021-11-03 11:00 | 2021-11-01 | Field |  |  | ATEMP | Air temperature | 21 | C | [6 empty] | <0> |  |  | 18-Oct-2021 16:43 | SM 4500 F-C-2011 | FDEP |  | FDEP | RQ-2021-210-04-46
| GTMGL4NUT | 2021-11-03 11:00 | 2021-11-01 | Field |  |  | CHL | Chlorophyll | 3.55 | RFU | [6 empty] | <0> |  |  | 08-Nov-2021 10:00 | SM 10200 H (mod.) | E31780 |  | FDEP | RQ-2021-11-01-42
| GTMGL4NUT | 2021-11-03 11:00 | 2021-11-01 | Field |  |  | CHL_B | Chlorophyll_bottom | 4.36 | RFU | [6 empty] | <0>
| GTMGL4NUT | 2021-11-03 11:00 | 2021-11-01 | Field |  |  | DO | Dissolved oxygen | 7.53 | mg/L | [6 empty] | <0>
| GTMGL4NUT | 2021-11-03 11:00 | 2021-11-01 | Field |  |  | DO_B | Dissolved oxygen, bottom | 6.42 | mg/L | [6 empty] | <0> |  |  | 15-Oct-2021 15:28 | EPA 350.1 Rev. 2.0 | FDEP |  | FDEP | RQ-2021-210-04-46
| GTMGL4NUT | 2021-11-03 11:00 | 2021-11-01 | Field |  |  | DO_p | Dissolved oxygen, percent saturation | 92.8 | % | [6 empty] | <0>
| GTMGL4NUT | 2021-11-03 11:00 | 2021-11-01 | Field |  |  | DO_p_B | Dissolved oxygen, percent saturation, bottom | 79.8 | % | [6 empty] | <0> |  |  | 20-Oct-2021 10:17 | SM 9222 D | FDEP |  | FDEP | RQ-2021-210-04-50
| GTMGL4NUT | 2021-11-03 11:00 | 2021-11-01 | Field |  |  | PE | Phycoerythrin | 11.31 | RFU | [6 empty] | <0> |  |  | 08-Nov-2021 10:00 | SM 10200 H (mod.) | E31780 |  | FDEP | RQ-2021-11-01-42
| GTMGL4NUT | 2021-11-03 11:00 | 2021-11-01 | Field |  |  | PE_B | Phycoerythrin, bottom | 14.14 | RFU | [6 empty] | <0>
| GTMGL4NUT | 2021-11-03 11:00 | 2021-11-01 | Field |  |  | pH | pH | 7.92 | [7 empty] | <0> |  |  | 20-Oct-2021 14:18 | SM 2540 D-2011 | FDEP |  | FDEP | RQ-2021-210-04-46
| GTMGL4NUT | 2021-11-03 11:00 | 2021-11-01 | Field |  |  | pH_B | pH, bottom | 7.66 | [7 empty] | <0> |  |  | 2021-11-22 15:09 | EPA 200.8 | E82574 | NELAC | AEL
| GTMGL4NUT | 2021-11-03 11:00 | 2021-11-01 | Field |  |  | SALT | Salinity | 16.84 | ppt | [6 empty] | <0> |  |  | 13-Oct-2021 17:13 | EPA 180.1 Rev. 2.0 | FDEP |  | FDEP | RQ-2021-210-04-46
| GTMGL4NUT | 2021-11-03 11:00 | 2021-11-01 | Field |  |  | SALT_B | Salinity, bottom | 18.45 | ppt | [6 empty] | <0> |  |  | 09-Nov-2021 11:39 | EPA 353.2 Rev. 2.0 | E31780 |  | FDEP | RQ-2021-11-01-42
| GTMGL4NUT | 2021-11-03 11:00 | 2021-11-01 | Field |  |  | SECCHI | Secchi Disk | 0.7 | m | [6 empty] | <0> |  |  | 18-Oct-2021 16:43 | SM 2320 B-2011 | FDEP |  | FDEP | RQ-2021-210-04-46
| GTMGL4NUT | 2021-11-03 11:00 | 2021-11-01 | Field |  |  | SpCond | Specific Conductance | 27360 | uS/cm | [6 empty] | <0> |  |  | 20-Oct-2021 16:05 | EPA 365.1 Rev. 2.0 | FDEP |  | FDEP | RQ-2021-210-04-46
| GTMGL4NUT | 2021-11-03 11:00 | 2021-11-01 | Field |  |  | SpCond_B | Specific Conductance, bottom | 32287 | uS/cm | [6 empty] | <0> |  |  | 08-Nov-2021 10:00 | SM 10200 H (mod.) | E31780 |  | FDEP | RQ-2021-11-01-42
| GTMGL4NUT | 2021-11-03 11:00 | 2021-11-01 | Field |  |  | WDEPTH | Water Depth | 0.97561 | m |  |  |  |  | converted from ft |  | <0> |  |  | 27-Oct-2021 17:20 | Enterolert/QT | FDEP |  | FDEP | RQ-2021-210-04-49
| GTMGL4NUT | 2021-11-03 11:00 | 2021-11-01 | Field |  |  | WIND_D | Wind Direction | N | [7 empty] | <0> |  |  | 29-Oct-2021 10:21 | SM 5310 B-2011 | FDEP |  | FDEP | RQ-2021-210-04-46
| GTMGL4NUT | 2021-11-03 11:00 | 2021-11-01 | Field |  |  | WIND_S | Wind Speed | 5 | m/s | [6 empty] | <0> |  |  | 25-Oct-2021 11:12 | EPA 351.2 Rev. 2.0 | FDEP |  | FDEP | RQ-2021-210-04-46
| GTMGL4NUT | 2021-11-03 11:00 | 2021-11-01 | Field |  |  | WTEM | Water temperature | 20.9 | C | [6 empty] | <0> |  |  | 25-Oct-2021 11:12 | EPA 351.2 Rev. 2.0 | FDEP |  | FDEP | RQ-2021-210-04-46
| GTMGL4NUT | 2021-11-03 11:00 | 2021-11-01 | Field |  |  | WTEM_B | Water temperature, bottom | 21.2 | C | [6 empty] | <0> |  |  | 04-Nov-2021 15:18 | EPA 365.1 Rev. 2.0 | E31780 |  | FDEP | RQ-2021-11-01-42
| GTMGR1NUT | 2021-11-03 09:31 | 2021-11-01 | Sample |  |  | NO23F | Nitrate+Nitrite | 0.011 | mg N/L |  | 0.004 | 0.01 |  |  |  | <0> | 2021-11-04 09:20 |  | 09-Nov-2021 11:38 | SM 4500NO3-F | E31780 |  | FDEP | RQ-2021-11-01-42
| GTMGR1NUT | 2021-11-03 09:31 | 2021-11-01 | Sample |  |  | PO4F | Orthophosphate, Filtered | 0.025 | mg P/L |  | 0.004 | 0.01 |  |  |  | <0> | 2021-11-04 09:20 |  | 04-Nov-2021 15:17 | EPA 365.1 Rev. 2.0 | E31780 |  | FDEP | RQ-2021-11-01-42
| GTMGR1NUT | 2021-11-03 09:31 | 2021-11-01 | Sample |  |  | NH4F | Ammonium, Filtered | 0.046 | mg N/L |  | 0.002 | 0.005 |  |  |  | <0> | 2021-11-04 09:20 |  | 19-Nov-2021 12:43 | EPA 350.1 Rev. 2.0 | E31780 |  | FDEP | RQ-2021-11-01-42
| GTMGR1NUT | 2021-11-03 09:31 | 2021-11-01 | Sample |  |  | TP | Total Phosphorus | 0.063 | mg P/L |  | 0.004 | 0.01 |  |  |  | <0> | 2021-11-04 09:20 |  | 12-Nov-2021 17:21 | EPA 365.1 Rev. 2.0 | E31780 |  | FDEP | RQ-2021-11-01-42
| GTMGR1NUT | 2021-11-03 09:31 | 2021-11-01 | Sample |  |  | TKNF | Total Kjeldahl Nitrogen, Filtered | 0.58 | mg N/L |  | 0.16 | 0.4 |  |  |  | <0> | 2021-11-04 09:20 |  | 19-Nov-2021 11:37 | EPA 351.2 Rev. 2.0 | E31780 |  | FDEP | RQ-2021-11-01-42
| GTMGR1NUT | 2021-11-03 09:31 | 2021-11-01 | Sample |  |  | TKN | Total Kjeldahl Nitrogen | 0.67 | mg N/L |  | 0.16 | 0.4 |  |  |  | <0> | 2021-11-04 09:20 |  | 19-Nov-2021 13:08 | EPA 351.2 Rev. 2.0 | E31780 |  | FDEP | RQ-2021-11-01-42
| GTMGR1NUT | 2021-11-03 09:31 | 2021-11-01 | Sample |  |  | Fluoride | Fluoride | 0.92 | mg F/L |  | 0.18 | 0.5 |  |  |  | <0> | 2021-11-04 09:20 |  | 09-Nov-2021 00:30 | SM 4500 F-C-2011 | E31780 |  | FDEP | RQ-2021-11-01-42
| GTMGR1NUT | 2021-11-03 09:31 | 2021-11-01 | Sample |  |  | PHEA | Phaeophytin a | 1.2 | ug/L |  | 0.9 | 2.7 |  | I | Precision data is not available for at least one component due to the small amount of analyte in the QC sample. Refer to QA report for available precision data. | <0> | 2021-11-04 09:20 | 2021-11-04 09:20 | 08-Nov-2021 10:00 | SM 10200 H (mod.) | E31780 |  | FDEP | RQ-2021-11-01-42
| GTMGR1NUT | 2021-11-03 09:31 | 2021-11-01 | Sample |  |  | Turbidity | Turbidity | 6 | NTU |  | 0.1 | 0.13 |  |  |  | <0> | 2021-11-04 09:20 |  | 04-Nov-2021 15:24 | EPA 180.1 Rev. 2.0 | E31780 |  | FDEP | RQ-2021-11-01-42
| GTMGR1NUT | 2021-11-03 09:31 | 2021-11-01 | Sample |  |  | CHLa_C | Chlorophyll a, Corrected (Monochromatic) | 6.7 | ug/L |  | 0.82 | 2.5 |  |  | Precision data is not available for at least one component due to the small amount of analyte in the QC sample. Refer to QA report for available precision data. | <0> | 2021-11-04 09:20 | 2021-11-04 09:20 | 08-Nov-2021 10:00 | SM 10200 H (mod.) | E31780 |  | FDEP | RQ-2021-11-01-42
| GTMGR1NUT | 2021-11-03 09:31 | 2021-11-01 | Sample |  |  | CHLa_UnC | Chlorophyll a, Uncorrected (Trichromatic) | 7.7 | ug/L |  | 0.6 | 1.8 |  |  | Precision data is not available for at least one component due to the small amount of analyte in the QC sample. Refer to QA report for available precision data. | <0> | 2021-11-04 09:20 | 2021-11-04 09:20 | 08-Nov-2021 10:00 | SM 10200 H (mod.) | E31780 |  | FDEP | RQ-2021-11-01-42
| GTMGR1NUT | 2021-11-03 09:31 | 2021-11-01 | Sample |  |  | TOC | Organic Carbon | 9.2 | mg C/L |  | 1 | 2 |  |  |  | <0> | 2021-11-04 09:20 |  | 09-Nov-2021 13:28 | SM 5310 B-2011 | E31780 |  | FDEP | RQ-2021-11-01-42
| GTMGR1NUT | 2021-11-03 09:31 | 2021-11-01 | Sample |  |  | ENTERO | Enterococcus | 10 | MPN/100 mL |  | 10 | 10 |  | Q | Precision data is unavailable due to the small amount of analyte in the QC sample. | <1> (CHB) | 2021-11-04 09:20 |  | 05-Nov-2021 16:33 | Enterolert/QT | E31780 |  | FDEP | RQ-2021-11-01-42
| GTMGR1NUT | 2021-11-03 09:31 | 2021-11-01 | Sample |  |  | Cu | Copper | 20 | ug/L |  | 20 | 80 | 20 | U |  | <-4> [SBL] | 2021-11-03 15:56 | 2021-11-18 12:00 | 2021-11-22 14:56 | EPA 200.8 | E82574 | NELAC | AEL
| GTMGR1NUT | 2021-11-03 09:31 | 2021-11-01 | Sample |  |  | TSS | Total Suspended Solids | 22 | mg/L |  | 3 | 10 |  |  |  | <0> | 2021-11-04 09:20 |  | 05-Nov-2021 15:35 | SM 2540 D-2011 | E31780 |  | FDEP | RQ-2021-11-01-42
| GTMGR1NUT | 2021-11-03 09:31 | 2021-11-01 | Sample |  |  | FECCOL | Coliform, Fecal | 50 | cfu/100 mL |  | 2 | 2 |  | Q | Precision data for QC sample is unavailable due to the colony count falling outside of method acceptable range. | <1> (CHB) | 2021-11-04 09:20 |  | 05-Nov-2021 14:10 | SM 9222 D | E31780 |  | FDEP | RQ-2021-11-01-42
| GTMGR1NUT | 2021-11-03 09:31 | 2021-11-01 | Sample |  |  | Alkalinity | Total Alkalinity | 119 | mg CaCO3/L |  | 0.65 | 2.5 |  |  |  | <0> | 2021-11-04 09:20 |  | 09-Nov-2021 02:59 | SM 2320 B-2011 | E31780 |  | FDEP | RQ-2021-11-01-42
| GTMLMNUT | 2021-11-03 11:26 | 2021-11-01 | Field |  |  | ATEMP | Air temperature | 21.2 | C | [6 empty] | <0>
| GTMLMNUT | 2021-11-03 11:26 | 2021-11-01 | Field |  |  | CHL | Chlorophyll | 7.75 | RFU | [6 empty] | <0>
| GTMLMNUT | 2021-11-03 11:26 | 2021-11-01 | Field |  |  | CHL_B | Chlorophyll_bottom | 8.68 | RFU | [6 empty] | <0>
| GTMLMNUT | 2021-11-03 11:26 | 2021-11-01 | Field |  |  | DO | Dissolved oxygen | 7.15 | mg/L | [6 empty] | <0>
| GTMLMNUT | 2021-11-03 11:26 | 2021-11-01 | Field |  |  | DO_B | Dissolved oxygen, bottom | 7.11 | mg/L | [6 empty] | <0>
| GTMLMNUT | 2021-11-03 11:26 | 2021-11-01 | Field |  |  | DO_p | Dissolved oxygen, percent saturation | 85.8 | % | [6 empty] | <0>
| GTMLMNUT | 2021-11-03 11:26 | 2021-11-01 | Field |  |  | DO_p_B | Dissolved oxygen, percent saturation, bottom | 85.5 | % | [6 empty] | <0>
| GTMLMNUT | 2021-11-03 11:26 | 2021-11-01 | Field |  |  | PE | Phycoerythrin | 20.76 | RFU | [6 empty] | <0>
| GTMLMNUT | 2021-11-03 11:26 | 2021-11-01 | Field |  |  | PE_B | Phycoerythrin, bottom | 21.51 | RFU | [6 empty] | <0>
| GTMLMNUT | 2021-11-03 11:26 | 2021-11-01 | Field |  |  | pH | pH | 7.94 | [7 empty] | <0>
| GTMLMNUT | 2021-11-03 11:26 | 2021-11-01 | Field |  |  | pH_B | pH, bottom | 7.93 | [7 empty] | <0>
| GTMLMNUT | 2021-11-03 11:26 | 2021-11-01 | Field |  |  | SALT | Salinity | 11.07 | ppt | [6 empty] | <0>
| GTMLMNUT | 2021-11-03 11:26 | 2021-11-01 | Field |  |  | SALT_B | Salinity, bottom | 11.09 | ppt | [6 empty] | <0>
| GTMLMNUT | 2021-11-03 11:26 | 2021-11-01 | Field |  |  | SECCHI | Secchi Disk | 0.4 | m | [6 empty] | <0>
| GTMLMNUT | 2021-11-03 11:26 | 2021-11-01 | Field |  |  | SpCond | Specific Conductance | 18647 | uS/cm | [6 empty] | <0>
| GTMLMNUT | 2021-11-03 11:26 | 2021-11-01 | Field |  |  | SpCond_B | Specific Conductance, bottom | 18673 | uS/cm | [6 empty] | <0>
| GTMLMNUT | 2021-11-03 11:26 | 2021-11-01 | Field |  |  | WDEPTH | Water Depth | 0.85366 | m |  |  |  |  | converted from ft |  | <0>
| GTMLMNUT | 2021-11-03 11:26 | 2021-11-01 | Field |  |  | WIND_D | Wind Direction | N | [7 empty] | <0>
| GTMLMNUT | 2021-11-03 11:26 | 2021-11-01 | Field |  |  | WIND_S | Wind Speed | 4.5 | m/s | [6 empty] | <0>
| GTMLMNUT | 2021-11-03 11:26 | 2021-11-01 | Field |  |  | WTEM | Water temperature | 21.2 | C | [6 empty] | <0>
| GTMLMNUT | 2021-11-03 11:26 | 2021-11-01 | Field |  |  | WTEM_B | Water temperature, bottom | 21.2 | C | [6 empty] | <0>
| GTMGR3NUT | 2021-11-03 08:55 | 2021-11-01 | Sample |  |  | NO23F | Nitrate+Nitrite | 0.004 | mg N/L |  | 0.004 | 0.01 |  | I |  | <0> | 2021-11-04 09:20 |  |  | SM 4500NO3-F | E31780 |  | FDEP | RQ-2021-11-01-42
| GTMGR3NUT | 2021-11-03 08:55 | 2021-11-01 | Sample |  |  | PO4F | Orthophosphate, Filtered | 0.018 | mg P/L |  | 0.004 | 0.01 |  |  |  | <0> | 2021-11-04 09:20 |  | 08-Nov-2021 10:00 | EPA 365.1 Rev. 2.0 | E31780 |  | FDEP | RQ-2021-11-01-42
| GTMGR3NUT | 2021-11-03 08:55 | 2021-11-01 | Sample |  |  | NH4F | Ammonium, Filtered | 0.02 | mg N/L |  | 0.002 | 0.005 |  |  |  | <0> | 2021-11-04 09:20 |  | 08-Nov-2021 10:00 | EPA 350.1 Rev. 2.0 | E31780 |  | FDEP | RQ-2021-11-01-42
| GTMGR3NUT | 2021-11-03 08:55 | 2021-11-01 | Sample |  |  | TP | Total Phosphorus | 0.043 | mg P/L |  | 0.004 | 0.01 |  |  |  | <0> | 2021-11-04 09:20 |  | 13-Oct-2021 17:13 | EPA 365.1 Rev. 2.0 | E31780 |  | FDEP | RQ-2021-11-01-42
| GTMGR3NUT | 2021-11-03 08:55 | 2021-11-01 | Sample |  |  | TKNF | Total Kjeldahl Nitrogen, Filtered | 0.3 | mg N/L |  | 0.16 | 0.4 |  | I |  | <0> | 2021-11-04 09:20 |  |  | EPA 351.2 Rev. 2.0 | E31780 |  | FDEP | RQ-2021-11-01-42
| GTMGR3NUT | 2021-11-03 08:55 | 2021-11-01 | Sample |  |  | TKN | Total Kjeldahl Nitrogen | 0.32 | mg N/L |  | 0.16 | 0.4 |  | I |  | <0> | 2021-11-04 09:20 |  |  | EPA 351.2 Rev. 2.0 | E31780 |  | FDEP | RQ-2021-11-01-42
| GTMGR3NUT | 2021-11-03 08:55 | 2021-11-01 | Sample |  |  | Fluoride | Fluoride | 1.2 | mg F/L |  | 0.18 | 0.5 |  |  |  | <0> | 2021-11-04 09:20 |  | 20-Oct-2021 14:18 | SM 4500 F-C-2011 | E31780 |  | FDEP | RQ-2021-11-01-42
| GTMGR3NUT | 2021-11-03 08:55 | 2021-11-01 | Sample |  |  | PHEA | Phaeophytin a | 2 | ug/L |  | 2 | 5.8 |  | U | Precision data is not available for at least one component due to the small amount of analyte in the QC sample. Refer to QA report for available precision data. | <-4> [SBL] | 2021-11-04 09:20 | 2021-11-04 09:20 | 08-Nov-2021 10:00 | SM 10200 H (mod.) | E31780 |  | FDEP | RQ-2021-11-01-42
| GTMGR3NUT | 2021-11-03 08:55 | 2021-11-01 | Sample |  |  | TOC | Organic Carbon | 3.8 | mg C/L |  | 1 | 2 |  |  |  | <0> | 2021-11-04 09:20 |  | 09-Nov-2021 11:36 | SM 5310 B-2011 | E31780 |  | FDEP | RQ-2021-11-01-42
| GTMGR3NUT | 2021-11-03 08:55 | 2021-11-01 | Sample |  |  | Turbidity | Turbidity | 4.9 | NTU |  | 0.1 | 0.13 |  |  |  | <0> | 2021-11-04 09:20 |  | 20-Oct-2021 16:05 | EPA 180.1 Rev. 2.0 | E31780 |  | FDEP | RQ-2021-11-01-42
| GTMGR3NUT | 2021-11-03 08:55 | 2021-11-01 | Sample |  |  | FECCOL | Coliform, Fecal | 5 | cfu/100 mL |  | 2 | 2 |  | BQ | Precision data for QC sample is unavailable due to the colony count falling outside of method acceptable range. | <1> [GSM] (CHB) | 2021-11-04 09:20 |  | 18-Oct-2021 16:43 | SM 9222 D | E31780 |  | FDEP | RQ-2021-11-01-42
| GTMGR3NUT | 2021-11-03 08:55 | 2021-11-01 | Sample |  |  | CHLa_C | Chlorophyll a, Corrected (Monochromatic) | 5.3 | ug/L |  | 1.8 | 5.4 |  | I | Precision data is not available for at least one component due to the small amount of analyte in the QC sample. Refer to QA report for available precision data. | <0> | 2021-11-04 09:20 | 2021-11-04 09:20 | 08-Nov-2021 10:00 | SM 10200 H (mod.) | E31780 |  | FDEP | RQ-2021-11-01-42
| GTMGR3NUT | 2021-11-03 08:55 | 2021-11-01 | Sample |  |  | CHLa_UnC | Chlorophyll a, Uncorrected (Trichromatic) | 6 | ug/L |  | 1.3 | 3.9 |  |  | Precision data is not available for at least one component due to the small amount of analyte in the QC sample. Refer to QA report for available precision data. | <0> | 2021-11-04 09:20 | 2021-11-04 09:20 | 08-Nov-2021 10:00 | SM 10200 H (mod.) | E31780 |  | FDEP | RQ-2021-11-01-42
| GTMGR3NUT | 2021-11-03 08:55 | 2021-11-01 | Sample |  |  | TSS | Total Suspended Solids | 9 | mg/L |  | 3 | 10 |  | I |  | <0> | 2021-11-04 09:20 |  |  | SM 2540 D-2011 | E31780 |  | FDEP | RQ-2021-11-01-42
| GTMGR3NUT | 2021-11-03 08:55 | 2021-11-01 | Sample |  |  | ENTERO | Enterococcus | 10 | MPN/100 mL |  | 10 | 10 |  | UQ | Precision data is unavailable due to the small amount of analyte in the QC sample. | <-4> [SBL] (CHB) | 2021-11-04 09:20 |  | 11-Oct-2021 08:37 | Enterolert/QT | E31780 |  | FDEP | RQ-2021-11-01-42
| GTMGR3NUT | 2021-11-03 08:55 | 2021-11-01 | Sample |  |  | Cu | Copper | 20 | ug/L |  | 20 | 80 | 20 | U |  | <-4> [SBL] | 2021-11-03 15:56 | 2021-11-18 12:00 | 2021-11-22 14:50 | EPA 200.8 | E82574 | NELAC | AEL
| GTMGR3NUT | 2021-11-03 08:55 | 2021-11-01 | Sample |  |  | Alkalinity | Total Alkalinity | 117 | mg CaCO3/L |  | 0.65 | 2.5 |  | A |  | <1> (CSM) | 2021-11-04 09:20 |  | 14-Oct-2021 16:04 | SM 2320 B-2011 | E31780 |  | FDEP | RQ-2021-11-01-42
| GTMGL2NUT | 2021-11-03 11:57 | 2021-11-01 | Field |  |  | ATEMP | Air temperature | 22.7 | C | [6 empty] | <0> |  |  | 13-Oct-2021 17:13 | EPA 180.1 Rev. 2.0 |  | E31780 | FDEP | RQ-2021-210-04-46
| GTMGL2NUT | 2021-11-03 11:57 | 2021-11-01 | Field |  |  | CHL | Chlorophyll | 7.44 | RFU | [6 empty] | <0>
| GTMGL2NUT | 2021-11-03 11:57 | 2021-11-01 | Field |  |  | CHL_B | Chlorophyll_bottom | 8.01 | RFU | [6 empty] | <0>
| GTMGL2NUT | 2021-11-03 11:57 | 2021-11-01 | Field |  |  | DO | Dissolved oxygen | 7.78 | mg/L | [6 empty] | <0>
| GTMGL2NUT | 2021-11-03 11:57 | 2021-11-01 | Field |  |  | DO_B | Dissolved oxygen, bottom | 7.8 | mg/L | [6 empty] | <0> |  |  | 14-Oct-2021 14:06 | EPA 365.1 Rev. 2.0 |  | E31780 | FDEP | RQ-2021-210-04-46
| GTMGL2NUT | 2021-11-03 11:57 | 2021-11-01 | Field |  |  | DO_p | Dissolved oxygen, percent saturation | 91.5 | % | [6 empty] | <0>
| GTMGL2NUT | 2021-11-03 11:57 | 2021-11-01 | Field |  |  | DO_p_B | Dissolved oxygen, percent saturation, bottom | 91.7 | % | [6 empty] | <0>
| GTMGL2NUT | 2021-11-03 11:57 | 2021-11-01 | Field |  |  | PE | Phycoerythrin | 19.87 | RFU | [6 empty] | <0>
| GTMGL2NUT | 2021-11-03 11:57 | 2021-11-01 | Field |  |  | PE_B | Phycoerythrin, bottom | 21.24 | RFU | [6 empty] | <0>
| GTMGL2NUT | 2021-11-03 11:57 | 2021-11-01 | Field |  |  | pH | pH | 8.03 | [7 empty] | <0>
| GTMGL2NUT | 2021-11-03 11:57 | 2021-11-01 | Field |  |  | pH_B | pH, bottom | 7.99 | [7 empty] | <0>
| GTMGL2NUT | 2021-11-03 11:57 | 2021-11-01 | Field |  |  | SALT | Salinity | 5.55 | ppt | [6 empty] | <0>
| GTMGL2NUT | 2021-11-03 11:57 | 2021-11-01 | Field |  |  | SALT_B | Salinity, bottom | 5.51 | ppt | [6 empty] | <0>
| GTMGL2NUT | 2021-11-03 11:57 | 2021-11-01 | Field |  |  | SECCHI | Secchi Disk | 0.55 | m | [6 empty] | <0> |  |  | 04-Nov-2021 15:20 | EPA 365.1 Rev. 2.0 | E31780 |  | FDEP | RQ-2021-11-01-42
| GTMGL2NUT | 2021-11-03 11:57 | 2021-11-01 | Field |  |  | SpCond | Specific Conductance | 9828 | uS/cm | [6 empty] | <0> |  |  | 09-Nov-2021 11:42 | EPA 353.2 Rev. 2.0 | E31780 |  | FDEP | RQ-2021-11-01-42
| GTMGL2NUT | 2021-11-03 11:57 | 2021-11-01 | Field |  |  | SpCond_B | Specific Conductance, bottom | 9785 | uS/cm | [6 empty] | <0>
| GTMGL2NUT | 2021-11-03 11:57 | 2021-11-01 | Field |  |  | WDEPTH | Water Depth | 0.7622 | m | [6 empty] | <0> |  |  | 20-Oct-2021 14:18 | SM 2540 D-2011 |  | E31780 | FDEP | RQ-2021-210-04-46
| GTMGL2NUT | 2021-11-03 11:57 | 2021-11-01 | Field |  |  | WIND_D | Wind Direction | N | [7 empty] | <0> |  |  | 08-Nov-2021 10:00 | SM 10200 H (mod.) | E31780 |  | FDEP | RQ-2021-11-01-42
| GTMGL2NUT | 2021-11-03 11:57 | 2021-11-01 | Field |  |  | WIND_S | Wind Speed | 3.6 | m/s | [6 empty] | <0> |  |  | 08-Nov-2021 10:00 | SM 10200 H (mod.) | E31780 |  | FDEP | RQ-2021-11-01-42
| GTMGL2NUT | 2021-11-03 11:57 | 2021-11-01 | Field |  |  | WTEM | Water temperature | 21.8 | C | [6 empty] | <0> |  |  | 2021-11-22 15:15 | EPA 200.8 | E82574 | NELAC | AEL
| GTMGL2NUT | 2021-11-03 11:57 | 2021-11-01 | Field |  |  | WTEM_B | Water temperature, bottom | 21.7 | C | [6 empty] | <0>
| GTMGRNUT | 2021-11-03 09:15 | 2021-11-01 | Sample |  |  | NO23F | Nitrate+Nitrite | 0.008 | mg N/L |  | 0.004 | 0.01 |  | I |  | <0> | 2021-11-04 09:20 |  | 09-Nov-2021 11:37 | SM 4500NO3-F | E31780 |  | FDEP | RQ-2021-11-01-42
| GTMGRNUT | 2021-11-03 09:15 | 2021-11-01 | Sample |  |  | NH4F | Ammonium, Filtered | 0.018 | mg N/L |  | 0.002 | 0.005 |  |  |  | <0> | 2021-11-04 09:20 |  | 19-Nov-2021 12:42 | EPA 350.1 Rev. 2.0 | E31780 |  | FDEP | RQ-2021-11-01-42
| GTMGRNUT | 2021-11-03 09:15 | 2021-11-01 | Sample |  |  | PO4F | Orthophosphate, Filtered | 0.023 | mg P/L |  | 0.004 | 0.01 |  |  |  | <0> | 2021-11-04 09:20 |  | 04-Nov-2021 15:12 | EPA 365.1 Rev. 2.0 | E31780 |  | FDEP | RQ-2021-11-01-42
| GTMGRNUT | 2021-11-03 09:15 | 2021-11-01 | Sample |  |  | TP | Total Phosphorus | 0.05 | mg P/L |  | 0.004 | 0.01 |  |  |  | <0> | 2021-11-04 09:20 |  | 12-Nov-2021 17:20 | EPA 365.1 Rev. 2.0 | E31780 |  | FDEP | RQ-2021-11-01-42
| GTMGRNUT | 2021-11-03 09:15 | 2021-11-01 | Sample |  |  | TKNF | Total Kjeldahl Nitrogen, Filtered | 0.34 | mg N/L |  | 0.16 | 0.4 |  | I |  | <0> | 2021-11-04 09:20 |  | 19-Nov-2021 11:35 | EPA 351.2 Rev. 2.0 | E31780 |  | FDEP | RQ-2021-11-01-42
| GTMGRNUT | 2021-11-03 09:15 | 2021-11-01 | Sample |  |  | TKN | Total Kjeldahl Nitrogen | 0.39 | mg N/L |  | 0.16 | 0.4 |  | I |  | <0> | 2021-11-04 09:20 |  | 19-Nov-2021 13:06 | EPA 351.2 Rev. 2.0 | E31780 |  | FDEP | RQ-2021-11-01-42
| GTMGRNUT | 2021-11-03 09:15 | 2021-11-01 | Sample |  |  | Fluoride | Fluoride | 1.1 | mg F/L |  | 0.18 | 0.5 |  |  |  | <0> | 2021-11-04 09:20 |  | 09-Nov-2021 00:25 | SM 4500 F-C-2011 | E31780 |  | FDEP | RQ-2021-11-01-42
| GTMGRNUT | 2021-11-03 09:15 | 2021-11-01 | Sample |  |  | PHEA | Phaeophytin a | 2.1 | ug/L |  | 2.1 | 6.3 |  | U | Laboratory duplicate result is 5.8 I for Chlorophyll-a Corrected and 2.1 U for Phaeophytin-a. Precision data is unavailable due to the small amount of analyte in the QC sample. | <-4> [SBL] | 2021-11-04 09:20 | 2021-11-04 09:20 | 08-Nov-2021 10:00 | SM 10200 H (mod.) | E31780 |  | FDEP | RQ-2021-11-01-42
| GTMGRNUT | 2021-11-03 09:15 | 2021-11-01 | Sample |  |  | Turbidity | Turbidity | 4.9 | NTU |  | 0.1 | 0.13 |  |  |  | <0> | 2021-11-04 09:20 |  | 04-Nov-2021 15:24 | EPA 180.1 Rev. 2.0 | E31780 |  | FDEP | RQ-2021-11-01-42
| GTMGRNUT | 2021-11-03 09:15 | 2021-11-01 | Sample |  |  | FECCOL | Coliform, Fecal | 5 | cfu/100 mL |  | 2 | 2 |  | BQ | Precision data for QC sample is unavailable due to the colony count falling outside of method acceptable range. | <1> [GSM] (CHB) | 2021-11-04 09:20 |  | 05-Nov-2021 14:10 | SM 9222 D | E31780 |  | FDEP | RQ-2021-11-01-42
| GTMGRNUT | 2021-11-03 09:15 | 2021-11-01 | Sample |  |  | TOC | Organic Carbon | 5 | mg C/L |  | 1 | 2 |  |  |  | <0> | 2021-11-04 09:20 |  | 09-Nov-2021 12:38 | SM 5310 B-2011 | E31780 |  | FDEP | RQ-2021-11-01-42
| GTMGRNUT | 2021-11-03 09:15 | 2021-11-01 | Sample |  |  | CHLa_C | Chlorophyll a, Corrected (Monochromatic) | 5.8 | ug/L |  | 1.9 | 5.8 |  |  | Laboratory duplicate result is 5.8 I for Chlorophyll-a Corrected and 2.1 U for Phaeophytin-a. Precision data is unavailable due to the small amount of analyte in the QC sample. | <0> | 2021-11-04 09:20 | 2021-11-04 09:20 | 08-Nov-2021 10:00 | SM 10200 H (mod.) | E31780 |  | FDEP | RQ-2021-11-01-42
| GTMGRNUT | 2021-11-03 09:15 | 2021-11-01 | Sample |  |  | CHLa_UnC | Chlorophyll a, Uncorrected (Trichromatic) | 6.4 | ug/L |  | 1.4 | 4.2 |  | A | Laboratory duplicate result is 5.8 I for Chlorophyll-a Corrected and 2.1 U for Phaeophytin-a. Precision data is unavailable due to the small amount of analyte in the QC sample. | <1> (CSM) | 2021-11-04 09:20 | 2021-11-04 09:20 | 08-Nov-2021 10:00 | SM 10200 H (mod.) | E31780 |  | FDEP | RQ-2021-11-01-42
| GTMGRNUT | 2021-11-03 09:15 | 2021-11-01 | Sample |  |  | ENTERO | Enterococcus | 10 | MPN/100 mL |  | 10 | 10 |  | Q | Precision data is unavailable due to the small amount of analyte in the QC sample. | <1> (CHB) | 2021-11-04 09:20 |  | 05-Nov-2021 16:33 | Enterolert/QT | E31780 |  | FDEP | RQ-2021-11-01-42
| GTMGRNUT | 2021-11-03 09:15 | 2021-11-01 | Sample |  |  | TSS | Total Suspended Solids | 16 | mg/L |  | 3 | 10 |  |  |  | <0> | 2021-11-04 09:20 |  | 05-Nov-2021 15:35 | SM 2540 D-2011 | E31780 |  | FDEP | RQ-2021-11-01-42
| GTMGRNUT | 2021-11-03 09:15 | 2021-11-01 | Sample |  |  | Cu | Copper | 20 | ug/L |  | 20 | 80 | 20 | U |  | <-4> [SBL] | 2021-11-03 15:56 | 2021-11-18 12:00 | 2021-11-22 15:03 | EPA 200.8 | E82574 | NELAC | AEL
| GTMGRNUT | 2021-11-03 09:15 | 2021-11-01 | Sample |  |  | Alkalinity | Total Alkalinity | 117 | mg CaCO3/L |  | 0.65 | 2.5 |  |  |  | <0> | 2021-11-04 09:20 |  | 09-Nov-2021 02:46 | SM 2320 B-2011 | E31780 |  | FDEP | RQ-2021-11-01-42
| GTMGL1NUT | 2021-11-03 12:20 | 2021-11-01 | Field |  |  | ATEMP | Air temperature | 23.5 | C | [6 empty] | <0> |  |  | 13-Dec-2021 12:50 | EPA 351.2 Rev. 2.0 | E31780 |  | FDEP | RQ-2021-11-29-12
| GTMGL1NUT | 2021-11-03 12:20 | 2021-11-01 | Field |  |  | CHL | Chlorophyll | 5.44 | RFU | [6 empty] | <0> |  |  | 08-Dec-2021 01:46 | SM 2320 B-2011 | E31780 |  | FDEP | RQ-2021-11-29-12
| GTMGL1NUT | 2021-11-03 12:20 | 2021-11-01 | Field |  |  | CHL_B | Chlorophyll_bottom |  | RFU | [6 empty] | <0>
| GTMGL1NUT | 2021-11-03 12:20 | 2021-11-01 | Field |  |  | DO | Dissolved oxygen | 5.47 | mg/L | [6 empty] | <0> |  |  | 02-Dec-2021 15:08 | EPA 365.1 Rev. 2.0 | E31780 |  | FDEP | RQ-2021-11-29-12
| GTMGL1NUT | 2021-11-03 12:20 | 2021-11-01 | Field |  |  | DO_B | Dissolved oxygen, bottom |  | mg/L | [6 empty] | <0>
| GTMGL1NUT | 2021-11-03 12:20 | 2021-11-01 | Field |  |  | DO_p | Dissolved oxygen, percent saturation | 62.5 | % | [6 empty] | <0> |  |  | 02-Dec-2021 16:14 | EPA 180.1 Rev. 2.0 | E31780 |  | FDEP | RQ-2021-11-29-12
| GTMGL1NUT | 2021-11-03 12:20 | 2021-11-01 | Field |  |  | DO_p_B | Dissolved oxygen, percent saturation, bottom |  | % | [6 empty] | <0>
| GTMGL1NUT | 2021-11-03 12:20 | 2021-11-01 | Field |  |  | PE | Phycoerythrin | 12.93 | RFU | [6 empty] | <0> | [6 empty] | AEL
| GTMGL1NUT | 2021-11-03 12:20 | 2021-11-01 | Field |  |  | PE_B | Phycoerythrin, bottom |  | RFU | [6 empty] | <0>
| GTMGL1NUT | 2021-11-03 12:20 | 2021-11-01 | Field |  |  | pH | pH | 7.56 | [7 empty] | <0> |  |  | 02-Dec-2021 16:14 | EPA 180.1 Rev. 2.0 | E31780 |  | FDEP | RQ-2021-11-29-12
| GTMGL1NUT | 2021-11-03 12:20 | 2021-11-01 | Field |  |  | pH_B | pH, bottom | [8 empty] | <0>
| GTMGL1NUT | 2021-11-03 12:20 | 2021-11-01 | Field |  |  | SALT | Salinity | 0.35 | ppt | [6 empty] | <0> |  |  | 07-Dec-2021 09:15 | EPA 353.2 Rev. 2.0 | E31780 |  | FDEP | RQ-2021-11-29-12
| GTMGL1NUT | 2021-11-03 12:20 | 2021-11-01 | Field |  |  | SALT_B | Salinity, bottom |  | ppt | [6 empty] | <-2> [GDM]
| GTMGL1NUT | 2021-11-03 12:20 | 2021-11-01 | Field |  |  | SECCHI | Secchi Disk | 0.83 | m | [6 empty] | <0> |  |  | 07-Dec-2021 20:08 | SM 2320 B-2011 | E31780 |  | FDEP | RQ-2021-11-29-12
| GTMGL1NUT | 2021-11-03 12:20 | 2021-11-01 | Field |  |  | SpCond | Specific Conductance | 712 | uS/cm | [6 empty] | <0> |  |  | 08-Dec-2021 13:53 | EPA 365.1 Rev. 2.0 | E31780 |  | FDEP | RQ-2021-11-29-12
| GTMGL1NUT | 2021-11-03 12:20 | 2021-11-01 | Field |  |  | SpCond_B | Specific Conductance, bottom |  | uS/cm | [6 empty] | <0>
| GTMGL1NUT | 2021-11-03 12:20 | 2021-11-01 | Field |  |  | WDEPTH | Water Depth | 0.45 | m | [6 empty] | <0> |  |  | 13-Dec-2021 12:54 | EPA 351.2 Rev. 2.0 | E31780 |  | FDEP | RQ-2021-11-29-12
| GTMGL1NUT | 2021-11-03 12:20 | 2021-11-01 | Field |  |  | WIND_D | Wind Direction | N | [7 empty] | <0> |  |  | 13-Dec-2021 13:03 | EPA 351.2 Rev. 2.0 | E31780 |  | FDEP | RQ-2021-11-29-12
| GTMGL1NUT | 2021-11-03 12:20 | 2021-11-01 | Field |  |  | WIND_S | Wind Speed | 2.5 | m/s | [6 empty] | <0> |  |  | 08-Dec-2021 13:32 | EPA 365.1 Rev. 2.0 | E31780 |  | FDEP | RQ-2021-11-29-12
| GTMGL1NUT | 2021-11-03 12:20 | 2021-11-01 | Field |  |  | WTEM | Water temperature | 21.7 | C | [6 empty] | <0> |  |  | 03-Dec-2021 10:15 | SM 10200 H (mod.) | E31780 |  | FDEP | RQ-2021-11-29-12
| GTMGL1NUT | 2021-11-03 12:20 | 2021-11-01 | Field |  |  | WTEM_B | Water temperature, bottom |  | C | [6 empty] | <0> | [6 empty] | AEL
| GTMLMNUT | 2021-11-03 11:26 | 2021-11-01 | Sample |  |  | NO23F | Nitrate+Nitrite | 0.004 | mg N/L |  | 0.004 | 0.01 |  | U |  | <-4> [SBL] | 2021-11-04 09:20 |  | 09-Nov-2021 11:40 | SM 4500NO3-F | E31780 |  | FDEP | RQ-2021-11-01-42
| GTMLMNUT | 2021-11-03 11:26 | 2021-11-01 | Sample |  |  | PO4F | Orthophosphate, Filtered | 0.008 | mg P/L |  | 0.004 | 0.01 |  | I |  | <0> | 2021-11-04 09:20 |  | 04-Nov-2021 15:19 | EPA 365.1 Rev. 2.0 | E31780 |  | FDEP | RQ-2021-11-01-42
| GTMLMNUT | 2021-11-03 11:26 | 2021-11-01 | Sample |  |  | NH4F | Ammonium, Filtered | 0.023 | mg N/L |  | 0.002 | 0.005 |  |  |  | <0> | 2021-11-04 09:20 |  | 18-Nov-2021 12:57 | EPA 350.1 Rev. 2.0 | E31780 |  | FDEP | RQ-2021-11-01-42
| GTMLMNUT | 2021-11-03 11:26 | 2021-11-01 | Sample |  |  | TP | Total Phosphorus | 0.069 | mg P/L |  | 0.004 | 0.01 |  |  |  | <0> | 2021-11-04 09:20 |  | 12-Nov-2021 17:21 | EPA 365.1 Rev. 2.0 | E31780 |  | FDEP | RQ-2021-11-01-42
| GTMLMNUT | 2021-11-03 11:26 | 2021-11-01 | Sample |  |  | Fluoride | Fluoride | 0.55 | mg F/L |  | 0.07 | 0.2 |  |  |  | <0> | 2021-11-04 09:20 |  | 08-Nov-2021 23:44 | SM 4500 F-C-2011 | E31780 |  | FDEP | RQ-2021-11-01-42
| GTMLMNUT | 2021-11-03 11:26 | 2021-11-01 | Sample |  |  | TKNF | Total Kjeldahl Nitrogen, Filtered | 1 | mg N/L |  | 0.16 | 0.4 |  |  |  | <0> | 2021-11-04 09:20 |  | 23-Nov-2021 11:13 | EPA 351.2 Rev. 2.0 | E31780 |  | FDEP | RQ-2021-11-01-42
| GTMLMNUT | 2021-11-03 11:26 | 2021-11-01 | Sample |  |  | FECCOL | Coliform, Fecal | 2 | cfu/100 mL |  | 2 | 2 |  | UQ | Precision data for QC sample is unavailable due to the colony count falling outside of method acceptable range. | <-4> [SBL] (CHB) | 2021-11-04 09:20 |  | 05-Nov-2021 14:10 | SM 9222 D | E31780 |  | FDEP | RQ-2021-11-01-42
| GTMLMNUT | 2021-11-03 11:26 | 2021-11-01 | Sample |  |  | TKN | Total Kjeldahl Nitrogen | 2.2 | mg N/L |  | 0.16 | 0.4 |  |  |  | <0> | 2021-11-04 09:20 |  | 23-Nov-2021 11:23 | EPA 351.2 Rev. 2.0 | E31780 |  | FDEP | RQ-2021-11-01-42
| GTMLMNUT | 2021-11-03 11:26 | 2021-11-01 | Sample |  |  | PHEA | Phaeophytin a | 6.5 | ug/L |  | 2.4 | 7.3 |  | I | Precision data is not available for at least one component due to the small amount of analyte in the QC sample. Refer to QA report for available precision data. | <0> | 2021-11-04 09:20 | 2021-11-04 09:20 | 08-Nov-2021 10:00 | SM 10200 H (mod.) | E31780 |  | FDEP | RQ-2021-11-01-42
| GTMLMNUT | 2021-11-03 11:26 | 2021-11-01 | Sample |  |  | ENTERO | Enterococcus | 10 | MPN/100 mL |  | 10 | 10 |  | UQ | Precision data is unavailable due to the small amount of analyte in the QC sample. | <-4> [SBL] (CHB) | 2021-11-04 09:20 |  | 05-Nov-2021 16:33 | Enterolert/QT | E31780 |  | FDEP | RQ-2021-11-01-42
| GTMLMNUT | 2021-11-03 11:26 | 2021-11-01 | Sample |  |  | Cu | Copper | 20 | ug/L |  | 20 | 80 | 20 | U |  | <-4> [SBL] | 2021-11-03 15:56 | 2021-11-18 12:00 | 2021-11-22 14:38 | EPA 200.8 | E82574 | NELAC | AEL
| GTMLMNUT | 2021-11-03 11:26 | 2021-11-01 | Sample |  |  | TOC | Organic Carbon | 20 | mg C/L |  | 1 | 2 |  |  |  | <0> | 2021-11-04 09:20 |  | 30-Nov-2021 09:49 | SM 5310 B-2011 | E31780 |  | FDEP | RQ-2021-11-01-42
| GTMLMNUT | 2021-11-03 11:26 | 2021-11-01 | Sample |  |  | Turbidity | Turbidity | 25 | NTU |  | 0.1 | 0.13 |  |  |  | <0> | 2021-11-04 09:20 |  | 04-Nov-2021 15:24 | EPA 180.1 Rev. 2.0 | E31780 |  | FDEP | RQ-2021-11-01-42
| GTMLMNUT | 2021-11-03 11:26 | 2021-11-01 | Sample |  |  | CHLa_C | Chlorophyll a, Corrected (Monochromatic) | 35 | ug/L |  | 2.2 | 6.7 |  |  | Precision data is not available for at least one component due to the small amount of analyte in the QC sample. Refer to QA report for available precision data. | <0> | 2021-11-04 09:20 | 2021-11-04 09:20 | 08-Nov-2021 10:00 | SM 10200 H (mod.) | E31780 |  | FDEP | RQ-2021-11-01-42
| GTMLMNUT | 2021-11-03 11:26 | 2021-11-01 | Sample |  |  | CHLa_UnC | Chlorophyll a, Uncorrected (Trichromatic) | 40 | ug/L |  | 1.6 | 4.9 |  |  | Precision data is not available for at least one component due to the small amount of analyte in the QC sample. Refer to QA report for available precision data. | <0> | 2021-11-04 09:20 | 2021-11-04 09:20 | 08-Nov-2021 10:00 | SM 10200 H (mod.) | E31780 |  | FDEP | RQ-2021-11-01-42
| GTMLMNUT | 2021-11-03 11:26 | 2021-11-01 | Sample |  |  | Alkalinity | Total Alkalinity | 139 | mg CaCO3/L |  | 0.65 | 2.5 |  |  |  | <0> | 2021-11-04 09:20 |  | 05-Nov-2021 19:22 | SM 2320 B-2011 | E31780 |  | FDEP | RQ-2021-11-01-42
| GTMLMNUT | 2021-11-03 11:26 | 2021-11-01 | Sample |  |  | TSS | Total Suspended Solids | 142 | mg/L |  | 7.5 | 25 |  |  | Batch relative percent difference is unavailable because of low analyte concentration in the QC sample. | <0> | 2021-11-04 09:20 |  | 05-Nov-2021 15:35 | SM 2540 D-2011 | E31780 |  | FDEP | RQ-2021-11-01-42
| GTMMKNUT | 2021-11-03 13:40 | 2021-11-01 | Sample |  |  | PO4F | Orthophosphate, Filtered | 0.062 | mg/L |  | 0.01 | 0.02 | 1 |  |  | <0> | 2021-11-03 15:56 | 2021-11-05 13:00 | 2021-11-05 13:00 | SM 4500PE | E82001 | NELAC | AEL
| GTMMKNUT | 2021-11-03 13:40 | 2021-11-01 | Sample |  |  | CHLa_UnC | Chlorophyll a, Uncorrected (Trichromatic) | 20 | mg/m3 |  | 2.5 | 3 | 1 |  |  | <0> | 2021-11-03 15:56 | 2021-11-05 07:00 | 2021-11-17 12:30 | SM 10200 H | E82001 | NELAC | AEL
| GTMMKNUT | 2021-11-03 13:40 | 2021-11-01 | Sample |  |  | CHLa_C | Chlorophyll a, Corrected (Monochromatic) | 15 | mg/m3 |  | 2.5 | 3 | 1 |  |  | <0> | 2021-11-03 15:56 | 2021-11-05 07:00 | 2021-11-17 12:30 | SM 10200 H | E82001 | NELAC | AEL
| GTMMKNUT | 2021-11-03 13:40 | 2021-11-01 | Sample |  |  | Cu | Copper | 1.2 | ug/L |  | 1 | 4 | 1 | I |  | <0> | 2021-11-03 15:56 | 2021-11-18 12:00 | 2021-11-19 17:42 | EPA 200.8 | E82574 | NELAC | AEL
| GTMMKNUT | 2021-11-03 13:40 | 2021-11-01 | Sample |  |  | ENTERO | Enterococcus | 20 | MPN/100 mL |  | 10 | 10 | 10 |  |  | <0> | 2021-11-03 15:56 | 2021-11-03 16:36 | 2021-11-04 16:36 | ENTEROLERT/ QUANTI-TRAY | E82574 | NELAC | AEL
| GTMMKNUT | 2021-11-03 13:40 | 2021-11-01 | Sample |  |  | NH4F | Ammonium, Filtered | 0.02 | mg/L |  | 0.02 | 0.04 | 1 | U |  | <-4> [SBL] | 2021-11-03 15:56 | 2021-11-11 13:46 | 2021-11-11 13:46 | EPA 350.1 | E82001 | NELAC | AEL
| GTMMKNUT | 2021-11-03 13:40 | 2021-11-01 | Sample |  |  | NO23F | Nitrate+Nitrite | 0.1 | mg/L |  | 0.1 | 0.2 | 1 | U |  | <-4> [SBL] | 2021-11-03 15:56 | 2021-11-10 14:11 | 2021-11-10 14:11 | SM 4500NO3-F | E82001 | NELAC | AEL
| GTMMKNUT | 2021-11-03 13:40 | 2021-11-01 | Sample |  |  | PHEA | Phaeophytin a | 7.2 | mg/m3 |  | 2.5 | 3 | 1 |  |  | <-3> (CSM) | 2021-11-03 15:56 | 2021-11-05 07:00 | 2021-11-17 12:30 | SM 10200 H | E82001 | NELAC | AEL
| GTMMKNUT | 2021-11-03 13:40 | 2021-11-01 | Sample |  |  | TKN | Total Kjeldahl Nitrogen | 1.48 | mg/L |  | 0.2 | 0.5 | 1 |  |  | <0> | 2021-11-03 15:56 | 2021-11-10 18:35 | 2021-11-12 13:27 | EPA 351.2 | E82001 | NELAC | AEL
| GTMMKNUT | 2021-11-03 13:40 | 2021-11-01 | Sample |  |  | TKNF | Total Kjeldahl Nitrogen, Filtered | 1 | mg/L |  | 0.2 | 0.5 | 1 |  |  | <0> | 2021-11-03 15:56 | 2021-11-10 18:35 | 2021-11-12 13:27 | EPA 351.2, Soluble 0.45 | E82001 | NELAC | AEL
| GTMMKNUT | 2021-11-03 13:40 | 2021-11-01 | Sample |  |  | TN | Total Nitrogen | 1.57 | mg/L |  | 0.12 | 0.2 | 1 |  |  | <0> | 2021-11-03 15:56 | 2021-11-22 14:41 | 2021-11-22 14:41 | Calculation | E82001 | NELAC | AEL
| GTMMKNUT | 2021-11-03 13:40 | 2021-11-01 | Sample |  |  | TP | Total Phosphorus | 0.5 | mg/L |  | 0.5 | 1 | 1 | U |  | <-3> [SBL] | 2021-11-03 15:56 | 2021-11-10 18:35 | 2021-11-12 13:27 | EPA 365.4 | E82001 | NELAC | AEL
| GTMMKNUT | 2021-11-03 13:40 | 2021-11-01 | Field |  |  | ATEMP | Air temperature | 24.2 | C | [6 empty] | <0>
| GTMMKNUT | 2021-11-03 13:40 | 2021-11-01 | Field |  |  | CHL | Chlorophyll | 5.02 | RFU | [6 empty] | <0>
| GTMMKNUT | 2021-11-03 13:40 | 2021-11-01 | Field |  |  | CHL_B | Chlorophyll_bottom | 5.1 | RFU | [6 empty] | <0>
| GTMMKNUT | 2021-11-03 13:40 | 2021-11-01 | Field |  |  | DO | Dissolved oxygen | 3.12 | mg/L | [6 empty] | <0>
| GTMMKNUT | 2021-11-03 13:40 | 2021-11-01 | Field |  |  | DO_B | Dissolved oxygen, bottom | 3.28 | mg/L | [6 empty] | <0>
| GTMMKNUT | 2021-11-03 13:40 | 2021-11-01 | Field |  |  | DO_p | Dissolved oxygen, percent saturation | 35.9 | % | [6 empty] | <0> (CDA)
| GTMMKNUT | 2021-11-03 13:40 | 2021-11-01 | Field |  |  | DO_p_B | Dissolved oxygen, percent saturation, bottom | 37.2 | % | [6 empty] | <0> (CDA)
| GTMMKNUT | 2021-11-03 13:40 | 2021-11-01 | Field |  |  | PE | Phycoerythrin | 13.55 | RFU | [6 empty] | <0>
| GTMMKNUT | 2021-11-03 13:40 | 2021-11-01 | Field |  |  | PE_B | Phycoerythrin, bottom | 12.14 | RFU | [6 empty] | <0>
| GTMMKNUT | 2021-11-03 13:40 | 2021-11-01 | Field |  |  | pH | pH | 7.23 | [7 empty] | <0>
| GTMMKNUT | 2021-11-03 13:40 | 2021-11-01 | Field |  |  | pH_B | pH, bottom | 7.36 | [7 empty] | <0>
| GTMMKNUT | 2021-11-03 13:40 | 2021-11-01 | Field |  |  | SALT | Salinity | 0.35 | ppt | [6 empty] | <0>
| GTMMKNUT | 2021-11-03 13:40 | 2021-11-01 | Field |  |  | SALT_B | Salinity, bottom | 0.35 | ppt | [6 empty] | <0>
| GTMMKNUT | 2021-11-03 13:40 | 2021-11-01 | Field |  |  | SECCHI | Secchi Disk | 0.9 | m | [6 empty] | <0>
| GTMMKNUT | 2021-11-03 13:40 | 2021-11-01 | Field |  |  | SpCond | Specific Conductance | 708 | uS/cm | [6 empty] | <0>
| GTMMKNUT | 2021-11-03 13:40 | 2021-11-01 | Field |  |  | SpCond_B | Specific Conductance, bottom | 708 | uS/cm | [6 empty] | <0>
| GTMMKNUT | 2021-11-03 13:40 | 2021-11-01 | Field |  |  | WDEPTH | Water Depth | 1.0976 | m |  |  |  |  | converted from ft |  | <0>
| GTMMKNUT | 2021-11-03 13:40 | 2021-11-01 | Field |  |  | WIND_D | Wind Direction | N | [7 empty] | <0>
| GTMMKNUT | 2021-11-03 13:40 | 2021-11-01 | Field |  |  | WIND_S | Wind Speed | 1.9 | m/s | [6 empty] | <0>
| GTMMKNUT | 2021-11-03 13:40 | 2021-11-01 | Field |  |  | WTEM | Water temperature | 22.1 | C | [6 empty] | <0>
| GTMMKNUT | 2021-11-03 13:40 | 2021-11-01 | Field |  |  | WTEM_B | Water temperature, bottom | 22.1 | C | [6 empty] | <0>
| GTMGL1NUT | 2021-12-01 10:20 | 2021-12-01 | Field |  |  | ATEMP | Air temperature | 17.4 | C | [6 empty] | <0>
| GTMGL1NUT | 2021-12-01 10:20 | 2021-12-01 | Field |  |  | CHL | Chlorophyll | 2.31 | RFU | [6 empty] | <0>
| GTMGL1NUT | 2021-12-01 10:20 | 2021-12-01 | Field |  |  | CHL_B | Chlorophyll_bottom |  | RFU | [6 empty] | <-2> [GDM]
| GTMGL1NUT | 2021-12-01 10:20 | 2021-12-01 | Field |  |  | DO | Dissolved oxygen | 8.6 | mg/L | [6 empty] | <0>
| GTMGL1NUT | 2021-12-01 10:20 | 2021-12-01 | Field |  |  | DO_B | Dissolved oxygen, bottom |  | mg/L | [6 empty] | <-2> [GDM]
| GTMGL1NUT | 2021-12-01 10:20 | 2021-12-01 | Field |  |  | DO_p | Dissolved oxygen, percent saturation | 84 | % | [6 empty] | <0>
| GTMGL1NUT | 2021-12-01 10:20 | 2021-12-01 | Field |  |  | DO_p_B | Dissolved oxygen, percent saturation, bottom |  | % | [6 empty] | <-2> [GDM]
| GTMGL1NUT | 2021-12-01 10:20 | 2021-12-01 | Field |  |  | PE | Phycoerythrin | 5.45 | RFU | [6 empty] | <0>
| GTMGL1NUT | 2021-12-01 10:20 | 2021-12-01 | Field |  |  | PE_B | Phycoerythrin, bottom |  | RFU | [6 empty] | <-2> [GDM]
| GTMGL1NUT | 2021-12-01 10:20 | 2021-12-01 | Field |  |  | pH | pH | 7.82 | [7 empty] | <0>
| GTMGL1NUT | 2021-12-01 10:20 | 2021-12-01 | Field |  |  | pH_B | pH, bottom | [8 empty] | <-2> [GDM]
| GTMGL1NUT | 2021-12-01 10:20 | 2021-12-01 | Field |  |  | SALT | Salinity | 0.39 | ppt | [6 empty] | <0>
| GTMGL1NUT | 2021-12-01 10:20 | 2021-12-01 | Field |  |  | SALT_B | Salinity, bottom |  | ppt | [6 empty] | <-2> [GDM]
| GTMGL1NUT | 2021-12-01 10:20 | 2021-12-01 | Field |  |  | SECCHI | Secchi Disk | 1.2 | m | [6 empty] | <0>
| GTMGL1NUT | 2021-12-01 10:20 | 2021-12-01 | Field |  |  | SpCond | Specific Conductance | 795 | uS/cm | [6 empty] | <0>
| GTMGL1NUT | 2021-12-01 10:20 | 2021-12-01 | Field |  |  | SpCond_B | Specific Conductance, bottom |  | uS/cm | [6 empty] | <-2> [GDM]
| GTMGL1NUT | 2021-12-01 10:20 | 2021-12-01 | Field |  |  | WDEPTH | Water Depth | 0.5 | m | [6 empty] | <0>
| GTMGL1NUT | 2021-12-01 10:20 | 2021-12-01 | Field |  |  | WIND_D | Wind Direction | N | [7 empty] | <0>
| GTMGL1NUT | 2021-12-01 10:20 | 2021-12-01 | Field |  |  | WIND_S | Wind Speed | 2.2 | m/s | [6 empty] | <0>
| GTMGL1NUT | 2021-12-01 10:20 | 2021-12-01 | Field |  |  | WTEM | Water temperature | 14.1 | C | [6 empty] | <0>
| GTMGL1NUT | 2021-12-01 10:20 | 2021-12-01 | Field |  |  | WTEM_B | Water temperature, bottom |  | C | [6 empty] | <-2> [GDM]
| GTMGL1NUT | 2021-12-01 10:20 | 2021-12-01 | Sample |  |  | Alkalinity | Total Alkalinity | 149 | mg CaCO3/L |  | 0.65 | 2.5 |  |  |  | <0> | 01-Dec-2021 10:20 |  | 07-Dec-2021 20:08 | SM 2320 B-2011 | E31780 |  | FDEP | RQ-2021-11-29-12
| GTMGL1NUT | 2021-12-01 10:20 | 2021-12-01 | Sample |  |  | CHLA_C | Chlorophyll a, Corrected (Monochromatic) | 6 | ug/L |  | 1.4 | 4.1 |  |  | Precision data is not available for at least one component due to the small amount of analyte in the QC sample. Refer to QA report for available precision data. | <0> | 01-Dec-2021 10:20 |  | 03-Dec-2021 10:15 | SM 10200 H (mod.) | E31780 |  | FDEP | RQ-2021-11-29-12
| GTMGL1NUT | 2021-12-01 10:20 | 2021-12-01 | Sample |  |  | CHLa_UnC | Chlorophyll a, Uncorrected (Trichromatic) | 8.5 | ug/L |  | 1 | 3 |  |  | Precision data is not available for at least one component due to the small amount of analyte in the QC sample. Refer to QA report for available precision data. | <0> | 01-Dec-2021 10:20 |  | 03-Dec-2021 10:15 | SM 10200 H (mod.) | E31780 |  | FDEP | RQ-2021-11-29-12
| GTMGL1NUT | 2021-12-01 10:20 | 2021-12-01 | Sample |  |  | Cu | Copper | 1 | ug/L |  | 1 | 4 | 1 | U |  | <-4> [SBL]
| GTMGL1NUT | 2021-12-01 10:20 | 2021-12-01 | Sample |  |  | ENTERO | Enterococcus | 10 | MPN/100 mL |  | 10 | 10 |  | Q |  | <1> (CHB) | 01-Dec-2021 10:20 |  | 03-Dec-2021 16:40 | Enterolert/QT | E31780 |  | FDEP | RQ-2021-11-29-12
| GTMGL1NUT | 2021-12-01 10:20 | 2021-12-01 | Sample |  |  | FECCOL | Coliform, Fecal | 19 | cfu/100 mL |  | 3 | 3 |  | BQ | Precision data for QC sample is unavailable due to the colony count falling outside of method acceptable range. | <1> [GSM] (CHB) | 01-Dec-2021 10:20 |  | 03-Dec-2021 14:34 | SM 9222 D | E31780 |  | FDEP | RQ-2021-11-29-12
| GTMGL1NUT | 2021-12-01 10:20 | 2021-12-01 | Sample |  |  | Fluoride | Fluoride | 0.19 | mg F/L |  | 0.035 | 0.1 |  |  | Batch matrix spike recoveries are unavailable because of high analyte concentration in the QC sample. | <0> | 01-Dec-2021 10:20 |  | 07-Dec-2021 20:08 | SM 4500 F-C-2011 | E31780 |  | FDEP | RQ-2021-11-29-12
| GTMGL1NUT | 2021-12-01 10:20 | 2021-12-01 | Sample |  |  | NH4F | Ammonium, Filtered | 0.033 | mg N/L |  | 0.002 | 0.005 |  |  |  | <0> | 01-Dec-2021 10:20 |  | 17-Dec-2021 13:36 | EPA 350.1 Rev. 2.0 | E31780 |  | FDEP | RQ-2021-11-29-12
| GTMGL1NUT | 2021-12-01 10:20 | 2021-12-01 | Sample |  |  | NO23F | Nitrate+Nitrite | 0.042 | mg N/L |  | 0.004 | 0.01 |  |  |  | <0> | 01-Dec-2021 10:20 |  | 06-Dec-2021 09:54 | EPA 353.2 Rev. 2.0 | E31780 |  | FDEP | RQ-2021-11-29-12
| GTMGL1NUT | 2021-12-01 10:20 | 2021-12-01 | Sample |  |  | PHEA | Phaeophytin a | 3.5 | ug/L |  | 1.5 | 4.5 |  | I | Precision data is not available for at least one component due to the small amount of analyte in the QC sample. Refer to QA report for available precision data. | <0> | 01-Dec-2021 10:20 |  | 03-Dec-2021 10:15 | SM 10200 H (mod.) | E31780 |  | FDEP | RQ-2021-11-29-12
| GTMGL1NUT | 2021-12-01 10:20 | 2021-12-01 | Sample |  |  | PO4F | Orthophosphate, Filtered | 0.076 | mg P/L |  | 0.004 | 0.01 |  |  |  | <0> | 01-Dec-2021 10:20 |  | 02-Dec-2021 14:50 | EPA 365.1 Rev. 2.0 | E31780 |  | FDEP | RQ-2021-11-29-12
| GTMGL1NUT | 2021-12-01 10:20 | 2021-12-01 | Sample |  |  | TKN | Total Kjeldahl Nitrogen | 0.98 | mg N/L |  | 0.08 | 0.2 |  |  |  | <0> | 01-Dec-2021 10:20 |  | 14-Dec-2021 12:21 | EPA 351.2 Rev. 2.0 | E31780 |  | FDEP | RQ-2021-11-29-12
| GTMGL1NUT | 2021-12-01 10:20 | 2021-12-01 | Sample |  |  | TKNF | Total Kjeldahl Nitrogen, Filtered | 1.1 | mg N/L |  | 0.08 | 0.2 |  |  |  | <0> | 01-Dec-2021 10:20 |  | 27-Dec-2021 14:49 | EPA 351.2 Rev. 2.0 | E31780 |  | FDEP | RQ-2021-11-29-12
| GTMGL1NUT | 2021-12-01 10:20 | 2021-12-01 | Sample |  |  | TOC | Organic Carbon | 20 | mg C/L |  | 0.5 | 1 |  |  |  | <0> | 01-Dec-2021 10:20 |  | 13-Dec-2021 23:29 | SM 5310 B-2011 | E31780 |  | FDEP | RQ-2021-11-29-12
| GTMGL1NUT | 2021-12-01 10:20 | 2021-12-01 | Sample |  |  | TP | Total Phosphorus | 0.11 | mg P/L |  | 0.005 | 0.05 |  |  |  | <0> | 01-Dec-2021 10:20 |  | 08-Dec-2021 12:11 | EPA 365.1 Rev. 2.0 | E31780 |  | FDEP | RQ-2021-11-29-12
| GTMGL1NUT | 2021-12-01 10:20 | 2021-12-01 | Sample |  |  | TSS | Total Suspended Solids | 2 | mg/L |  | 2 | 10 |  | U | Batch relative percent difference is unavailable because of low analyte concentration in the QC sample. | <-4> [SBL] | 01-Dec-2021 10:20 |  | 03-Dec-2021 13:15 | SM 2540 D-2011 | E31780 |  | FDEP | RQ-2021-11-29-12
| GTMGL1NUT | 2021-12-01 10:20 | 2021-12-01 | Sample |  |  | Turbidity | Turbidity | 1.2 | NTU |  | 0.1 | 0.13 |  |  |  | <0> | 01-Dec-2021 10:20 |  | 02-Dec-2021 16:14 | EPA 180.1 Rev. 2.0 | E31780 |  | FDEP | RQ-2021-11-29-12
| GTMGL2NUT | 2021-12-01 09:59 | 2021-12-01 | Field |  |  | ATEMP | Air temperature | 17.2 | C |  |  |  |  | Lots of jellies in water |  | <0>
| GTMGL2NUT | 2021-12-01 09:59 | 2021-12-01 | Field |  |  | CHL | Chlorophyll | 3.72 | RFU | [6 empty] | <0>
| GTMGL2NUT | 2021-12-01 09:59 | 2021-12-01 | Field |  |  | CHL_B | Chlorophyll_bottom | 6.63 | RFU | [6 empty] | <0>
| GTMGL2NUT | 2021-12-01 09:59 | 2021-12-01 | Field |  |  | DO | Dissolved oxygen | 8.06 | mg/L | [6 empty] | <0>
| GTMGL2NUT | 2021-12-01 09:59 | 2021-12-01 | Field |  |  | DO_B | Dissolved oxygen, bottom | 8.14 | mg/L | [6 empty] | <0>
| GTMGL2NUT | 2021-12-01 09:59 | 2021-12-01 | Field |  |  | DO_p | Dissolved oxygen, percent saturation | 84.4 | % | [6 empty] | <0>
| GTMGL2NUT | 2021-12-01 09:59 | 2021-12-01 | Field |  |  | DO_p_B | Dissolved oxygen, percent saturation, bottom | 85.5 | % | [6 empty] | <0>
| GTMGL2NUT | 2021-12-01 09:59 | 2021-12-01 | Field |  |  | PE | Phycoerythrin | 8.83 | RFU | [6 empty] | <0>
| GTMGL2NUT | 2021-12-01 09:59 | 2021-12-01 | Field |  |  | PE_B | Phycoerythrin, bottom | 16.5 | RFU | [6 empty] | <0>
| GTMGL2NUT | 2021-12-01 09:59 | 2021-12-01 | Field |  |  | pH | pH | 7.84 | [7 empty] | <0>
| GTMGL2NUT | 2021-12-01 09:59 | 2021-12-01 | Field |  |  | pH_B | pH, bottom | 7.86 | [7 empty] | <0>
| GTMGL2NUT | 2021-12-01 09:59 | 2021-12-01 | Field |  |  | SALT | Salinity | 9.36 | ppt | [6 empty] | <0>
| GTMGL2NUT | 2021-12-01 09:59 | 2021-12-01 | Field |  |  | SALT_B | Salinity, bottom | 9.69 | ppt | [6 empty] | <0>
| GTMGL2NUT | 2021-12-01 09:59 | 2021-12-01 | Field |  |  | SECCHI | Secchi Disk | 0.7 | m | [6 empty] | <0>
| GTMGL2NUT | 2021-12-01 09:59 | 2021-12-01 | Field |  |  | SpCond | Specific Conductance | 15700 | uS/cm | [6 empty] | <0>
| GTMGL2NUT | 2021-12-01 09:59 | 2021-12-01 | Field |  |  | SpCond_B | Specific Conductance, bottom | 18405 | uS/cm | [6 empty] | <0>
| GTMGL2NUT | 2021-12-01 09:59 | 2021-12-01 | Field |  |  | WDEPTH | Water Depth | 0.76 | m |  |  |  |  | converted from ft |  | <0>
| GTMGL2NUT | 2021-12-01 09:59 | 2021-12-01 | Field |  |  | WIND_D | Wind Direction | N | [7 empty] | <0>
| GTMGL2NUT | 2021-12-01 09:59 | 2021-12-01 | Field |  |  | WIND_S | Wind Speed | 2.5 | m/s | [6 empty] | <0>
| GTMGL2NUT | 2021-12-01 09:59 | 2021-12-01 | Field |  |  | WTEM | Water temperature | 14.9 | C | [6 empty] | <0>
| GTMGL2NUT | 2021-12-01 09:59 | 2021-12-01 | Field |  |  | WTEM_B | Water temperature, bottom | 14.9 | C | [6 empty] | <0>
| GTMGL2NUT | 2021-12-01 09:59 | 2021-12-01 | Sample |  |  | Alkalinity | Total Alkalinity | 131 | mg CaCO3/L |  | 0.65 | 2.5 |  |  |  | <0> |  |  | 08-Dec-2021 01:46 | SM 2320 B-2011 | E31780 |  | FDEP | RQ-2021-11-29-12
| GTMGL2NUT | 2021-12-01 09:59 | 2021-12-01 | Sample |  |  | CHLA_C | Chlorophyll a, Corrected (Monochromatic) | 19 | ug/L |  | 1.5 | 4.4 |  |  | Precision data is not available for at least one component due to the small amount of analyte in the QC sample. Refer to QA report for available precision data. | <0> |  | 2021-12-02 14:50 | 03-Dec-2021 10:15 | SM 10200 H (mod.) | E31780 |  | FDEP | RQ-2021-11-29-12
| GTMGL2NUT | 2021-12-01 09:59 | 2021-12-01 | Sample |  |  | CHLa_UnC | Chlorophyll a, Uncorrected (Trichromatic) | 22 | ug/L |  | 1.1 | 3.2 |  |  | Precision data is not available for at least one component due to the small amount of analyte in the QC sample. Refer to QA report for available precision data. | <0> |  | 2021-12-02 14:50 | 03-Dec-2021 10:15 | SM 10200 H (mod.) | E31780 |  | FDEP | RQ-2021-11-29-12
| GTMGL2NUT | 2021-12-01 09:59 | 2021-12-01 | Sample |  |  | Cu | Copper | 5 | ug/L |  | 5 | 20 | 5 | U |  | <-4> [SBL]
| GTMGL2NUT | 2021-12-01 09:59 | 2021-12-01 | Sample |  |  | ENTERO | Enterococcus | 20 | MPN/100 mL |  | 10 | 10 |  | Q |  | <1> (CHB) |  | 02-Dec-2021 16:31 | 03-Dec-2021 16:40 | Enterolert/QT | E31780 |  | FDEP | RQ-2021-11-29-12
| GTMGL2NUT | 2021-12-01 09:59 | 2021-12-01 | Sample |  |  | FECCOL | Coliform, Fecal | 8 | cfu/100 mL |  | 3 | 3 |  | BQ | Precision data for QC sample is unavailable due to the colony count falling outside of method acceptable range. | <1> [GSM] (CHB) |  | 02-Dec-2021 15:49 | 03-Dec-2021 14:34 | SM 9222 D | E31780 |  | FDEP | RQ-2021-11-29-12
| GTMGL2NUT | 2021-12-01 09:59 | 2021-12-01 | Sample |  |  | Fluoride | Fluoride | 0.45 | mg F/L |  | 0.07 | 0.2 |  |  |  | <0> |  |  | 07-Dec-2021 23:06 | SM 4500 F-C-2011 | E31780 |  | FDEP | RQ-2021-11-29-12
| GTMGL2NUT | 2021-12-01 09:59 | 2021-12-01 | Sample |  |  | NH4F | Ammonium, Filtered | 0.014 | mg N/L |  | 0.002 | 0.005 |  |  |  | <0> |  |  | 17-Dec-2021 14:38 | EPA 350.1 Rev. 2.0 | E31780 |  | FDEP | RQ-2021-11-29-12
| GTMGL2NUT | 2021-12-01 09:59 | 2021-12-01 | Sample |  |  | NO23F | Nitrate+Nitrite | 0.004 | mg N/L |  | 0.004 | 0.01 |  | U |  | <-4> [SBL] |  |  | 07-Dec-2021 09:20 | EPA 353.2 Rev. 2.0 | E31780 |  | FDEP | RQ-2021-11-29-12
| GTMGL2NUT | 2021-12-01 09:59 | 2021-12-01 | Sample |  |  | PHEA | Phaeophytin a | 3.9 | ug/L |  | 1.6 | 4.8 |  | I | Precision data is not available for at least one component due to the small amount of analyte in the QC sample. Refer to QA report for available precision data. | <0> |  | 2021-12-02 14:50 | 03-Dec-2021 10:15 | SM 10200 H (mod.) | E31780 |  | FDEP | RQ-2021-11-29-12
| GTMGL2NUT | 2021-12-01 09:59 | 2021-12-01 | Sample |  |  | PO4F | Orthophosphate, Filtered | 0.004 | mg P/L |  | 0.004 | 0.01 |  | I |  | <0> |  |  | 02-Dec-2021 15:23 | EPA 365.1 Rev. 2.0 | E31780 |  | FDEP | RQ-2021-11-29-12
| GTMGL2NUT | 2021-12-01 09:59 | 2021-12-01 | Sample |  |  | TKN | Total Kjeldahl Nitrogen | 1.4 | mg N/L |  | 0.08 | 0.2 |  |  |  | <0> |  | 13-Dec-2021 13:19 | 14-Dec-2021 12:20 | EPA 351.2 Rev. 2.0 | E31780 |  | FDEP | RQ-2021-11-29-12
| GTMGL2NUT | 2021-12-01 09:59 | 2021-12-01 | Sample |  |  | TKNF | Total Kjeldahl Nitrogen, Filtered | 1.1 | mg N/L |  | 0.08 | 0.2 |  |  |  | <0> |  | 22-Dec-2021 12:57 | 27-Dec-2021 14:48 | EPA 351.2 Rev. 2.0 | E31780 |  | FDEP | RQ-2021-11-29-12
| GTMGL2NUT | 2021-12-01 09:59 | 2021-12-01 | Sample |  |  | TOC | Organic Carbon | 23 | mg C/L |  | 1 | 2 |  |  |  | <0> |  |  | 08-Dec-2021 03:48 | SM 5310 B-2011 | E31780 |  | FDEP | RQ-2021-11-29-12
| GTMGL2NUT | 2021-12-01 09:59 | 2021-12-01 | Sample |  |  | TP | Total Phosphorus | 0.072 | mg P/L |  | 0.004 | 0.01 |  |  |  | <0> |  | 2021-12-15 17:30 | 17-Dec-2021 13:10 | EPA 365.1 Rev. 2.0 | E31780 |  | FDEP | RQ-2021-11-29-12
| GTMGL2NUT | 2021-12-01 09:59 | 2021-12-01 | Sample |  |  | TSS | Total Suspended Solids | 8 | mg/L |  | 3 | 10 |  | IA | Batch relative percent difference is unavailable because of low analyte concentration in the QC sample. | <1> (CSM) |  |  | 03-Dec-2021 13:15 | SM 2540 D-2011 | E31780 |  | FDEP | RQ-2021-11-29-12
| GTMGL2NUT | 2021-12-01 09:59 | 2021-12-01 | Sample |  |  | Turbidity | Turbidity | 4.9 | NTU |  | 0.1 | 0.13 |  |  |  | <0> |  |  | 02-Dec-2021 16:14 | EPA 180.1 Rev. 2.0 | E31780 |  | FDEP | RQ-2021-11-29-12
| GTMGL4NUT | 2021-12-01 09:13 | 2021-12-01 | Field |  |  | ATEMP | Air temperature | 15.1 | C | [6 empty] | <0>
| GTMGL4NUT | 2021-12-01 09:13 | 2021-12-01 | Field |  |  | CHL | Chlorophyll | 3.76 | RFU | [6 empty] | <0>
| GTMGL4NUT | 2021-12-01 09:13 | 2021-12-01 | Field |  |  | CHL_B | Chlorophyll_bottom | 7.05 | RFU | [6 empty] | <0>
| GTMGL4NUT | 2021-12-01 09:13 | 2021-12-01 | Field |  |  | DO | Dissolved oxygen | 8.93 | mg/L | [6 empty] | <0>
| GTMGL4NUT | 2021-12-01 09:13 | 2021-12-01 | Field |  |  | DO_B | Dissolved oxygen, bottom | 8.07 | mg/L | [6 empty] | <0>
| GTMGL4NUT | 2021-12-01 09:13 | 2021-12-01 | Field |  |  | DO_p | Dissolved oxygen, percent saturation | 97.5 | % | [6 empty] | <0>
| GTMGL4NUT | 2021-12-01 09:13 | 2021-12-01 | Field |  |  | DO_p_B | Dissolved oxygen, percent saturation, bottom | 90.3 | % | [6 empty] | <0>
| GTMGL4NUT | 2021-12-01 09:13 | 2021-12-01 | Field |  |  | PE | Phycoerythrin | 8.25 | RFU | [6 empty] | <0>
| GTMGL4NUT | 2021-12-01 09:13 | 2021-12-01 | Field |  |  | PE_B | Phycoerythrin, bottom | 13.03 | RFU | [6 empty] | <0>
| GTMGL4NUT | 2021-12-01 09:13 | 2021-12-01 | Field |  |  | pH | pH | 8.09 | [7 empty] | <0>
| GTMGL4NUT | 2021-12-01 09:13 | 2021-12-01 | Field |  |  | pH_B | pH, bottom | 7.95 | [7 empty] | <0>
| GTMGL4NUT | 2021-12-01 09:13 | 2021-12-01 | Field |  |  | SALT | Salinity | 17.77 | ppt | [6 empty] | <0>
| GTMGL4NUT | 2021-12-01 09:13 | 2021-12-01 | Field |  |  | SALT_B | Salinity, bottom | 18.42 | ppt | [6 empty] | <0>
| GTMGL4NUT | 2021-12-01 09:13 | 2021-12-01 | Field |  |  | SECCHI | Secchi Disk | 0.6 | m | [6 empty] | <0>
| GTMGL4NUT | 2021-12-01 09:13 | 2021-12-01 | Field |  |  | SpCond | Specific Conductance | 28746 | uS/cm | [6 empty] | <0>
| GTMGL4NUT | 2021-12-01 09:13 | 2021-12-01 | Field |  |  | SpCond_B | Specific Conductance, bottom | 29685 | uS/cm | [6 empty] | <0>
| GTMGL4NUT | 2021-12-01 09:13 | 2021-12-01 | Field |  |  | WDEPTH | Water Depth | 0.98 | m |  |  |  |  | converted from ft |  | <0>
| GTMGL4NUT | 2021-12-01 09:13 | 2021-12-01 | Field |  |  | WIND_D | Wind Direction | N | [7 empty] | <0>
| GTMGL4NUT | 2021-12-01 09:13 | 2021-12-01 | Field |  |  | WIND_S | Wind Speed | 2.1 | m/s | [6 empty] | <0>
| GTMGL4NUT | 2021-12-01 09:13 | 2021-12-01 | Field |  |  | WTEM | Water temperature | 14.4 | C | [6 empty] | <0>
| GTMGL4NUT | 2021-12-01 09:13 | 2021-12-01 | Field |  |  | WTEM_B | Water temperature, bottom | 15.2 | C | [6 empty] | <0>
| GTMGL4NUT | 2021-12-01 09:13 | 2021-12-01 | Sample |  |  | Alkalinity | Total Alkalinity | 122 | mg CaCO3/L |  | 0.65 | 2.5 |  |  |  | <0> | 02-Dec-2021 10:45 |  | 08-Dec-2021 04:38 | SM 2320 B-2011 | E31780 |  | FDEP | RQ-2021-11-29-12
| GTMGL4NUT | 2021-12-01 09:13 | 2021-12-01 | Sample |  |  | CHLA_C | Chlorophyll a, Corrected (Monochromatic) | 17 | ug/L |  | 1.8 | 5.3 |  |  | Precision data is not available for at least one component due to the small amount of analyte in the QC sample. Refer to QA report for available precision data. | <0> | 02-Dec-2021 10:45 | 02-Dec-2021 14:50 | 03-Dec-2021 10:15 | SM 10200 H (mod.) | E31780 |  | FDEP | RQ-2021-11-29-12
| GTMGL4NUT | 2021-12-01 09:13 | 2021-12-01 | Sample |  |  | CHLa_UnC | Chlorophyll a, Uncorrected (Trichromatic) | 20 | ug/L |  | 1.3 | 3.8 |  |  | Precision data is not available for at least one component due to the small amount of analyte in the QC sample. Refer to QA report for available precision data. | <0> | 02-Dec-2021 10:45 | 02-Dec-2021 14:50 | 03-Dec-2021 10:15 | SM 10200 H (mod.) | E31780 |  | FDEP | RQ-2021-11-29-12
| GTMGL4NUT | 2021-12-01 09:13 | 2021-12-01 | Sample |  |  | Cu | Copper | 10 | ug/L |  | 10 | 40 | 10 | U |  | <-4> [SBL]
| GTMGL4NUT | 2021-12-01 09:13 | 2021-12-01 | Sample |  |  | ENTERO | Enterococcus | 10 | MPN/100 mL |  | 10 | 10 |  | UQ |  | <-4> [SBL] (CHB) | 02-Dec-2021 10:45 | 02-Dec-2021 16:31 | 03-Dec-2021 16:40 | Enterolert/QT | E31780 |  | FDEP | RQ-2021-11-29-12
| GTMGL4NUT | 2021-12-01 09:13 | 2021-12-01 | Sample |  |  | FECCOL | Coliform, Fecal | 3 | cfu/100 mL |  | 3 | 3 |  | UQ | Precision data for QC sample is unavailable due to the colony count falling outside of method acceptable range. | <-4> [SBL] (CHB) | 02-Dec-2021 10:45 | 02-Dec-2021 15:19 | 03-Dec-2021 14:34 | SM 9222 D | E31780 |  | FDEP | RQ-2021-11-29-12
| GTMGL4NUT | 2021-12-01 09:13 | 2021-12-01 | Sample |  |  | Fluoride | Fluoride | 0.71 | mg F/L |  | 0.18 | 0.5 |  |  |  | <0> | 02-Dec-2021 10:45 |  | 08-Dec-2021 00:38 | SM 4500 F-C-2011 | E31780 |  | FDEP | RQ-2021-11-29-12
| GTMGL4NUT | 2021-12-01 09:13 | 2021-12-01 | Sample |  |  | NH4F | Ammonium, Filtered | 0.014 | mg N/L |  | 0.002 | 0.005 |  |  |  | <0> | 02-Dec-2021 10:45 |  | 17-Dec-2021 14:24 | EPA 350.1 Rev. 2.0 | E31780 |  | FDEP | RQ-2021-11-29-12
| GTMGL4NUT | 2021-12-01 09:13 | 2021-12-01 | Sample |  |  | NO23F | Nitrate+Nitrite | 0.004 | mg N/L |  | 0.004 | 0.01 |  | U |  | <-4> [SBL] | 02-Dec-2021 10:45 |  | 07-Dec-2021 09:17 | EPA 353.2 Rev. 2.0 | E31780 |  | FDEP | RQ-2021-11-29-12
| GTMGL4NUT | 2021-12-01 09:13 | 2021-12-01 | Sample |  |  | PHEA | Phaeophytin a | 3.3 | ug/L |  | 1.9 | 5.7 |  | I | Precision data is not available for at least one component due to the small amount of analyte in the QC sample. Refer to QA report for available precision data. | <0> | 02-Dec-2021 10:45 | 02-Dec-2021 14:50 | 03-Dec-2021 10:15 | SM 10200 H (mod.) | E31780 |  | FDEP | RQ-2021-11-29-12
| GTMGL4NUT | 2021-12-01 09:13 | 2021-12-01 | Sample |  |  | PO4F | Orthophosphate, Filtered | 0.004 | mg P/L |  | 0.004 | 0.01 |  | U |  | <-4> [SBL] | 02-Dec-2021 10:45 |  | 02-Dec-2021 15:10 | EPA 365.1 Rev. 2.0 | E31780 |  | FDEP | RQ-2021-11-29-12
| GTMGL4NUT | 2021-12-01 09:13 | 2021-12-01 | Sample |  |  | TKN | Total Kjeldahl Nitrogen | 1.2 | mg N/L |  | 0.16 | 0.4 |  |  |  | <0> | 02-Dec-2021 10:45 | 10-Dec-2021 16:34 | 13-Dec-2021 13:04 | EPA 351.2 Rev. 2.0 | E31780 |  | FDEP | RQ-2021-11-29-12
| GTMGL4NUT | 2021-12-01 09:13 | 2021-12-01 | Sample |  |  | TKNF | Total Kjeldahl Nitrogen, Filtered | 0.71 | mg N/L |  | 0.16 | 0.4 |  |  |  | <0> | 02-Dec-2021 10:45 | 10-Dec-2021 16:34 | 13-Dec-2021 12:56 | EPA 351.2 Rev. 2.0 | E31780 |  | FDEP | RQ-2021-11-29-12
| GTMGL4NUT | 2021-12-01 09:13 | 2021-12-01 | Sample |  |  | TOC | Organic Carbon | 17 | mg C/L |  | 1 | 2 |  |  |  | <0> | 02-Dec-2021 10:45 |  | 08-Dec-2021 02:55 | SM 5310 B-2011 | E31780 |  | FDEP | RQ-2021-11-29-12
| GTMGL4NUT | 2021-12-01 09:13 | 2021-12-01 | Sample |  |  | TP | Total Phosphorus | 0.058 | mg P/L |  | 0.004 | 0.01 |  |  |  | <0> | 02-Dec-2021 10:45 | 07-Dec-2021 16:30 | 08-Dec-2021 13:53 | EPA 365.1 Rev. 2.0 | E31780 |  | FDEP | RQ-2021-11-29-12
| GTMGL4NUT | 2021-12-01 09:13 | 2021-12-01 | Sample |  |  | TSS | Total Suspended Solids | 16 | mg/L |  | 3 | 10 |  |  | Batch relative percent difference is unavailable because of low analyte concentration in the QC sample. | <0> | 02-Dec-2021 10:45 |  | 03-Dec-2021 13:15 | SM 2540 D-2011 | E31780 |  | FDEP | RQ-2021-11-29-12
| GTMGL4NUT | 2021-12-01 09:13 | 2021-12-01 | Sample |  |  | Turbidity | Turbidity | 11 | NTU |  | 0.1 | 0.13 |  |  |  | <0> | 02-Dec-2021 10:45 |  | 02-Dec-2021 16:14 | EPA 180.1 Rev. 2.0 | E31780 |  | FDEP | RQ-2021-11-29-12
| GTMGR1NUT | 2021-12-01 07:46 | 2021-12-01 | Field |  |  | ATEMP | Air temperature | 14.6 | C | [6 empty] | <0>
| GTMGR1NUT | 2021-12-01 07:46 | 2021-12-01 | Field |  |  | CHL | Chlorophyll | 1.62 | RFU | [6 empty] | <0>
| GTMGR1NUT | 2021-12-01 07:46 | 2021-12-01 | Field |  |  | CHL_B | Chlorophyll_bottom | 1.58 | RFU | [6 empty] | <0>
| GTMGR1NUT | 2021-12-01 07:46 | 2021-12-01 | Field |  |  | DO | Dissolved oxygen | 7.07 | mg/L | [6 empty] | <0>
| GTMGR1NUT | 2021-12-01 07:46 | 2021-12-01 | Field |  |  | DO_B | Dissolved oxygen, bottom | 7.39 | mg/L | [6 empty] | <0>
| GTMGR1NUT | 2021-12-01 07:46 | 2021-12-01 | Field |  |  | DO_p | Dissolved oxygen, percent saturation | 81.2 | % | [6 empty] | <0>
| GTMGR1NUT | 2021-12-01 07:46 | 2021-12-01 | Field |  |  | DO_p_B | Dissolved oxygen, percent saturation, bottom | 86.1 | % | [6 empty] | <0>
| GTMGR1NUT | 2021-12-01 07:46 | 2021-12-01 | Field |  |  | PE | Phycoerythrin | 4.13 | RFU | [6 empty] | <0>
| GTMGR1NUT | 2021-12-01 07:46 | 2021-12-01 | Field |  |  | PE_B | Phycoerythrin, bottom | 3.99 | RFU | [6 empty] | <0>
| GTMGR1NUT | 2021-12-01 07:46 | 2021-12-01 | Field |  |  | pH | pH | 7.64 | [7 empty] | <0>
| GTMGR1NUT | 2021-12-01 07:46 | 2021-12-01 | Field |  |  | pH_B | pH, bottom | 7.64 | [7 empty] | <0>
| GTMGR1NUT | 2021-12-01 07:46 | 2021-12-01 | Field |  |  | SALT | Salinity | 24.25 | ppt | [6 empty] | <0>
| GTMGR1NUT | 2021-12-01 07:46 | 2021-12-01 | Field |  |  | SALT_B | Salinity, bottom | 25.12 | ppt | [6 empty] | <0>
| GTMGR1NUT | 2021-12-01 07:46 | 2021-12-01 | Field |  |  | SECCHI | Secchi Disk | 0.9 | m | [6 empty] | <0>
| GTMGR1NUT | 2021-12-01 07:46 | 2021-12-01 | Field |  |  | SpCond | Specific Conductance | 38295 | uS/cm | [6 empty] | <0>
| GTMGR1NUT | 2021-12-01 07:46 | 2021-12-01 | Field |  |  | SpCond_B | Specific Conductance, bottom | 39360 | uS/cm | [6 empty] | <0>
| GTMGR1NUT | 2021-12-01 07:46 | 2021-12-01 | Field |  |  | WDEPTH | Water Depth | 1.8 | m |  |  |  |  | converted from ft |  | <0>
| GTMGR1NUT | 2021-12-01 07:46 | 2021-12-01 | Field |  |  | WIND_D | Wind Direction | [8 empty] | <0>
| GTMGR1NUT | 2021-12-01 07:46 | 2021-12-01 | Field |  |  | WIND_S | Wind Speed | 0 | m/s | [6 empty] | <0>
| GTMGR1NUT | 2021-12-01 07:46 | 2021-12-01 | Field |  |  | WTEM | Water temperature | 14.8 | C | [6 empty] | <0>
| GTMGR1NUT | 2021-12-01 07:46 | 2021-12-01 | Field |  |  | WTEM_B | Water temperature, bottom | 15.3 | C | [6 empty] | <0>
| GTMGR1NUT | 2021-12-01 07:46 | 2021-12-01 | Sample |  |  | Alkalinity | Total Alkalinity | 121 | mg CaCO3/L |  | 0.65 | 2.5 |  |  |  | <0> | 02-Dec-2021 10:45 |  | 08-Dec-2021 04:24 | SM 2320 B-2011 | E31780 |  | FDEP | RQ-2021-11-29-12
| GTMGR1NUT | 2021-12-01 07:46 | 2021-12-01 | Sample |  |  | CHLA_C | Chlorophyll a, Corrected (Monochromatic) | 5.7 | ug/L |  | 0.82 | 2.5 |  |  | Precision data is not available for at least one component due to the small amount of analyte in the QC sample. Refer to QA report for available precision data. | <0> | 02-Dec-2021 10:45 | 02-Dec-2021 14:50 | 03-Dec-2021 10:15 | SM 10200 H (mod.) | E31780 |  | FDEP | RQ-2021-11-29-12
| GTMGR1NUT | 2021-12-01 07:46 | 2021-12-01 | Sample |  |  | CHLa_UnC | Chlorophyll a, Uncorrected (Trichromatic) | 6.8 | ug/L |  | 0.6 | 1.8 |  |  | Precision data is not available for at least one component due to the small amount of analyte in the QC sample. Refer to QA report for available precision data. | <0> | 02-Dec-2021 10:45 | 02-Dec-2021 14:50 | 03-Dec-2021 10:15 | SM 10200 H (mod.) | E31780 |  | FDEP | RQ-2021-11-29-12
| GTMGR1NUT | 2021-12-01 07:46 | 2021-12-01 | Sample |  |  | Cu | Copper | 10 | ug/L |  | 10 | 40 | 10 | U |  | <-4> [SBL]
| GTMGR1NUT | 2021-12-01 07:46 | 2021-12-01 | Sample |  |  | ENTERO | Enterococcus | 52 | MPN/100 mL |  | 10 | 10 |  | Q |  | <1> (CHB) | 02-Dec-2021 10:45 | 02-Dec-2021 16:31 | 03-Dec-2021 16:40 | Enterolert/QT | E31780 |  | FDEP | RQ-2021-11-29-12
| GTMGR1NUT | 2021-12-01 07:46 | 2021-12-01 | Sample |  |  | FECCOL | Coliform, Fecal | 33 | cfu/100 mL |  | 3 | 3 |  | BQ | Precision data for QC sample is unavailable due to the colony count falling outside of method acceptable range. | <1> [GSM] (CHB) | 02-Dec-2021 10:45 | 02-Dec-2021 15:19 | 03-Dec-2021 14:34 | SM 9222 D | E31780 |  | FDEP | RQ-2021-11-29-12
| GTMGR1NUT | 2021-12-01 07:46 | 2021-12-01 | Sample |  |  | Fluoride | Fluoride | 0.89 | mg F/L |  | 0.18 | 0.5 |  |  |  | <0> | 02-Dec-2021 10:45 |  | 08-Dec-2021 00:32 | SM 4500 F-C-2011 | E31780 |  | FDEP | RQ-2021-11-29-12
| GTMGR1NUT | 2021-12-01 07:46 | 2021-12-01 | Sample |  |  | NH4F | Ammonium, Filtered | 0.066 | mg N/L |  | 0.002 | 0.005 |  |  |  | <0> | 02-Dec-2021 10:45 |  | 17-Dec-2021 14:36 | EPA 350.1 Rev. 2.0 | E31780 |  | FDEP | RQ-2021-11-29-12
| GTMGR1NUT | 2021-12-01 07:46 | 2021-12-01 | Sample |  |  | NO23F | Nitrate+Nitrite | 0.012 | mg N/L |  | 0.004 | 0.01 |  |  |  | <0> | 02-Dec-2021 10:45 |  | 07-Dec-2021 09:16 | EPA 353.2 Rev. 2.0 | E31780 |  | FDEP | RQ-2021-11-29-12
| GTMGR1NUT | 2021-12-01 07:46 | 2021-12-01 | Sample |  |  | PHEA | Phaeophytin a | 1.6 | ug/L |  | 0.9 | 2.7 |  | I | Precision data is not available for at least one component due to the small amount of analyte in the QC sample. Refer to QA report for available precision data. | <0> | 02-Dec-2021 10:45 | 02-Dec-2021 14:50 | 03-Dec-2021 10:15 | SM 10200 H (mod.) | E31780 |  | FDEP | RQ-2021-11-29-12
| GTMGR1NUT | 2021-12-01 07:46 | 2021-12-01 | Sample |  |  | PO4F | Orthophosphate, Filtered | 0.036 | mg P/L |  | 0.004 | 0.01 |  |  |  | <0> | 02-Dec-2021 10:45 |  | 02-Dec-2021 15:09 | EPA 365.1 Rev. 2.0 | E31780 |  | FDEP | RQ-2021-11-29-12
| GTMGR1NUT | 2021-12-01 07:46 | 2021-12-01 | Sample |  |  | TKN | Total Kjeldahl Nitrogen | 0.73 | mg N/L |  | 0.16 | 0.4 |  |  |  | <0> | 02-Dec-2021 10:45 | 10-Dec-2021 16:34 | 13-Dec-2021 13:03 | EPA 351.2 Rev. 2.0 | E31780 |  | FDEP | RQ-2021-11-29-12
| GTMGR1NUT | 2021-12-01 07:46 | 2021-12-01 | Sample |  |  | TKNF | Total Kjeldahl Nitrogen, Filtered | 0.58 | mg N/L |  | 0.16 | 0.4 |  |  |  | <0> | 02-Dec-2021 10:45 | 10-Dec-2021 16:34 | 13-Dec-2021 12:55 | EPA 351.2 Rev. 2.0 | E31780 |  | FDEP | RQ-2021-11-29-12
| GTMGR1NUT | 2021-12-01 07:46 | 2021-12-01 | Sample |  |  | TOC | Organic Carbon | 10 | mg C/L |  | 1 | 2 |  |  |  | <0> | 02-Dec-2021 10:45 |  | 07-Dec-2021 23:44 | SM 5310 B-2011 | E31780 |  | FDEP | RQ-2021-11-29-12
| GTMGR1NUT | 2021-12-01 07:46 | 2021-12-01 | Sample |  |  | TP | Total Phosphorus | 0.071 | mg P/L |  | 0.004 | 0.01 |  |  |  | <0> | 02-Dec-2021 10:45 | 07-Dec-2021 16:30 | 08-Dec-2021 13:52 | EPA 365.1 Rev. 2.0 | E31780 |  | FDEP | RQ-2021-11-29-12
| GTMGR1NUT | 2021-12-01 07:46 | 2021-12-01 | Sample |  |  | TSS | Total Suspended Solids | 10 | mg/L |  | 3 | 10 |  |  | Batch relative percent difference is unavailable because of low analyte concentration in the QC sample. | <0> | 02-Dec-2021 10:45 |  | 03-Dec-2021 13:15 | SM 2540 D-2011 | E31780 |  | FDEP | RQ-2021-11-29-12
| GTMGR1NUT | 2021-12-01 07:46 | 2021-12-01 | Sample |  |  | Turbidity | Turbidity | 6.6 | NTU |  | 0.1 | 0.13 |  |  |  | <0> | 02-Dec-2021 10:45 |  | 02-Dec-2021 16:14 | EPA 180.1 Rev. 2.0 | E31780 |  | FDEP | RQ-2021-11-29-12
| GTMGR3NUT | 2021-12-01 07:07 | 2021-12-01 | Field |  |  | ATEMP | Air temperature | 13.9 | C | [6 empty] | <0>
| GTMGR3NUT | 2021-12-01 07:07 | 2021-12-01 | Field |  |  | CHL | Chlorophyll | 1.04 | RFU |  |  |  |  | scum on top of the water |  | <0>
| GTMGR3NUT | 2021-12-01 07:07 | 2021-12-01 | Field |  |  | CHL_B | Chlorophyll_bottom | 1.37 | RFU | [6 empty] | <0>
| GTMGR3NUT | 2021-12-01 07:07 | 2021-12-01 | Field |  |  | DO | Dissolved oxygen | 7.45 | mg/L |  |  |  |  | scum on top of the water |  | <0>
| GTMGR3NUT | 2021-12-01 07:07 | 2021-12-01 | Field |  |  | DO_B | Dissolved oxygen, bottom | 7.72 | mg/L | [6 empty] | <0>
| GTMGR3NUT | 2021-12-01 07:07 | 2021-12-01 | Field |  |  | DO_p | Dissolved oxygen, percent saturation | 88.7 | % |  |  |  |  | scum on top of the water |  | <0>
| GTMGR3NUT | 2021-12-01 07:07 | 2021-12-01 | Field |  |  | DO_p_B | Dissolved oxygen, percent saturation, bottom | 95.1 | % | [6 empty] | <0>
| GTMGR3NUT | 2021-12-01 07:07 | 2021-12-01 | Field |  |  | PE | Phycoerythrin | 2.9 | RFU |  |  |  |  | scum on top of the water |  | <0>
| GTMGR3NUT | 2021-12-01 07:07 | 2021-12-01 | Field |  |  | PE_B | Phycoerythrin, bottom | 3.85 | RFU | [6 empty] | <0>
| GTMGR3NUT | 2021-12-01 07:07 | 2021-12-01 | Field |  |  | pH | pH | 7.74 | [5 empty] | scum on top of the water |  | <0>
| GTMGR3NUT | 2021-12-01 07:07 | 2021-12-01 | Field |  |  | pH_B | pH, bottom | 7.5 | [7 empty] | <0>
| GTMGR3NUT | 2021-12-01 07:07 | 2021-12-01 | Field |  |  | SALT | Salinity | 28.05 | ppt |  |  |  |  | scum on top of the water |  | <0>
| GTMGR3NUT | 2021-12-01 07:07 | 2021-12-01 | Field |  |  | SALT_B | Salinity, bottom | 31.11 | ppt | [6 empty] | <0>
| GTMGR3NUT | 2021-12-01 07:07 | 2021-12-01 | Field |  |  | SECCHI | Secchi Disk | 1.6 | m | [6 empty] | <0>
| GTMGR3NUT | 2021-12-01 07:07 | 2021-12-01 | Field |  |  | SpCond | Specific Conductance | 43273 | uS/cm |  |  |  |  | scum on top of the water |  | <0>
| GTMGR3NUT | 2021-12-01 07:07 | 2021-12-01 | Field |  |  | SpCond_B | Specific Conductance, bottom | 47676 | uS/cm | [6 empty] | <0>
| GTMGR3NUT | 2021-12-01 07:07 | 2021-12-01 | Field |  |  | WDEPTH | Water Depth | 3.38 | m |  |  |  |  | converted from ft |  | <0>
| GTMGR3NUT | 2021-12-01 07:07 | 2021-12-01 | Field |  |  | WIND_D | Wind Direction | N | [7 empty] | <0>
| GTMGR3NUT | 2021-12-01 07:07 | 2021-12-01 | Field |  |  | WIND_S | Wind Speed | 0.6 | m/s | [6 empty] | <0>
| GTMGR3NUT | 2021-12-01 07:07 | 2021-12-01 | Field |  |  | WTEM | Water temperature | 15.4 | C |  |  |  |  | scum on top of the water |  | <0>
| GTMGR3NUT | 2021-12-01 07:07 | 2021-12-01 | Field |  |  | WTEM_B | Water temperature, bottom | 16.3 | C | [6 empty] | <0>
| GTMGR3NUT | 2021-12-01 07:07 | 2021-12-01 | Sample |  |  | Alkalinity | Total Alkalinity | 115 | mg CaCO3/L |  | 0.65 | 2.5 |  |  |  | <0> | 02-Dec-2021 10:45 |  | 2021-12-07 09:14 | SM 2320 B-2011 | E31780 |  | FDEP | RQ-2021-11-29-12
| GTMGR3NUT | 2021-12-01 07:07 | 2021-12-01 | Sample |  |  | CHLA_C | Chlorophyll a, Corrected (Monochromatic) | 3.3 | ug/L |  | 0.82 | 2.5 |  |  | Precision data is not available for at least one component due to the small amount of analyte in the QC sample. Refer to QA report for available precision data. | <0> | 02-Dec-2021 10:45 | 02-Dec-2021 14:50 | 05-Nov-2021 15:35 | SM 10200 H (mod.) | E31780 |  | FDEP | RQ-2021-11-29-12
| GTMGR3NUT | 2021-12-01 07:07 | 2021-12-01 | Sample |  |  | CHLa_UnC | Chlorophyll a, Uncorrected (Trichromatic) | 4.1 | ug/L |  | 0.6 | 1.8 |  |  | Precision data is not available for at least one component due to the small amount of analyte in the QC sample. Refer to QA report for available precision data. | <0> | 02-Dec-2021 10:45 | 02-Dec-2021 14:50 | 2021-12-07 23:44 | SM 10200 H (mod.) | E31780 |  | FDEP | RQ-2021-11-29-12
| GTMGR3NUT | 2021-12-01 07:07 | 2021-12-01 | Sample |  |  | Cu | Copper | 10 | ug/L |  | 10 | 40 | 10 | U |  | <-4> [SBL] |  |  | 2021-11-22 14:50 | EPA 200.8 | E82574 | NELAC | AEL
| GTMGR3NUT | 2021-12-01 07:07 | 2021-12-01 | Sample |  |  | ENTERO | Enterococcus | 10 | MPN/100 mL |  | 10 | 10 |  | UQ |  | <-4> [SBL] (CHB) | 02-Dec-2021 10:45 | 02-Dec-2021 16:31 | 2021-12-03 14:34 | Enterolert/QT | E31780 |  | FDEP | RQ-2021-11-29-12
| GTMGR3NUT | 2021-12-01 07:07 | 2021-12-01 | Sample |  |  | FECCOL | Coliform, Fecal | 4 | cfu/100 mL |  | 4 | 4 |  | BQ | Laboratory duplicate result is 3 U. Precision data for this duplicate is unavailable due to the colony count falling outside of method acceptable range. | <1> [GSM] (CHB) | 02-Dec-2021 10:45 | 02-Dec-2021 15:19 | 2021-12-03 14:34 | SM 9222 D | E31780 |  | FDEP | RQ-2021-11-29-12
| GTMGR3NUT | 2021-12-01 07:07 | 2021-12-01 | Sample |  |  | Fluoride | Fluoride | 1.1 | mg F/L |  | 0.18 | 0.5 |  |  |  | <0> | 02-Dec-2021 10:45 |  | 2021-12-03 10:15 | SM 4500 F-C-2011 | E31780 |  | FDEP | RQ-2021-11-29-12
| GTMGR3NUT | 2021-12-01 07:07 | 2021-12-01 | Sample |  |  | NH4F | Ammonium, Filtered | 0.019 | mg N/L |  | 0.002 | 0.005 |  |  |  | <0> | 02-Dec-2021 10:45 |  | 2021-12-03 16:40 | EPA 350.1 Rev. 2.0 | E31780 |  | FDEP | RQ-2021-11-29-12
| GTMGR3NUT | 2021-12-01 07:07 | 2021-12-01 | Sample |  |  | NO23F | Nitrate+Nitrite | 0.016 | mg N/L |  | 0.004 | 0.01 |  |  |  | <0> | 02-Dec-2021 10:45 |  | 2021-12-02 16:14 | EPA 353.2 Rev. 2.0 | E31780 |  | FDEP | RQ-2021-11-29-12
| GTMGR3NUT | 2021-12-01 07:07 | 2021-12-01 | Sample |  |  | PHEA | Phaeophytin a | 1 | ug/L |  | 0.9 | 2.7 |  | I | Precision data is not available for at least one component due to the small amount of analyte in the QC sample. Refer to QA report for available precision data. | <0> | 02-Dec-2021 10:45 | 02-Dec-2021 14:50 | 2021-12-03 16:40 | SM 10200 H (mod.) | E31780 |  | FDEP | RQ-2021-11-29-12
| GTMGR3NUT | 2021-12-01 07:07 | 2021-12-01 | Sample |  |  | PO4F | Orthophosphate, Filtered | 0.024 | mg P/L |  | 0.004 | 0.01 |  |  |  | <0> | 02-Dec-2021 10:45 |  | 2021-12-08 13:52 | EPA 365.1 Rev. 2.0 | E31780 |  | FDEP | RQ-2021-11-29-12
| GTMGR3NUT | 2021-12-01 07:07 | 2021-12-01 | Sample |  |  | TKN | Total Kjeldahl Nitrogen | 0.45 | mg N/L |  | 0.16 | 0.4 |  |  |  | <0> | 02-Dec-2021 10:45 | 10-Dec-2021 16:34 | 2021-12-08 00:22 | EPA 351.2 Rev. 2.0 | E31780 |  | FDEP | RQ-2021-11-29-12
| GTMGR3NUT | 2021-12-01 07:07 | 2021-12-01 | Sample |  |  | TKNF | Total Kjeldahl Nitrogen, Filtered | 0.46 | mg N/L |  | 0.16 | 0.4 |  |  |  | <0> | 02-Dec-2021 10:45 | 10-Dec-2021 16:34 | 2021-12-08 00:38 | EPA 351.2 Rev. 2.0 | E31780 |  | FDEP | RQ-2021-11-29-12
| GTMGR3NUT | 2021-12-01 07:07 | 2021-12-01 | Sample |  |  | TOC | Organic Carbon | 5.5 | mg C/L |  | 1 | 2 |  |  |  | <0> | 02-Dec-2021 10:45 |  | 2021-12-22 15:50 | SM 5310 B-2011 | E31780 |  | FDEP | RQ-2021-11-29-12
| GTMGR3NUT | 2021-12-01 07:07 | 2021-12-01 | Sample |  |  | TP | Total Phosphorus | 0.041 | mg P/L |  | 0.004 | 0.01 |  |  |  | <0> | 02-Dec-2021 10:45 | 07-Dec-2021 16:30 | 2021-12-02 16:14 | EPA 365.1 Rev. 2.0 | E31780 |  | FDEP | RQ-2021-11-29-12
| GTMGR3NUT | 2021-12-01 07:07 | 2021-12-01 | Sample |  |  | TSS | Total Suspended Solids | 3 | mg/L |  | 3 | 10 |  | U | Batch relative percent difference is unavailable because of low analyte concentration in the QC sample. | <-4> [SBL] | 02-Dec-2021 10:45 |  | 2021-12-03 14:34 | SM 2540 D-2011 | E31780 |  | FDEP | RQ-2021-11-29-12
| GTMGR3NUT | 2021-12-01 07:07 | 2021-12-01 | Sample |  |  | Turbidity | Turbidity | 3.1 | NTU |  | 0.1 | 0.13 |  | A |  | <1> (CSM) | 02-Dec-2021 10:45 |  | 2021-12-02 15:23 | EPA 180.1 Rev. 2.0 | E31780 |  | FDEP | RQ-2021-11-29-12
| GTMGRNUT | 2021-12-01 07:27 | 2021-12-01 | Field |  |  | ATEMP | Air temperature | 15.1 | C | [6 empty] | <0>
| GTMGRNUT | 2021-12-01 07:27 | 2021-12-01 | Field |  |  | CHL | Chlorophyll | 1.16 | RFU |  |  |  |  | scum on top of the water |  | <0>
| GTMGRNUT | 2021-12-01 07:27 | 2021-12-01 | Field |  |  | CHL_B | Chlorophyll_bottom | 1.25 | RFU | [6 empty] | <0>
| GTMGRNUT | 2021-12-01 07:27 | 2021-12-01 | Field |  |  | DO | Dissolved oxygen | 7.47 | mg/L |  |  |  |  | scum on top of the water |  | <0>
| GTMGRNUT | 2021-12-01 07:27 | 2021-12-01 | Field |  |  | DO_B | Dissolved oxygen, bottom | 7.53 | mg/L | [6 empty] | <0>
| GTMGRNUT | 2021-12-01 07:27 | 2021-12-01 | Field |  |  | DO_p | Dissolved oxygen, percent saturation | 87.9 | % |  |  |  |  | scum on top of the water |  | <0>
| GTMGRNUT | 2021-12-01 07:27 | 2021-12-01 | Field |  |  | DO_p_B | Dissolved oxygen, percent saturation, bottom | 91.3 | % | [6 empty] | <0>
| GTMGRNUT | 2021-12-01 07:27 | 2021-12-01 | Field |  |  | PE | Phycoerythrin | 3.35 | RFU |  |  |  |  | scum on top of the water |  | <0>
| GTMGRNUT | 2021-12-01 07:27 | 2021-12-01 | Field |  |  | PE_B | Phycoerythrin, bottom | 3.66 | RFU | [6 empty] | <0>
| GTMGRNUT | 2021-12-01 07:27 | 2021-12-01 | Field |  |  | pH | pH | 7.78 | [5 empty] | scum on top of the water |  | <0>
| GTMGRNUT | 2021-12-01 07:27 | 2021-12-01 | Field |  |  | pH_B | pH, bottom | 7.83 | [7 empty] | <0>
| GTMGRNUT | 2021-12-01 07:27 | 2021-12-01 | Field |  |  | SALT | Salinity | 27.13 | ppt |  |  |  |  | scum on top of the water |  | <0>
| GTMGRNUT | 2021-12-01 07:27 | 2021-12-01 | Field |  |  | SALT_B | Salinity, bottom | 29.58 | ppt | [6 empty] | <0>
| GTMGRNUT | 2021-12-01 07:27 | 2021-12-01 | Field |  |  | SECCHI | Secchi Disk | 1.4 | m | [6 empty] | <0>
| GTMGRNUT | 2021-12-01 07:27 | 2021-12-01 | Field |  |  | SpCond | Specific Conductance | 42182 | uS/cm |  |  |  |  | scum on top of the water |  | <0>
| GTMGRNUT | 2021-12-01 07:27 | 2021-12-01 | Field |  |  | SpCond_B | Specific Conductance, bottom | 45594 | uS/cm | [6 empty] | <0>
| GTMGRNUT | 2021-12-01 07:27 | 2021-12-01 | Field |  |  | WDEPTH | Water Depth | 5.27 | m |  |  |  |  | converted from ft |  | <0>
| GTMGRNUT | 2021-12-01 07:27 | 2021-12-01 | Field |  |  | WIND_D | Wind Direction | W | [7 empty] | <0>
| GTMGRNUT | 2021-12-01 07:27 | 2021-12-01 | Field |  |  | WIND_S | Wind Speed | 0.4 | m/s | [6 empty] | <0>
| GTMGRNUT | 2021-12-01 07:27 | 2021-12-01 | Field |  |  | WTEM | Water temperature | 15.2 | C |  |  |  |  | scum on top of the water |  | <0>
| GTMGRNUT | 2021-12-01 07:27 | 2021-12-01 | Field |  |  | WTEM_B | Water temperature, bottom | 16 | C | [6 empty] | <0>
| GTMGRNUT | 2021-12-01 07:27 | 2021-12-01 | Sample |  |  | Alkalinity | Total Alkalinity | 114 | mg CaCO3/L |  | 0.65 | 2.5 |  |  |  | <0> | 02-Dec-2021 10:45 |  | 08-Dec-2021 04:11 | SM 2320 B-2011 | E31780 |  | FDEP | RQ-2021-11-29-12
| GTMGRNUT | 2021-12-01 07:27 | 2021-12-01 | Sample |  |  | CHLA_C | Chlorophyll a, Corrected (Monochromatic) | 3.6 | ug/L |  | 0.92 | 2.8 |  |  | Precision data is not available for at least one component due to the small amount of analyte in the QC sample. Refer to QA report for available precision data. | <0> | 02-Dec-2021 10:45 | 02-Dec-2021 14:50 | 03-Dec-2021 10:15 | SM 10200 H (mod.) | E31780 |  | FDEP | RQ-2021-11-29-12
| GTMGRNUT | 2021-12-01 07:27 | 2021-12-01 | Sample |  |  | CHLa_UnC | Chlorophyll a, Uncorrected (Trichromatic) | 4.2 | ug/L |  | 0.67 | 2 |  |  | Precision data is not available for at least one component due to the small amount of analyte in the QC sample. Refer to QA report for available precision data. | <0> | 02-Dec-2021 10:45 | 02-Dec-2021 14:50 | 03-Dec-2021 10:15 | SM 10200 H (mod.) | E31780 |  | FDEP | RQ-2021-11-29-12
| GTMGRNUT | 2021-12-01 07:27 | 2021-12-01 | Sample |  |  | Cu | Copper | 10 | ug/L |  | 10 | 40 | 10 | U |  | <-4> [SBL] |  |  | 12/16/2021 14:06 | EPA 200.8 |  |  | AEL
| GTMGRNUT | 2021-12-01 07:27 | 2021-12-01 | Sample |  |  | ENTERO | Enterococcus | 144 | MPN/100 mL |  | 10 | 10 |  | Q |  | <1> (CHB) | 02-Dec-2021 10:45 | 02-Dec-2021 16:31 | 03-Dec-2021 16:40 | Enterolert/QT | E31780 |  | FDEP | RQ-2021-11-29-12
| GTMGRNUT | 2021-12-01 07:27 | 2021-12-01 | Sample |  |  | FECCOL | Coliform, Fecal | 17 | cfu/100 mL |  | 3 | 3 |  | BQ | Precision data for QC sample is unavailable due to the colony count falling outside of method acceptable range. | <1> [GSM] (CHB) | 02-Dec-2021 10:45 | 02-Dec-2021 15:19 | 03-Dec-2021 14:34 | SM 9222 D | E31780 |  | FDEP | RQ-2021-11-29-12
| GTMGRNUT | 2021-12-01 07:27 | 2021-12-01 | Sample |  |  | Fluoride | Fluoride | 0.98 | mg F/L |  | 0.18 | 0.5 |  |  |  | <0> | 02-Dec-2021 10:45 |  | 08-Dec-2021 00:27 | SM 4500 F-C-2011 | E31780 |  | FDEP | RQ-2021-11-29-12
| GTMGRNUT | 2021-12-01 07:27 | 2021-12-01 | Sample |  |  | NH4F | Ammonium, Filtered | 0.067 | mg N/L |  | 0.002 | 0.005 |  |  |  | <0> | 02-Dec-2021 10:45 |  | 06-Dec-2021 15:05 | EPA 350.1 Rev. 2.0 | E31780 |  | FDEP | RQ-2021-11-29-12
| GTMGRNUT | 2021-12-01 07:27 | 2021-12-01 | Sample |  |  | NO23F | Nitrate+Nitrite | 0.014 | mg N/L |  | 0.004 | 0.01 |  |  |  | <0> | 02-Dec-2021 10:45 |  | 07-Dec-2021 09:15 | EPA 353.2 Rev. 2.0 | E31780 |  | FDEP | RQ-2021-11-29-12
| GTMGRNUT | 2021-12-01 07:27 | 2021-12-01 | Sample |  |  | PHEA | Phaeophytin a | 1 | ug/L |  | 1 | 3 |  | U | Precision data is not available for at least one component due to the small amount of analyte in the QC sample. Refer to QA report for available precision data. | <-4> [SBL] | 02-Dec-2021 10:45 | 02-Dec-2021 14:50 | 03-Dec-2021 10:15 | SM 10200 H (mod.) | E31780 |  | FDEP | RQ-2021-11-29-12
| GTMGRNUT | 2021-12-01 07:27 | 2021-12-01 | Sample |  |  | PO4F | Orthophosphate, Filtered | 0.027 | mg P/L |  | 0.004 | 0.01 |  |  |  | <0> | 02-Dec-2021 10:45 |  | 02-Dec-2021 15:08 | EPA 365.1 Rev. 2.0 | E31780 |  | FDEP | RQ-2021-11-29-12
| GTMGRNUT | 2021-12-01 07:27 | 2021-12-01 | Sample |  |  | TKN | Total Kjeldahl Nitrogen | 0.49 | mg N/L |  | 0.16 | 0.4 |  |  |  | <0> | 02-Dec-2021 10:45 | 10-Dec-2021 16:34 | 13-Dec-2021 13:01 | EPA 351.2 Rev. 2.0 | E31780 |  | FDEP | RQ-2021-11-29-12
| GTMGRNUT | 2021-12-01 07:27 | 2021-12-01 | Sample |  |  | TKNF | Total Kjeldahl Nitrogen, Filtered | 0.43 | mg N/L |  | 0.16 | 0.4 |  |  |  | <0> | 02-Dec-2021 10:45 | 10-Dec-2021 16:34 | 13-Dec-2021 12:54 | EPA 351.2 Rev. 2.0 | E31780 |  | FDEP | RQ-2021-11-29-12
| GTMGRNUT | 2021-12-01 07:27 | 2021-12-01 | Sample |  |  | TOC | Organic Carbon | 6.7 | mg C/L |  | 1 | 2 |  |  |  | <0> | 02-Dec-2021 10:45 |  | 08-Dec-2021 02:27 | SM 5310 B-2011 | E31780 |  | FDEP | RQ-2021-11-29-12
| GTMGRNUT | 2021-12-01 07:27 | 2021-12-01 | Sample |  |  | TP | Total Phosphorus | 0.049 | mg P/L |  | 0.004 | 0.01 |  |  |  | <0> | 02-Dec-2021 10:45 | 07-Dec-2021 16:30 | 08-Dec-2021 13:51 | EPA 365.1 Rev. 2.0 | E31780 |  | FDEP | RQ-2021-11-29-12
| GTMGRNUT | 2021-12-01 07:27 | 2021-12-01 | Sample |  |  | TSS | Total Suspended Solids | 10 | mg/L |  | 3 | 10 |  | I | Batch relative percent difference is unavailable because of low analyte concentration in the QC sample. | <0> | 02-Dec-2021 10:45 |  | 03-Dec-2021 13:15 | SM 2540 D-2011 | E31780 |  | FDEP | RQ-2021-11-29-12
| GTMGRNUT | 2021-12-01 07:27 | 2021-12-01 | Sample |  |  | Turbidity | Turbidity | 4.1 | NTU |  | 0.1 | 0.13 |  |  |  | <0> | 02-Dec-2021 10:45 |  | 02-Dec-2021 16:14 | EPA 180.1 Rev. 2.0 | E31780 |  | FDEP | RQ-2021-11-29-12
| GTMLMNUT | 2021-12-01 09:35 | 2021-12-01 | Field |  |  | ATEMP | Air temperature | 16.5 | C | [6 empty] | <0>
| GTMLMNUT | 2021-12-01 09:35 | 2021-12-01 | Field |  |  | CHL | Chlorophyll | 3.76 | RFU | [6 empty] | <0>
| GTMLMNUT | 2021-12-01 09:35 | 2021-12-01 | Field |  |  | CHL_B | Chlorophyll_bottom | 9.45 | RFU | [6 empty] | <0>
| GTMLMNUT | 2021-12-01 09:35 | 2021-12-01 | Field |  |  | DO | Dissolved oxygen | 9.23 | mg/L | [6 empty] | <0>
| GTMLMNUT | 2021-12-01 09:35 | 2021-12-01 | Field |  |  | DO_B | Dissolved oxygen, bottom | 7.99 | mg/L | [6 empty] | <0>
| GTMLMNUT | 2021-12-01 09:35 | 2021-12-01 | Field |  |  | DO_p | Dissolved oxygen, percent saturation | 98.1 | % | [6 empty] | <0>
| GTMLMNUT | 2021-12-01 09:35 | 2021-12-01 | Field |  |  | DO_p_B | Dissolved oxygen, percent saturation, bottom | 87.6 | % | [6 empty] | <0>
| GTMLMNUT | 2021-12-01 09:35 | 2021-12-01 | Field |  |  | PE | Phycoerythrin | 8.66 | RFU | [6 empty] | <0>
| GTMLMNUT | 2021-12-01 09:35 | 2021-12-01 | Field |  |  | PE_B | Phycoerythrin, bottom | 18.35 | RFU | [6 empty] | <0>
| GTMLMNUT | 2021-12-01 09:35 | 2021-12-01 | Field |  |  | pH | pH | 8.17 | [7 empty] | <0>
| GTMLMNUT | 2021-12-01 09:35 | 2021-12-01 | Field |  |  | pH_B | pH, bottom | 8.02 | [7 empty] | <0>
| GTMLMNUT | 2021-12-01 09:35 | 2021-12-01 | Field |  |  | SALT | Salinity | 14.44 | ppt | [6 empty] | <0>
| GTMLMNUT | 2021-12-01 09:35 | 2021-12-01 | Field |  |  | SALT_B | Salinity, bottom | 15.93 | ppt | [6 empty] | <0>
| GTMLMNUT | 2021-12-01 09:35 | 2021-12-01 | Field |  |  | SECCHI | Secchi Disk | 0.5 | m | [6 empty] | <0>
| GTMLMNUT | 2021-12-01 09:35 | 2021-12-01 | Field |  |  | SpCond | Specific Conductance | 23768 | uS/cm | [6 empty] | <0>
| GTMLMNUT | 2021-12-01 09:35 | 2021-12-01 | Field |  |  | SpCond_B | Specific Conductance, bottom | 25979 | uS/cm | [6 empty] | <0>
| GTMLMNUT | 2021-12-01 09:35 | 2021-12-01 | Field |  |  | WDEPTH | Water Depth | 0.88 | m |  |  |  |  | converted from ft |  | <0>
| GTMLMNUT | 2021-12-01 09:35 | 2021-12-01 | Field |  |  | WIND_D | Wind Direction | N | [7 empty] | <0>
| GTMLMNUT | 2021-12-01 09:35 | 2021-12-01 | Field |  |  | WIND_S | Wind Speed | 2.2 | m/s | [6 empty] | <0>
| GTMLMNUT | 2021-12-01 09:35 | 2021-12-01 | Field |  |  | WTEM | Water temperature | 14.2 | C | [6 empty] | <0>
| GTMLMNUT | 2021-12-01 09:35 | 2021-12-01 | Field |  |  | WTEM_B | Water temperature, bottom | 15.3 | C | [6 empty] | <0>
| GTMLMNUT | 2021-12-01 09:35 | 2021-12-01 | Sample |  |  | Alkalinity | Total Alkalinity | 128 | mg CaCO3/L |  | 0.65 | 2.5 |  |  |  | <0> | 02-Dec-2021 10:45 |  | 08-Dec-2021 04:52 | SM 2320 B-2011 | E31780 |  | FDEP | RQ-2021-11-29-12
| GTMLMNUT | 2021-12-01 09:35 | 2021-12-01 | Sample |  |  | CHLA_C | Chlorophyll a, Corrected (Monochromatic) | 23 | ug/L |  | 8.2 | 25 |  | I | Precision data is not available for at least one component due to the small amount of analyte in the QC sample. Refer to QA report for available precision data. | <0> | 02-Dec-2021 10:45 | 02-Dec-2021 14:50 | 03-Dec-2021 10:15 | SM 10200 H (mod.) | E31780 |  | FDEP | RQ-2021-11-29-12
| GTMLMNUT | 2021-12-01 09:35 | 2021-12-01 | Sample |  |  | CHLa_UnC | Chlorophyll a, Uncorrected (Trichromatic) | 23 | ug/L |  | 6.0 | 18 |  |  | Precision data is not available for at least one component due to the small amount of analyte in the QC sample. Refer to QA report for available precision data. | <0> | 02-Dec-2021 10:45 | 02-Dec-2021 14:50 | 03-Dec-2021 10:15 | SM 10200 H (mod.) | E31780 |  | FDEP | RQ-2021-11-29-12
| GTMLMNUT | 2021-12-01 09:35 | 2021-12-01 | Sample |  |  | Cu | Copper | 10 | ug/L |  | 10 | 40 | 10 | U |  | <-4> [SBL] |  |  | 2021-12-15 16:38 | EPA 200.8 |  |  | AEL
| GTMLMNUT | 2021-12-01 09:35 | 2021-12-01 | Sample |  |  | ENTERO | Enterococcus | 10 | MPN/100 mL |  | 10 | 10 |  | UQ |  | <-4> [SBL] (CHB) | 02-Dec-2021 10:45 | 02-Dec-2021 16:31 | 03-Dec-2021 16:40 | Enterolert/QT | E31780 |  | FDEP | RQ-2021-11-29-12
| GTMLMNUT | 2021-12-01 09:35 | 2021-12-01 | Sample |  |  | FECCOL | Coliform, Fecal | 3 | cfu/100 mL |  | 3 | 3 |  | UQ | Precision data for QC sample is unavailable due to the colony count falling outside of method acceptable range. | <-4> [SBL] (CHB) | 02-Dec-2021 10:45 | 02-Dec-2021 15:19 | 03-Dec-2021 14:34 | SM 9222 D | E31780 |  | FDEP | RQ-2021-11-29-12
| GTMLMNUT | 2021-12-01 09:35 | 2021-12-01 | Sample |  |  | Fluoride | Fluoride | 0.61 | mg F/L |  | 0.18 | 0.50 |  |  |  | <0> | 02-Dec-2021 10:45 |  | 08-Dec-2021 00:43 | SM 4500 F-C-2011 | E31780 |  | FDEP | RQ-2021-11-29-12
| GTMLMNUT | 2021-12-01 09:35 | 2021-12-01 | Sample |  |  | NH4F | Ammonium, Filtered | 0.015 | mg N/L |  | 0.0020 | 0.0050 |  |  |  | <0> | 02-Dec-2021 10:45 |  | 17-Dec-2021 14:37 | EPA 350.1 Rev. 2.0 | E31780 |  | FDEP | RQ-2021-11-29-12
| GTMLMNUT | 2021-12-01 09:35 | 2021-12-01 | Sample |  |  | NO23F | Nitrate+Nitrite | 0.004 | mg N/L |  | 0.0040 | 0.010 |  | U |  | <-4> [SBL] | 02-Dec-2021 10:45 |  | 07-Dec-2021 09:18 | EPA 353.2 Rev. 2.0 | E31780 |  | FDEP | RQ-2021-11-29-12
| GTMLMNUT | 2021-12-01 09:35 | 2021-12-01 | Sample |  |  | PHEA | Phaeophytin a | 9 | ug/L |  | 9.0 | 27 |  | U | Precision data is not available for at least one component due to the small amount of analyte in the QC sample. Refer to QA report for available precision data. | <-4> [SBL] | 02-Dec-2021 10:45 | 02-Dec-2021 14:50 | 03-Dec-2021 10:15 | SM 10200 H (mod.) | E31780 |  | FDEP | RQ-2021-11-29-12
| GTMLMNUT | 2021-12-01 09:35 | 2021-12-01 | Sample |  |  | PO4F | Orthophosphate, Filtered | 0.004 | mg P/L |  | 0.0040 | 0.010 |  | U |  | <-4> [SBL] | 02-Dec-2021 10:45 |  | 02-Dec-2021 15:11 | EPA 365.1 Rev. 2.0 | E31780 |  | FDEP | RQ-2021-11-29-12
| GTMLMNUT | 2021-12-01 09:35 | 2021-12-01 | Sample |  |  | TKN | Total Kjeldahl Nitrogen | 1.4 | mg N/L |  | 0.16 | 0.40 |  |  |  | <0> | 02-Dec-2021 10:45 | 14-Dec-2021 10:00 | 15-Dec-2021 14:30 | EPA 351.2 Rev. 2.0 | E31780 |  | FDEP | RQ-2021-11-29-12
| GTMLMNUT | 2021-12-01 09:35 | 2021-12-01 | Sample |  |  | TKNF | Total Kjeldahl Nitrogen, Filtered | 0.79 | mg N/L |  | 0.16 | 0.40 |  |  |  | <0> | 02-Dec-2021 10:45 | 22-Dec-2021 12:07 | 27-Dec-2021 11:16 | EPA 351.2 Rev. 2.0 | E31780 |  | FDEP | RQ-2021-11-29-12
| GTMLMNUT | 2021-12-01 09:35 | 2021-12-01 | Sample |  |  | TOC | Organic Carbon | 20 | mg C/L |  | 1.0 | 2.0 |  |  |  | <0> | 02-Dec-2021 10:45 |  | 08-Dec-2021 03:08 | SM 5310 B-2011 | E31780 |  | FDEP | RQ-2021-11-29-12
| GTMLMNUT | 2021-12-01 09:35 | 2021-12-01 | Sample |  |  | TP | Total Phosphorus | 0.074 | mg P/L |  | 0.0040 | 0.010 |  |  |  | <0> | 02-Dec-2021 10:45 | 07-Dec-2021 16:30 | 08-Dec-2021 13:56 | EPA 365.1 Rev. 2.0 | E31780 |  | FDEP | RQ-2021-11-29-12
| GTMLMNUT | 2021-12-01 09:35 | 2021-12-01 | Sample |  |  | TSS | Total Suspended Solids | 13 | mg/L |  | 3.0 | 10 |  |  | Batch relative percent difference is unavailable because of low analyte concentration in the QC sample. | <0> | 02-Dec-2021 10:45 |  | 03-Dec-2021 13:15 | SM 2540 D-2011 | E31780 |  | FDEP | RQ-2021-11-29-12
| GTMLMNUT | 2021-12-01 09:35 | 2021-12-01 | Sample |  |  | Turbidity | Turbidity | 11 | NTU |  | 0.10 | 0.13 |  |  |  | <0> | 02-Dec-2021 10:45 |  | 02-Dec-2021 16:14 | EPA 180.1 Rev. 2.0 | E31780 |  | FDEP | RQ-2021-11-29-12
| GTMLSNUT | 2021-12-01 08:55 | 2021-12-01 | Field |  |  | ATEMP | Air temperature | 13.9 | C | [6 empty] | <0>
| GTMLSNUT | 2021-12-01 08:55 | 2021-12-01 | Field |  |  | CHL | Chlorophyll | 3.38 | RFU | [6 empty] | <0>
| GTMLSNUT | 2021-12-01 08:55 | 2021-12-01 | Field |  |  | CHL_B | Chlorophyll_bottom | 5.57 | RFU | [6 empty] | <0>
| GTMLSNUT | 2021-12-01 08:55 | 2021-12-01 | Field |  |  | DO | Dissolved oxygen | 9 | mg/L | [6 empty] | <0>
| GTMLSNUT | 2021-12-01 08:55 | 2021-12-01 | Field |  |  | DO_B | Dissolved oxygen, bottom | 8.97 | mg/L | [6 empty] | <0>
| GTMLSNUT | 2021-12-01 08:55 | 2021-12-01 | Field |  |  | DO_p | Dissolved oxygen, percent saturation | 98.2 | % | [6 empty] | <0>
| GTMLSNUT | 2021-12-01 08:55 | 2021-12-01 | Field |  |  | DO_p_B | Dissolved oxygen, percent saturation, bottom | 98 | % | [6 empty] | <0>
| GTMLSNUT | 2021-12-01 08:55 | 2021-12-01 | Field |  |  | PE | Phycoerythrin | 7.89 | RFU | [6 empty] | <0>
| GTMLSNUT | 2021-12-01 08:55 | 2021-12-01 | Field |  |  | PE_B | Phycoerythrin, bottom | 10.78 | RFU | [6 empty] | <0>
| GTMLSNUT | 2021-12-01 08:55 | 2021-12-01 | Field |  |  | pH | pH | 8.08 | [7 empty] | <0>
| GTMLSNUT | 2021-12-01 08:55 | 2021-12-01 | Field |  |  | pH_B | pH, bottom | 8.01 | [7 empty] | <0>
| GTMLSNUT | 2021-12-01 08:55 | 2021-12-01 | Field |  |  | SALT | Salinity | 18.15 | ppt | [6 empty] | <0>
| GTMLSNUT | 2021-12-01 08:55 | 2021-12-01 | Field |  |  | SALT_B | Salinity, bottom | 18.26 | ppt | [6 empty] | <0>
| GTMLSNUT | 2021-12-01 08:55 | 2021-12-01 | Field |  |  | SECCHI | Secchi Disk | 0.5 | m | [6 empty] | <0>
| GTMLSNUT | 2021-12-01 08:55 | 2021-12-01 | Field |  |  | SpCond | Specific Conductance | 29276 | uS/cm | [6 empty] | <0>
| GTMLSNUT | 2021-12-01 08:55 | 2021-12-01 | Field |  |  | SpCond_B | Specific Conductance, bottom | 29546 | uS/cm | [6 empty] | <0>
| GTMLSNUT | 2021-12-01 08:55 | 2021-12-01 | Field |  |  | WDEPTH | Water Depth | 1.0366 | m |  |  |  |  | converted from ft |  | <0>
| GTMLSNUT | 2021-12-01 08:55 | 2021-12-01 | Field |  |  | WIND_D | Wind Direction | N | [7 empty] | <0>
| GTMLSNUT | 2021-12-01 08:55 | 2021-12-01 | Field |  |  | WIND_S | Wind Speed | 1.6 | m/s | [6 empty] | <0>
| GTMLSNUT | 2021-12-01 08:55 | 2021-12-01 | Field |  |  | WTEM | Water temperature | 14.2 | C | [6 empty] | <0>
| GTMLSNUT | 2021-12-01 08:55 | 2021-12-01 | Field |  |  | WTEM_B | Water temperature, bottom | 14.2 | C | [6 empty] | <0>
| GTMLSNUT | 2021-12-01 08:55 | 2021-12-01 | Sample |  |  | CHLa_C | Chlorophyll a, Corrected (Monochromatic) | 9.6 | mg/m3 |  | 2.5 | 3 | 1 |  |  | <0> |  |  | 12/06/2021 11:30 | SM 10200 H |  |  | AEL
| GTMLSNUT | 2021-12-01 08:55 | 2021-12-01 | Sample |  |  | CHLa_UnC | Chlorophyll a, Uncorrected (Trichromatic) | 11 | mg/m3 |  | 2.5 | 3 | 1 |  |  | <0> |  |  | 12/06/2021 11:30 | SM 10200 H |  |  | AEL
| GTMLSNUT | 2021-12-01 08:55 | 2021-12-01 | Sample |  |  | Cu | Copper | 5 | ug/L |  | 5 | 20 | 5 | U |  | <0> |  |  | 12/13/2021 20:40 | EPA 200.8 |  |  | AEL
| GTMLSNUT | 2021-12-01 08:55 | 2021-12-01 | Sample |  |  | ENTERO | Enterococcus | 10 | MPN/100 mL |  | 10 | 10 | 10 |  |  | <0> |  |  | 12/01/2021 16:21 | ENTEROLERT/ QUANTI-TRAY |  |  | AEL
| GTMLSNUT | 2021-12-01 08:55 | 2021-12-01 | Sample |  |  | NH4F | Ammonium, Filtered | 0.055 | mg/L |  | 0.02 | 0.04 | 1 |  |  | <0> |  |  | 12/14/2021 11:34 | EPA 350.1 |  |  | AEL
| GTMLSNUT | 2021-12-01 08:55 | 2021-12-01 | Sample |  |  | NO23F | Nitrate+Nitrite | 0.2 | mg/L |  | 0.2 | 0.4 | 2 | U |  | <0> |  |  | 12/10/2021 14:08 | SM 4500NO3-F |  |  | AEL
| GTMLSNUT | 2021-12-01 08:55 | 2021-12-01 | Sample |  |  | PHEA | Phaeophytin a | 2.5 | mg/m3 |  | 2.5 | 3 | 1 | U |  | <0> |  |  | 12/06/2021 11:30 | SM 10200 H |  |  | AEL
| GTMLSNUT | 2021-12-01 08:55 | 2021-12-01 | Sample |  |  | PO4F | Orthophosphate, Filtered | 20 | mg/L |  | 20 | 80 | 100 | U |  | <0> |  |  | 2021-12-01 19:22 | EPA 300.0 |  |  | AEL
| GTMLSNUT | 2021-12-01 08:55 | 2021-12-01 | Sample |  |  | TKN | Total Kjeldahl Nitrogen | 0.986 | mg/L |  | 0.2 | 0.5 | 1 |  |  | <0> |  |  | 12/10/2021 10:09 | EPA 351.2 |  |  | AEL
| GTMLSNUT | 2021-12-01 08:55 | 2021-12-01 | Sample |  |  | TKNF | Total Kjeldahl Nitrogen, Filtered | 0.6 | mg/L |  | 0.2 | 0.5 | 1 |  |  | <0> |  |  | 12/10/2021 10:09 | EPA 351.2, Soluble 0.45 |  |  | AEL
| GTMLSNUT | 2021-12-01 08:55 | 2021-12-01 | Sample |  |  | TN | Total Nitrogen | 0.956 | mg/L |  | 0.12 | 0.2 | 1 |  |  | <0> |  |  | 12/15/2021 16:11 | Calculation |  |  | AEL
| GTMLSNUT | 2021-12-01 08:55 | 2021-12-01 | Sample |  |  | TP | Total Phosphorus | 0.5 | mg/L |  | 0.5 | 1 | 1 | U |  | <0> |  |  | 12/10/2021 10:09 | EPA 365.4 |  |  | AEL
| GTMMKNUT | 2021-12-01 12:06 | 2021-12-01 | Field |  |  | ATEMP | Air temperature | 20.4 | C |  |  |  |  | water not flowing over the weir, lots of SAV, stagnant |  | <0>
| GTMMKNUT | 2021-12-01 12:06 | 2021-12-01 | Field |  |  | CHL | Chlorophyll | 3.05 | RFU |  |  |  |  | water not flowing over the weir, lots of SAV, stagnant |  | <0>
| GTMMKNUT | 2021-12-01 12:06 | 2021-12-01 | Field |  |  | CHL_B | Chlorophyll_bottom | 2.55 | RFU |  |  |  |  | water not flowing over the weir, lots of SAV, stagnant |  | <0>
| GTMMKNUT | 2021-12-01 12:06 | 2021-12-01 | Field |  |  | DO | Dissolved oxygen | 5.04 | mg/L |  |  |  |  | water not flowing over the weir, lots of SAV, stagnant |  | <0>
| GTMMKNUT | 2021-12-01 12:06 | 2021-12-01 | Field |  |  | DO_B | Dissolved oxygen, bottom | 5.22 | mg/L |  |  |  |  | water not flowing over the weir, lots of SAV, stagnant |  | <0>
| GTMMKNUT | 2021-12-01 12:06 | 2021-12-01 | Field |  |  | DO_p | Dissolved oxygen, percent saturation | 49.1 | % |  |  |  |  | water not flowing over the weir, lots of SAV, stagnant |  | <0>
| GTMMKNUT | 2021-12-01 12:06 | 2021-12-01 | Field |  |  | DO_p_B | Dissolved oxygen, percent saturation, bottom | 51.3 | % |  |  |  |  | water not flowing over the weir, lots of SAV, stagnant |  | <0>
| GTMMKNUT | 2021-12-01 12:06 | 2021-12-01 | Field |  |  | PE | Phycoerythrin | 6.59 | RFU |  |  |  |  | water not flowing over the weir, lots of SAV, stagnant |  | <0>
| GTMMKNUT | 2021-12-01 12:06 | 2021-12-01 | Field |  |  | PE_B | Phycoerythrin, bottom | 6.14 | RFU |  |  |  |  | water not flowing over the weir, lots of SAV, stagnant |  | <0>
| GTMMKNUT | 2021-12-01 12:06 | 2021-12-01 | Field |  |  | pH | pH | 7.42 | [5 empty] | water not flowing over the weir, lots of SAV, stagnant |  | <0>
| GTMMKNUT | 2021-12-01 12:06 | 2021-12-01 | Field |  |  | pH_B | pH, bottom | 7.65 | [5 empty] | water not flowing over the weir, lots of SAV, stagnant |  | <0>
| GTMMKNUT | 2021-12-01 12:06 | 2021-12-01 | Field |  |  | SALT | Salinity | 0.38 | ppt |  |  |  |  | water not flowing over the weir, lots of SAV, stagnant |  | <0>
| GTMMKNUT | 2021-12-01 12:06 | 2021-12-01 | Field |  |  | SALT_B | Salinity, bottom | 0.39 | ppt |  |  |  |  | water not flowing over the weir, lots of SAV, stagnant |  | <0>
| GTMMKNUT | 2021-12-01 12:06 | 2021-12-01 | Field |  |  | SECCHI | Secchi Disk | 0.3 | m |  |  |  |  | with heavy SAV |  | <0>
| GTMMKNUT | 2021-12-01 12:06 | 2021-12-01 | Field |  |  | SpCond | Specific Conductance | 780 | uS/cm |  |  |  |  | water not flowing over the weir, lots of SAV, stagnant |  | <0>
| GTMMKNUT | 2021-12-01 12:06 | 2021-12-01 | Field |  |  | SpCond_B | Specific Conductance, bottom | 781 | uS/cm |  |  |  |  | water not flowing over the weir, lots of SAV, stagnant |  | <0>
| GTMMKNUT | 2021-12-01 12:06 | 2021-12-01 | Field |  |  | WDEPTH | Water Depth | 0.34 | m |  |  |  |  | converted from ft, water not flowing over the weir, lots of SAV, stagnant |  | <0>
| GTMMKNUT | 2021-12-01 12:06 | 2021-12-01 | Field |  |  | WIND_D | Wind Direction | N | [5 empty] | water not flowing over the weir, lots of SAV, stagnant |  | <0>
| GTMMKNUT | 2021-12-01 12:06 | 2021-12-01 | Field |  |  | WIND_S | Wind Speed | 0.7 | m/s |  |  |  |  | water not flowing over the weir, lots of SAV, stagnant |  | <0>
| GTMMKNUT | 2021-12-01 12:06 | 2021-12-01 | Field |  |  | WTEM | Water temperature | 14.1 | C |  |  |  |  | water not flowing over the weir, lots of SAV, stagnant |  | <0>
| GTMMKNUT | 2021-12-01 12:06 | 2021-12-01 | Field |  |  | WTEM_B | Water temperature, bottom | 14.2 | C |  |  |  |  | water not flowing over the weir, lots of SAV, stagnant |  | <0>
| GTMMKNUT | 2021-12-01 12:06 | 2021-12-01 | Sample |  |  | CHLA_C | Chlorophyll a, Corrected (Monochromatic) | 4.8 | mg/m3 |  | 2.5 | 3 | 1 |  |  | <0> |  |  | 12/06/2021 11:30 | SM 10200 H |  |  | AEL
| GTMMKNUT | 2021-12-01 12:06 | 2021-12-01 | Sample |  |  | CHLa_UnC | Chlorophyll a, Uncorrected (Trichromatic) | 7.4 | mg/m3 |  | 2.5 | 3 | 1 |  |  | <0> |  |  | 12/06/2021 11:30 | SM 10200 H |  |  | AEL
| GTMMKNUT | 2021-12-01 12:06 | 2021-12-01 | Sample |  |  | Cu | Copper | 1.1 | ug/L |  | 1 | 4 | 1 | I |  | <0> |  |  | 12/09/2021 23:52 | EPA 200.8 |  |  | AEL
| GTMMKNUT | 2021-12-01 12:06 | 2021-12-01 | Sample |  |  | ENTERO | Enterococcus | 10 | MPN/100 mL |  | 10 | 10 | 10 |  |  | <0> |  |  | 12/01/2021 16:21 | ENTEROLERT/ QUANTI-TRAY |  |  | AEL
| GTMMKNUT | 2021-12-01 12:06 | 2021-12-01 | Sample |  |  | NH4F | Ammonium, Filtered | 0.16 | mg/L |  | 0.02 | 0.04 | 1 |  |  | <0> |  |  | 12/14/2021 11:30 | EPA 350.1 |  |  | AEL
| GTMMKNUT | 2021-12-01 12:06 | 2021-12-01 | Sample |  |  | NO23F | Nitrate+Nitrite | 0.2 | mg/L |  | 0.2 | 0.4 | 2 |  |  | <0> |  |  | 12/10/2021 14:07 | SM 4500NO3-F |  |  | AEL
| GTMMKNUT | 2021-12-01 12:06 | 2021-12-01 | Sample |  |  | PHEA | Phaeophytin a | 4.2 | mg/m3 |  | 2.5 | 3 | 1 |  |  | <0> |  |  | 12/06/2021 11:30 | SM 10200 H |  |  | AEL
| GTMMKNUT | 2021-12-01 12:06 | 2021-12-01 | Sample |  |  | PO4F | Orthophosphate, Filtered | 0.4 | mg/L |  | 0.4 | 2 | 2 | U |  | <0> |  |  | 12/01/2021 18:36 | EPA 300.0 |  |  | AEL
| GTMMKNUT | 2021-12-01 12:06 | 2021-12-01 | Sample |  |  | TKN | Total Kjeldahl Nitrogen | 1.02 | mg/L |  | 0.2 | 0.5 | 1 |  |  | <0> |  |  | 12/10/2021 10:09 | EPA 351.2 |  |  | AEL
| GTMMKNUT | 2021-12-01 12:06 | 2021-12-01 | Sample |  |  | TKNF | Total Kjeldahl Nitrogen, Filtered | 0.9 | mg/L |  | 0.2 | 0.5 | 1 |  |  | <0> |  |  | 12/10/2021 10:09 | EPA 351.2, Soluble 0.45 |  |  | AEL
| GTMMKNUT | 2021-12-01 12:06 | 2021-12-01 | Sample |  |  | TN | Total Nitrogen | 1.2 | mg/L |  | 1 | 0.2 | 1 |  |  | <0> |  |  | 12/15/2021 16:10 | Calculation |  |  | AEL
| GTMMKNUT | 2021-12-01 12:06 | 2021-12-01 | Sample |  |  | TP | Total Phosphorus | 0.5 | mg/L |  | 0.5 | 1 | 1 | U |  | <0> |  |  | 12/10/2021 10:09 | EPA 365.4 |  |  | AEL
| GTMRNNUT | 2021-12-01 08:00 | 2021-12-01 | Field |  |  | ATEMP | Air temperature | 12.6 | C | [6 empty] | <0>
| GTMRNNUT | 2021-12-01 08:00 | 2021-12-01 | Field |  |  | CHL | Chlorophyll | 1.92 | RFU | [6 empty] | <0>
| GTMRNNUT | 2021-12-01 08:00 | 2021-12-01 | Field |  |  | CHL_B | Chlorophyll_bottom | 1.75 | RFU | [6 empty] | <0>
| GTMRNNUT | 2021-12-01 08:00 | 2021-12-01 | Field |  |  | DO | Dissolved oxygen | 6.74 | mg/L | [6 empty] | <0>
| GTMRNNUT | 2021-12-01 08:00 | 2021-12-01 | Field |  |  | DO_B | Dissolved oxygen, bottom | 6.77 | mg/L | [6 empty] | <0>
| GTMRNNUT | 2021-12-01 08:00 | 2021-12-01 | Field |  |  | DO_p | Dissolved oxygen, percent saturation | 77 | % | [6 empty] | <0>
| GTMRNNUT | 2021-12-01 08:00 | 2021-12-01 | Field |  |  | DO_p_B | Dissolved oxygen, percent saturation, bottom | 78.5 | % | [6 empty] | <0>
| GTMRNNUT | 2021-12-01 08:00 | 2021-12-01 | Field |  |  | PE | Phycoerythrin | 4.62 | RFU | [6 empty] | <0>
| GTMRNNUT | 2021-12-01 08:00 | 2021-12-01 | Field |  |  | PE_B | Phycoerythrin, bottom | 4.25 | RFU | [6 empty] | <0>
| GTMRNNUT | 2021-12-01 08:00 | 2021-12-01 | Field |  |  | pH | pH | 7.61 | [7 empty] | <0>
| GTMRNNUT | 2021-12-01 08:00 | 2021-12-01 | Field |  |  | pH_B | pH, bottom | 7.55 | [7 empty] | <0>
| GTMRNNUT | 2021-12-01 08:00 | 2021-12-01 | Field |  |  | SALT | Salinity | 23.73 | ppt | [6 empty] | <0>
| GTMRNNUT | 2021-12-01 08:00 | 2021-12-01 | Field |  |  | SALT_B | Salinity, bottom | 24.39 | ppt | [6 empty] | <0>
| GTMRNNUT | 2021-12-01 08:00 | 2021-12-01 | Field |  |  | SECCHI | Secchi Disk | 0.8 | m | [6 empty] | <0>
| GTMRNNUT | 2021-12-01 08:00 | 2021-12-01 | Field |  |  | SpCond | Specific Conductance | 37540 | uS/cm | [6 empty] | <0>
| GTMRNNUT | 2021-12-01 08:00 | 2021-12-01 | Field |  |  | SpCond_B | Specific Conductance, bottom | 38330 | uS/cm | [6 empty] | <0>
| GTMRNNUT | 2021-12-01 08:00 | 2021-12-01 | Field |  |  | WDEPTH | Water Depth | 1.128 | m |  |  |  |  | converted from ft |  | <0>
| GTMRNNUT | 2021-12-01 08:00 | 2021-12-01 | Field |  |  | WIND_D | Wind Direction | N | [7 empty] | <0>
| GTMRNNUT | 2021-12-01 08:00 | 2021-12-01 | Field |  |  | WIND_S | Wind Speed | 0.8 | m/s | [6 empty] | <0>
| GTMRNNUT | 2021-12-01 08:00 | 2021-12-01 | Field |  |  | WTEM | Water temperature | 14.9 | C | [6 empty] | <0>
| GTMRNNUT | 2021-12-01 08:00 | 2021-12-01 | Field |  |  | WTEM_B | Water temperature, bottom | 15.2 | C | [6 empty] | <0>
| GTMRNNUT | 2021-12-01 08:00 | 2021-12-01 | Sample |  |  | CHLA_C | Chlorophyll a, Corrected (Monochromatic) | 4 | mg/m3 |  | 2.5 | 3 | 1 |  |  | <0> |  |  | 12/06/2021 11:30 | SM 10200 H |  |  | AEL
| GTMRNNUT | 2021-12-01 08:00 | 2021-12-01 | Sample |  |  | CHLa_UnC | Chlorophyll a, Uncorrected (Trichromatic) | 4.7 | mg/m3 |  | 2.5 | 3 | 1 |  |  | <0> |  |  | 12/06/2021 11:30 | SM 10200 H |  |  | AEL
| GTMRNNUT | 2021-12-01 08:00 | 2021-12-01 | Sample |  |  | Cu | Copper | 10 | ug/L |  | 10 | 40 | 10 | U |  | <0> |  |  | 12/16/2021 12:57 | EPA 200.8 |  |  | AEL
| GTMRNNUT | 2021-12-01 08:00 | 2021-12-01 | Sample |  |  | ENTERO | Enterococcus | 226 | MPN/100 mL |  | 10 | 10 | 10 |  |  | <0> |  |  | 12/01/2021 16:21 | ENTEROLERT/ QUANTI-TRAY |  |  | AEL
| GTMRNNUT | 2021-12-01 08:00 | 2021-12-01 | Sample |  |  | NH4F | Ammonium, Filtered | 0.051 | mg/L |  | 0.02 | 0.04 | 1 |  |  | <0> |  |  | 12/14/2021 11:35 | EPA 350.1 |  |  | AEL
| GTMRNNUT | 2021-12-01 08:00 | 2021-12-01 | Sample |  |  | NO23F | Nitrate+Nitrite | 0.2 | mg/L |  | 0.2 | 0.4 | 2 | U |  | <0> |  |  | 12/10/2021 14:10 | SM 4500NO3-F |  |  | AEL
| GTMRNNUT | 2021-12-01 08:00 | 2021-12-01 | Sample |  |  | PHEA | Phaeophytin a | 2.5 | mg/m3 |  | 2.5 | 3 | 1 | U |  | <0> |  |  | 12/06/2021 11:30 | SM 10200 H |  |  | AEL
| GTMRNNUT | 2021-12-01 08:00 | 2021-12-01 | Sample |  |  | PO4F | Orthophosphate, Filtered | 20 | mg/L |  | 20 | 80 | 100 | U |  | <0> |  |  | 12/01/2021 18:59 | EPA 300.0 |  |  | AEL
| GTMRNNUT | 2021-12-01 08:00 | 2021-12-01 | Sample |  |  | TKN | Total Kjeldahl Nitrogen | 0.617 | mg/L |  | 0.2 | 0.5 | 1 |  |  | <0> |  |  | 12/10/2021 10:09 | EPA 351.2 |  |  | AEL
| GTMRNNUT | 2021-12-01 08:00 | 2021-12-01 | Sample |  |  | TKNF | Total Kjeldahl Nitrogen, Filtered | 0.6 | mg/L |  | 0.2 | 0.5 | 1 | Used DEP acid |  | <0> |  |  | 12/10/2021 10:09 | EPA 351.2, Soluble 0.45 |  |  | AEL
| GTMRNNUT | 2021-12-01 08:00 | 2021-12-01 | Sample |  |  | TN | Total Nitrogen | 0.587 | mg/L |  | 0.12 | 0.2 | 1 |  |  | <0> |  |  | 12/15/2021 16:11 | Calculation |  |  | AEL
| GTMRNNUT | 2021-12-01 08:00 | 2021-12-01 | Sample |  |  | TP | Total Phosphorus | 0.5 | mg/L |  | 0.5 | 1 | 1 | U |  | <0> |  |  | 12/10/2021 10:09 | EPA 365.4 |  |  | AEL
| GTMGL1NUT | 2022-01-13 | 2022-01-01 | Field |  |  | DO_p | Dissolved oxygen, percent saturation |  | % | [6 empty] | <-2> [GDM] |  |  | 2022-03-02 10:45 | SM 4500PE | E82001 | NELAC | AEL
| GTMGL1NUT | 2022-01-13 | 2022-01-01 | Field |  |  | ATEMP | Air temperature |  | C | [6 empty] | <-2> [GDM]
| GTMGL1NUT | 2022-01-13 | 2022-01-01 | Field |  |  | CHL | Chlorophyll |  | RFU | [6 empty] | <-2> [GDM]
| GTMGL1NUT | 2022-01-13 | 2022-01-01 | Field |  |  | CHL_B | Chlorophyll_bottom |  | RFU | [6 empty] | <-2> [GDM] |  |  | 2022-03-10 09:57 | EPA 351.2 | E82001 | NELAC | AEL
| GTMGL1NUT | 2022-01-13 | 2022-01-01 | Field |  |  | DO | Dissolved oxygen |  | mg/L | [6 empty] | <-2> [GDM] |  |  | 2022-03-10 14:36 | EPA 351.2 | E82001 | NELAC | AEL
| GTMGL1NUT | 2022-01-13 | 2022-01-01 | Field |  |  | DO_B | Dissolved oxygen, bottom |  | mg/L | [6 empty] | <-2> [GDM]
| GTMGL1NUT | 2022-01-13 | 2022-01-01 | Field |  |  | DO_p_B | Dissolved oxygen, percent saturation, bottom |  | % | [6 empty] | <-2> [GDM] |  |  | 2022-03-01 16:00 | ASTM D6503-99 | E82574 | NELAC | AEL
| GTMGL1NUT | 2022-01-13 | 2022-01-01 | Field |  |  | PE | Phycoerythrin |  | RFU | [6 empty] | <-2> [GDM]
| GTMGL1NUT | 2022-01-13 | 2022-01-01 | Field |  |  | PE_B | Phycoerythrin, bottom |  | RFU | [6 empty] | <-2> [GDM] |  |  | 2022-03-08 09:30 | EPA 365.3 | E82001 | NELAC | AEL
| GTMGL1NUT | 2022-01-13 | 2022-01-01 | Field |  |  | pH | pH | [8 empty] | <-2> [GDM] |  |  | 2022-03-07 13:30 | SM 10200 H | E82001 | NELAC | AEL
| GTMGL1NUT | 2022-01-13 | 2022-01-01 | Field |  |  | pH_B | pH, bottom | [8 empty] | <-2> [GDM] |  |  | 2022-03-07 13:30 | SM 10200 H | E82001 | NELAC | AEL
| GTMGL1NUT | 2022-01-13 | 2022-01-01 | Field |  |  | SALT | Salinity |  | ppt | [6 empty] | <-2> [GDM]
| GTMGL1NUT | 2022-01-13 | 2022-01-01 | Field |  |  | SALT_B | Salinity, bottom |  | ppt | [6 empty] | <-2> [GDM] |  |  | 2022-03-04 14:04 | EPA 350.1 | E82001 | NELAC | AEL
| GTMGL1NUT | 2022-01-13 | 2022-01-01 | Field |  |  | SECCHI | Secchi Disk |  | m | [6 empty] | <-2> [GDM]
| GTMGL1NUT | 2022-01-13 | 2022-01-01 | Field |  |  | SpCond | Specific Conductance |  | uS/cm | [6 empty] | <-2> [GDM]
| GTMGL1NUT | 2022-01-13 | 2022-01-01 | Field |  |  | SpCond_B | Specific Conductance, bottom |  | uS/cm | [6 empty] | <-2> [GDM] |  |  | 2022-03-07 13:30 | SM 10200 H | E82001 | NELAC | AEL
| GTMGL1NUT | 2022-01-13 | 2022-01-01 | Field |  |  | WDEPTH | Water Depth |  | m | [6 empty] | <-2> [GDM]
| GTMGL1NUT | 2022-01-13 | 2022-01-01 | Field |  |  | WIND_D | Wind Direction | [8 empty] | <-2> [GDM]
| GTMGL1NUT | 2022-01-13 | 2022-01-01 | Field |  |  | WIND_S | Wind Speed |  | m/s | [6 empty] | <-2> [GDM]
| GTMGL1NUT | 2022-01-13 | 2022-01-01 | Field |  |  | WTEM | Water temperature |  | C | [6 empty] | <-2> [GDM]
| GTMGL1NUT | 2022-01-13 | 2022-01-01 | Field |  |  | WTEM_B | Water temperature, bottom |  | C | [6 empty] | <-2> [GDM]
| GTMGL1NUT | 2022-01-13 | 2022-01-01 | Sample |  |  | CHLa_C | Chlorophyll a, Corrected (Monochromatic) | [8 empty] | <-2> [GDM]
| GTMGL1NUT | 2022-01-13 | 2022-01-01 | Sample |  |  | CHLa_UnC | Chlorophyll a, Uncorrected (Trichromatic) | [8 empty] | <-2> [GDM]
| GTMGL1NUT | 2022-01-13 | 2022-01-01 | Sample |  |  | NH4F | Ammonium, Filtered | [8 empty] | <-2> [GDM]
| GTMGL1NUT | 2022-01-13 | 2022-01-01 | Sample |  |  | PHEA | Phaeophytin a | [8 empty] | <-2> [GDM]
| GTMGL1NUT | 2022-01-13 | 2022-01-01 | Sample |  |  | PO4 | Orthophosphate | [8 empty] | <-2> [GDM]
| GTMGL1NUT | 2022-01-13 | 2022-01-01 | Sample |  |  | TKN | Total Kjeldahl Nitrogen | [8 empty] | <-2> [GDM]
| GTMGL1NUT | 2022-01-13 | 2022-01-01 | Sample |  |  | TKNF | Total Kjeldahl Nitrogen, Filtered | [8 empty] | <-2> [GDM]
| GTMGL1NUT | 2022-01-13 | 2022-01-01 | Sample |  |  | TP | Total Phosphorus | [8 empty] | <-2> [GDM]
| GTMGR3NUT | 2022-01-13 07:27 | 2022-01-01 | Field |  |  | ATEMP | Air temperature | 15.4 | C | [6 empty] | <0>
| GTMGR3NUT | 2022-01-13 07:27 | 2022-01-01 | Field |  |  | CHL | Chlorophyll | 0.72 | RFU | [6 empty] | <0>
| GTMGR3NUT | 2022-01-13 07:27 | 2022-01-01 | Field |  |  | CHL_B | Chlorophyll_bottom | 1.03 | RFU | [6 empty] | <0>
| GTMGR3NUT | 2022-01-13 07:27 | 2022-01-01 | Field |  |  | DO | Dissolved oxygen | 7.6 | mg/L | [6 empty] | <0>
| GTMGR3NUT | 2022-01-13 07:27 | 2022-01-01 | Field |  |  | DO_B | Dissolved oxygen, bottom | 7.7 | mg/L | [6 empty] | <0> |  |  | 12/16/2021 13:15 | EPA 200.8 |  |  | AEL
| GTMGR3NUT | 2022-01-13 07:27 | 2022-01-01 | Field |  |  | DO_p | Dissolved oxygen, percent saturation | 94.4 | % | [6 empty] | <0>
| GTMGR3NUT | 2022-01-13 07:27 | 2022-01-01 | Field |  |  | DO_p_B | Dissolved oxygen, percent saturation, bottom | 97.3 | % | [6 empty] | <0>
| GTMGR3NUT | 2022-01-13 07:27 | 2022-01-01 | Field |  |  | PE | Phycoerythrin | 1.5 | RFU | [6 empty] | <0>
| GTMGR3NUT | 2022-01-13 07:27 | 2022-01-01 | Field |  |  | PE_B | Phycoerythrin, bottom | 2.78 | RFU | [6 empty] | <0>
| GTMGR3NUT | 2022-01-13 07:27 | 2022-01-01 | Field |  |  | pH | pH | 7.78 | [7 empty] | <0>
| GTMGR3NUT | 2022-01-13 07:27 | 2022-01-01 | Field |  |  | pH_B | pH, bottom | 7.84 | [7 empty] | <0>
| GTMGR3NUT | 2022-01-13 07:27 | 2022-01-01 | Field |  |  | SALT | Salinity | 32.18 | ppt | [6 empty] | <0>
| GTMGR3NUT | 2022-01-13 07:27 | 2022-01-01 | Field |  |  | SALT_B | Salinity, bottom | 33.47 | ppt | [6 empty] | <0>
| GTMGR3NUT | 2022-01-13 07:27 | 2022-01-01 | Field |  |  | SECCHI | Secchi Disk | 1.4 | m | [6 empty] | <0>
| GTMGR3NUT | 2022-01-13 07:27 | 2022-01-01 | Field |  |  | SpCond | Specific Conductance | 49200 | uS/cm | [6 empty] | <0>
| GTMGR3NUT | 2022-01-13 07:27 | 2022-01-01 | Field |  |  | SpCond_B | Specific Conductance, bottom | 50912 | uS/cm | [6 empty] | <0>
| GTMGR3NUT | 2022-01-13 07:27 | 2022-01-01 | Field |  |  | WDEPTH | Water Depth | 3.2012 | m |  |  |  |  | converted from ft |  | <0> |  |  | 03-Dec-2021 14:34 | SM 9222 D | E31780 |  | FDEP | RQ-2021-11-29-12
| GTMGR3NUT | 2022-01-13 07:27 | 2022-01-01 | Field |  |  | WIND_D | Wind Direction | N | [7 empty] | <0>
| GTMGR3NUT | 2022-01-13 07:27 | 2022-01-01 | Field |  |  | WIND_S | Wind Speed | 0.4 | m/s | [6 empty] | <0>
| GTMGR3NUT | 2022-01-13 07:27 | 2022-01-01 | Field |  |  | WTEM | Water temperature | 16.4 | C | [6 empty] | <0>
| GTMGR3NUT | 2022-01-13 07:27 | 2022-01-01 | Field |  |  | WTEM_B | Water temperature, bottom | 16.9 | C | [6 empty] | <0>
| GTMGR3NUT | 2022-01-13 07:27 | 2022-01-01 | Sample |  |  | CHLa_C | Chlorophyll a, Corrected (Monochromatic) | 2.5 | mg/m3 |  | 2.5 | 3 | 1 | U |  | <-4> [SBL]
| GTMGR3NUT | 2022-01-13 07:27 | 2022-01-01 | Sample |  |  | CHLa_UnC | Chlorophyll a, Uncorrected (Trichromatic) | 2.5 | mg/m3 |  | 2.5 | 3 | 1 | U |  | <-4> [SBL]
| GTMGR3NUT | 2022-01-13 07:27 | 2022-01-01 | Sample |  |  | ENTERO | Enterococcus | 10 | MPN/100 mL |  | 10 | 10 | 10 | U |  | <-4> [SBL] (CHB) |  |  | 22-Dec-2021 15:50 | EPA 351.2 Rev. 2.0 | E31780 |  | FDEP | RQ-2021-11-29-12
| GTMGR3NUT | 2022-01-13 07:27 | 2022-01-01 | Sample |  |  | NH4F | Ammonium, Filtered | 0.093 | mg/L |  | 0.02 | 0.04 | 1 |  |  | <0> |  |  | 02-Dec-2021 16:14 | EPA 180.1 Rev. 2.0 | E31780 |  | FDEP | RQ-2021-11-29-12
| GTMGR3NUT | 2022-01-13 07:27 | 2022-01-01 | Sample |  |  | PHEA | Phaeophytin a | 2.5 | mg/m3 |  | 2.5 | 3 | 1 | U |  | <-4> [SBL] |  |  | 03-Dec-2021 16:40 | Enterolert/QT | E31780 |  | FDEP | RQ-2021-11-29-12
| GTMGR3NUT | 2022-01-13 07:27 | 2022-01-01 | Sample |  |  | PO4 | Orthophosphate | 20 | mg/L |  | 20 | 80 | 100 | UQ |  | <-4> [SBL] |  |  | 08-Dec-2021 00:38 | SM 4500 F-C-2011 | E31780 |  | FDEP | RQ-2021-11-29-12
| GTMGR3NUT | 2022-01-13 07:27 | 2022-01-01 | Sample |  |  | TKN | Total Kjeldahl Nitrogen | 0.323 | mg/L |  | 0.2 | 0.5 | 1 | I |  | <0> |  |  | 03-Dec-2021 14:34 | SM 9222 D | E31780 |  | FDEP | RQ-2021-11-29-12
| GTMGR3NUT | 2022-01-13 07:27 | 2022-01-01 | Sample |  |  | TKNF | Total Kjeldahl Nitrogen, Filtered | 0.4 | mg/L |  | 0.2 | 0.5 | 1 | I |  | <0> |  |  | 03-Dec-2021 10:15 | SM 10200 H (mod.) | E31780 |  | FDEP | RQ-2021-11-29-12
| GTMGR3NUT | 2022-01-13 07:27 | 2022-01-01 | Sample |  |  | TP | Total Phosphorus | 0.005 | mg/L |  | 0.005 | 0.01 | 1 | U |  | <-4> [SBL] |  |  | 03-Dec-2021 14:34 | SM 9222 D | E31780 |  | FDEP | RQ-2021-11-29-12
| GTMGRNUT | 2022-01-13 07:48 | 2022-01-01 | Field |  |  | ATEMP | Air temperature | 18.1 | C | [6 empty] | <0>
| GTMGRNUT | 2022-01-13 07:48 | 2022-01-01 | Field |  |  | CHL | Chlorophyll | 0.97 | RFU | [6 empty] | <0>
| GTMGRNUT | 2022-01-13 07:48 | 2022-01-01 | Field |  |  | CHL_B | Chlorophyll_bottom | 0.89 | RFU | [6 empty] | <0>
| GTMGRNUT | 2022-01-13 07:48 | 2022-01-01 | Field |  |  | DO | Dissolved oxygen | 7.53 | mg/L | [6 empty] | <0>
| GTMGRNUT | 2022-01-13 07:48 | 2022-01-01 | Field |  |  | DO_B | Dissolved oxygen, bottom | 7.53 | mg/L | [6 empty] | <0>
| GTMGRNUT | 2022-01-13 07:48 | 2022-01-01 | Field |  |  | DO_p | Dissolved oxygen, percent saturation | 92 | % | [6 empty] | <0>
| GTMGRNUT | 2022-01-13 07:48 | 2022-01-01 | Field |  |  | DO_p_B | Dissolved oxygen, percent saturation, bottom | 92.8 | % | [6 empty] | <0>
| GTMGRNUT | 2022-01-13 07:48 | 2022-01-01 | Field |  |  | PE | Phycoerythrin | 2.03 | RFU | [6 empty] | <0>
| GTMGRNUT | 2022-01-13 07:48 | 2022-01-01 | Field |  |  | PE_B | Phycoerythrin, bottom | 1.85 | RFU | [6 empty] | <0>
| GTMGRNUT | 2022-01-13 07:48 | 2022-01-01 | Field |  |  | pH | pH | 7.71 | [7 empty] | <0>
| GTMGRNUT | 2022-01-13 07:48 | 2022-01-01 | Field |  |  | pH_B | pH, bottom | 7.71 | [7 empty] | <0>
| GTMGRNUT | 2022-01-13 07:48 | 2022-01-01 | Field |  |  | SALT | Salinity | 30.49 | ppt | [6 empty] | <0>
| GTMGRNUT | 2022-01-13 07:48 | 2022-01-01 | Field |  |  | SALT_B | Salinity, bottom | 30.98 | ppt | [6 empty] | <0>
| GTMGRNUT | 2022-01-13 07:48 | 2022-01-01 | Field |  |  | SECCHI | Secchi Disk | 0.9 | m | [6 empty] | <0>
| GTMGRNUT | 2022-01-13 07:48 | 2022-01-01 | Field |  |  | SpCond | Specific Conductance | 46845 | uS/cm | [6 empty] | <0>
| GTMGRNUT | 2022-01-13 07:48 | 2022-01-01 | Field |  |  | SpCond_B | Specific Conductance, bottom | 47453 | uS/cm | [6 empty] | <0>
| GTMGRNUT | 2022-01-13 07:48 | 2022-01-01 | Field |  |  | WDEPTH | Water Depth | 2.1646 | m |  |  |  |  | converted from ft |  | <0>
| GTMGRNUT | 2022-01-13 07:48 | 2022-01-01 | Field |  |  | WIND_D | Wind Direction | N | [7 empty] | <0>
| GTMGRNUT | 2022-01-13 07:48 | 2022-01-01 | Field |  |  | WIND_S | Wind Speed | 0.5 | m/s | [6 empty] | <0>
| GTMGRNUT | 2022-01-13 07:48 | 2022-01-01 | Field |  |  | WTEM | Water temperature | 16.1 | C | [6 empty] | <0>
| GTMGRNUT | 2022-01-13 07:48 | 2022-01-01 | Field |  |  | WTEM_B | Water temperature, bottom | 16.3 | C | [6 empty] | <0>
| GTMGRNUT | 2022-01-13 07:48 | 2022-01-01 | Sample |  |  | CHLa_C | Chlorophyll a, Corrected (Monochromatic) | 2.5 | mg/m3 |  | 2.5 | 3 | 1 | U |  | <-4> [SBL] |  |  | 2022-01-17 11:00 | SM 10200 H | E82001 | NELAC | AEL
| GTMGRNUT | 2022-01-13 07:48 | 2022-01-01 | Sample |  |  | CHLa_UnC | Chlorophyll a, Uncorrected (Trichromatic) | 2.5 | mg/m3 |  | 2.5 | 3 | 1 | U |  | <-4> [SBL] |  |  | 2022-01-17 11:00 | SM 10200 H | E82001 | NELAC | AEL
| GTMGRNUT | 2022-01-13 07:48 | 2022-01-01 | Sample |  |  | ENTERO | Enterococcus | 63 | MPN/100 mL |  | 10 | 10 | 10 | Q |  | <1> (CHB) |  |  | 2022-01-13 16:36 | ENTEROLERT/ QUANTI-TRAY | E82574 | NELAC | AEL
| GTMGRNUT | 2022-01-13 07:48 | 2022-01-01 | Sample |  |  | NH4F | Ammonium, Filtered | 0.077 | mg/L |  | 0.02 | 0.04 | 1 |  |  | <0> |  |  | 2022-01-17 16:42 | EPA 350.1 | E82001 | NELAC | AEL
| GTMGRNUT | 2022-01-13 07:48 | 2022-01-01 | Sample |  |  | PHEA | Phaeophytin a | 2.5 | mg/m3 |  | 2.5 | 3 | 1 | U |  | <-4> [SBL] |  |  | 2022-01-17 11:00 | SM 10200 H | E82001 | NELAC | AEL
| GTMGRNUT | 2022-01-13 07:48 | 2022-01-01 | Sample |  |  | PO4 | Orthophosphate | 20 | mg/L |  | 20 | 80 | 100 | U |  | <-4> [SBL] |  |  | 2022-01-14 10:53 | EPA 300.0 | E82574 | NELAC | AEL
| GTMGRNUT | 2022-01-13 07:48 | 2022-01-01 | Sample |  |  | TKN | Total Kjeldahl Nitrogen | 0.437 | mg/L |  | 0.2 | 0.5 | 1 | I |  | <0> |  |  | 2022-01-25 13:03 | EPA 351.2 | E82001 | NELAC | AEL
| GTMGRNUT | 2022-01-13 07:48 | 2022-01-01 | Sample |  |  | TKNF | Total Kjeldahl Nitrogen, Filtered | 0.5 | mg/L |  | 0.2 | 0.5 | 1 |  |  | <0> |  |  | 2022-01-27 10:16 | EPA 351.2, Soluble 0.45 | E82001 | NELAC | AEL
| GTMGRNUT | 2022-01-13 07:48 | 2022-01-01 | Sample |  |  | TP | Total Phosphorus | 0.017 | mg/L |  | 0.005 | 0.01 | 1 |  |  | <0> |  |  | 2022-01-20 15:21 | EPA 365.3 | E82001 | NELAC | AEL
| GTMGR1NUT | 2022-01-13 08:07 | 2022-01-01 | Sample |  |  | CHLa_C | Chlorophyll a, Corrected (Monochromatic) | 2.5 | mg/m3 |  | 2.5 | 3 | 1 | U |  | <-4> [SBL]
| GTMGR1NUT | 2022-01-13 08:07 | 2022-01-01 | Sample |  |  | CHLa_UnC | Chlorophyll a, Uncorrected (Trichromatic) | 2.5 | mg/m3 |  | 2.5 | 3 | 1 | U |  | <-4> [SBL]
| GTMGR1NUT | 2022-01-13 08:07 | 2022-01-01 | Sample |  |  | ENTERO | Enterococcus | 20 | MPN/100 mL |  | 10 | 10 | 10 | Q |  | <1> (CHB)
| GTMGR1NUT | 2022-01-13 08:07 | 2022-01-01 | Sample |  |  | NH4F | Ammonium, Filtered | 0.075 | mg/L |  | 0.02 | 0.04 | 1 |  |  | <0>
| GTMGR1NUT | 2022-01-13 08:07 | 2022-01-01 | Sample |  |  | PHEA | Phaeophytin a | 2.5 | mg/m3 |  | 2.5 | 3 | 1 | U |  | <-4> [SBL]
| GTMGR1NUT | 2022-01-13 08:07 | 2022-01-01 | Sample |  |  | PO4 | Orthophosphate | 20 | mg/L |  | 20 | 80 | 100 | U |  | <-4> [SBL]
| GTMGR1NUT | 2022-01-13 08:07 | 2022-01-01 | Sample |  |  | TKN | Total Kjeldahl Nitrogen | 0.633 | mg/L |  | 0.2 | 0.5 | 1 |  |  | <0>
| GTMGR1NUT | 2022-01-13 08:07 | 2022-01-01 | Sample |  |  | TKNF | Total Kjeldahl Nitrogen, Filtered | 0.6 | mg/L |  | 0.2 | 0.5 | 1 |  |  | <0>
| GTMGR1NUT | 2022-01-13 08:07 | 2022-01-01 | Sample |  |  | TP | Total Phosphorus | 0.005 | mg/L |  | 0.005 | 0.01 | 1 | U |  | <-4> [SBL]
| GTMGR1NUT | 2022-01-13 08:07 | 2022-01-01 | Field |  |  | ATEMP | Air temperature | 14.6 | C | [6 empty] | <0> |  |  | 08-Dec-2021 02:55 | SM 5310 B-2011 | E31780 |  | FDEP | RQ-2021-11-29-12
| GTMGR1NUT | 2022-01-13 08:07 | 2022-01-01 | Field |  |  | CHL | Chlorophyll | 1.16 | RFU | [6 empty] | <0> |  |  | 02-Dec-2021 15:09 | EPA 365.1 Rev. 2.0 | E31780 |  | FDEP | RQ-2021-11-29-12
| GTMGR1NUT | 2022-01-13 08:07 | 2022-01-01 | Field |  |  | CHL_B | Chlorophyll_bottom | 1.09 | RFU | [6 empty] | <0> |  |  | 2022-01-17 11:00 | SM 10200 H | E82001 | NELAC | AEL
| GTMGR1NUT | 2022-01-13 08:07 | 2022-01-01 | Field |  |  | DO | Dissolved oxygen | 7.1 | mg/L | [6 empty] | <0>
| GTMGR1NUT | 2022-01-13 08:07 | 2022-01-01 | Field |  |  | DO_B | Dissolved oxygen, bottom | 7.55 | mg/L | [6 empty] | <0>
| GTMGR1NUT | 2022-01-13 08:07 | 2022-01-01 | Field |  |  | DO_p | Dissolved oxygen, percent saturation | 87.3 | % | [6 empty] | <0>
| GTMGR1NUT | 2022-01-13 08:07 | 2022-01-01 | Field |  |  | DO_p_B | Dissolved oxygen, percent saturation, bottom | 93.3 | % | [6 empty] | <0> |  |  | 2022-01-14 11:16 | EPA 300.0 | E82574 | NELAC | AEL
| GTMGR1NUT | 2022-01-13 08:07 | 2022-01-01 | Field |  |  | PE | Phycoerythrin | 2.38 | RFU | [6 empty] | <0> |  |  | 07-Dec-2021 20:17 | SM 2320 B-2011 | E31780 |  | FDEP | RQ-2021-11-29-12
| GTMGR1NUT | 2022-01-13 08:07 | 2022-01-01 | Field |  |  | PE_B | Phycoerythrin, bottom | 2.26 | RFU | [6 empty] | <0> |  |  | 2022-01-17 11:00 | SM 10200 H | E82001 | NELAC | AEL
| GTMGR1NUT | 2022-01-13 08:07 | 2022-01-01 | Field |  |  | pH | pH | 7.61 | [7 empty] | <0> |  |  | 2022-01-17 11:00 | SM 10200 H | E82001 | NELAC | AEL
| GTMGR1NUT | 2022-01-13 08:07 | 2022-01-01 | Field |  |  | pH_B | pH, bottom | 7.59 | [7 empty] | <0> |  |  | 03-Dec-2021 10:15 | SM 10200 H (mod.) | E31780 |  | FDEP | RQ-2021-11-29-12
| GTMGR1NUT | 2022-01-13 08:07 | 2022-01-01 | Field |  |  | SALT | Salinity | 27.88 | ppt | [6 empty] | <0> |  |  | 03-Dec-2021 16:40 | Enterolert/QT | E31780 |  | FDEP | RQ-2021-11-29-12
| GTMGR1NUT | 2022-01-13 08:07 | 2022-01-01 | Field |  |  | SALT_B | Salinity, bottom | 30.28 | ppt | [6 empty] | <0> |  |  | 02-Dec-2021 16:14 | EPA 180.1 Rev. 2.0 | E31780 |  | FDEP | RQ-2021-11-29-12
| GTMGR1NUT | 2022-01-13 08:07 | 2022-01-01 | Field |  |  | SECCHI | Secchi Disk | 0.9 | m | [6 empty] | <0> |  |  | 07-Dec-2021 20:17 | SM 4500 F-C-2011 | E31780 |  | FDEP | RQ-2021-11-29-12
| GTMGR1NUT | 2022-01-13 08:07 | 2022-01-01 | Field |  |  | SpCond | Specific Conductance | 43235 | uS/cm | [6 empty] | <0> |  |  | 08-Dec-2021 03:48 | SM 5310 B-2011 | E31780 |  | FDEP | RQ-2021-11-29-12
| GTMGR1NUT | 2022-01-13 08:07 | 2022-01-01 | Field |  |  | SpCond_B | Specific Conductance, bottom | 46564 | uS/cm | [6 empty] | <0> |  |  | 02-Dec-2021 16:14 | EPA 180.1 Rev. 2.0 | E31780 |  | FDEP | RQ-2021-11-29-12
| GTMGR1NUT | 2022-01-13 08:07 | 2022-01-01 | Field |  |  | WDEPTH | Water Depth | 1.8293 | m |  |  |  |  | converted from ft |  | <0>
| GTMGR1NUT | 2022-01-13 08:07 | 2022-01-01 | Field |  |  | WIND_D | Wind Direction | NW | [7 empty] | <0> |  |  | 13-Dec-2021 13:01 | EPA 351.2 Rev. 2.0 | E31780 |  | FDEP | RQ-2021-11-29-12
| GTMGR1NUT | 2022-01-13 08:07 | 2022-01-01 | Field |  |  | WIND_S | Wind Speed | 1.5 | m/s | [6 empty] | <0> |  |  | 13-Dec-2021 23:29 | SM 5310 B-2011 | E31780 |  | FDEP | RQ-2021-11-29-12
| GTMGR1NUT | 2022-01-13 08:07 | 2022-01-01 | Field |  |  | WTEM | Water temperature | 16.3 | C | [6 empty] | <0> |  |  | 03-Dec-2021 13:15 | SM 2540 D-2011 | E31780 |  | FDEP | RQ-2021-11-29-12
| GTMGR1NUT | 2022-01-13 08:07 | 2022-01-01 | Field |  |  | WTEM_B | Water temperature, bottom | 16.6 | C | [6 empty] | <0> |  |  | 08-Dec-2021 04:38 | SM 2320 B-2011 | E31780 |  | FDEP | RQ-2021-11-29-12
| GTMRNNUT | 2022-01-13 08:21 | 2022-01-01 | Field |  |  | ATEMP | Air temperature | 14.7 | C | [6 empty] | <0>
| GTMRNNUT | 2022-01-13 08:21 | 2022-01-01 | Field |  |  | CHL | Chlorophyll | 1.33 | RFU | [6 empty] | <0>
| GTMRNNUT | 2022-01-13 08:21 | 2022-01-01 | Field |  |  | CHL_B | Chlorophyll_bottom | 1.15 | RFU | [6 empty] | <0>
| GTMRNNUT | 2022-01-13 08:21 | 2022-01-01 | Field |  |  | DO | Dissolved oxygen | 7.24 | mg/L | [6 empty] | <0>
| GTMRNNUT | 2022-01-13 08:21 | 2022-01-01 | Field |  |  | DO_B | Dissolved oxygen, bottom | 7.09 | mg/L | [6 empty] | <0>
| GTMRNNUT | 2022-01-13 08:21 | 2022-01-01 | Field |  |  | DO_p | Dissolved oxygen, percent saturation | 86.1 | % | [6 empty] | <0>
| GTMRNNUT | 2022-01-13 08:21 | 2022-01-01 | Field |  |  | DO_p_B | Dissolved oxygen, percent saturation, bottom | 86.8 | % | [6 empty] | <0>
| GTMRNNUT | 2022-01-13 08:21 | 2022-01-01 | Field |  |  | PE | Phycoerythrin | 2.74 | RFU | [6 empty] | <0>
| GTMRNNUT | 2022-01-13 08:21 | 2022-01-01 | Field |  |  | PE_B | Phycoerythrin, bottom | 2.38 | RFU | [6 empty] | <0>
| GTMRNNUT | 2022-01-13 08:21 | 2022-01-01 | Field |  |  | pH | pH | 7.64 | [7 empty] | <0>
| GTMRNNUT | 2022-01-13 08:21 | 2022-01-01 | Field |  |  | pH_B | pH, bottom | 7.56 | [7 empty] | <0>
| GTMRNNUT | 2022-01-13 08:21 | 2022-01-01 | Field |  |  | SALT | Salinity | 26.78 | ppt | [6 empty] | <0>
| GTMRNNUT | 2022-01-13 08:21 | 2022-01-01 | Field |  |  | SALT_B | Salinity, bottom | 28.65 | ppt | [6 empty] | <0>
| GTMRNNUT | 2022-01-13 08:21 | 2022-01-01 | Field |  |  | SECCHI | Secchi Disk | 0.9 | m | [6 empty] | <0>
| GTMRNNUT | 2022-01-13 08:21 | 2022-01-01 | Field |  |  | SpCond | Specific Conductance | 41688 | uS/cm | [6 empty] | <0>
| GTMRNNUT | 2022-01-13 08:21 | 2022-01-01 | Field |  |  | SpCond_B | Specific Conductance, bottom | 44355 | uS/cm | [6 empty] | <0>
| GTMRNNUT | 2022-01-13 08:21 | 2022-01-01 | Field |  |  | WDEPTH | Water Depth | 1.0976 | m |  |  |  |  | converted from ft |  | <0>
| GTMRNNUT | 2022-01-13 08:21 | 2022-01-01 | Field |  |  | WIND_D | Wind Direction | NWW | [7 empty] | <0>
| GTMRNNUT | 2022-01-13 08:21 | 2022-01-01 | Field |  |  | WIND_S | Wind Speed | 1.5 | m/s | [6 empty] | <0>
| GTMRNNUT | 2022-01-13 08:21 | 2022-01-01 | Field |  |  | WTEM | Water temperature | 15.9 | C | [6 empty] | <0>
| GTMRNNUT | 2022-01-13 08:21 | 2022-01-01 | Field |  |  | WTEM_B | Water temperature, bottom | 16.6 | C | [6 empty] | <0>
| GTMRNNUT | 2022-01-13 08:21 | 2022-01-01 | Sample |  |  | CHLa_C | Chlorophyll a, Corrected (Monochromatic) | 3.2 | mg/m3 |  | 2.5 | 3 | 1 |  |  | <0> |  |  | 2022-01-17 11:00 | SM 10200 H | E82001 | NELAC | AEL
| GTMRNNUT | 2022-01-13 08:21 | 2022-01-01 | Sample |  |  | CHLa_UnC | Chlorophyll a, Uncorrected (Trichromatic) | 3.1 | mg/m3 |  | 2.5 | 3 | 1 |  |  | <0> |  |  | 2022-01-17 11:00 | SM 10200 H | E82001 | NELAC | AEL
| GTMRNNUT | 2022-01-13 08:21 | 2022-01-01 | Sample |  |  | ENTERO | Enterococcus | 10 | MPN/100 mL |  | 10 | 10 | 10 | UQ |  | <-4> [SBL] (CHB) |  |  | 2022-01-13 16:36 | ENTEROLERT/ QUANTI-TRAY | E82574 | NELAC | AEL
| GTMRNNUT | 2022-01-13 08:21 | 2022-01-01 | Sample |  |  | NH4F | Ammonium, Filtered | 0.066 | mg/L |  | 0.02 | 0.04 | 1 |  |  | <0> |  |  | 2022-01-17 16:31 | EPA 350.1 | E82001 | NELAC | AEL
| GTMRNNUT | 2022-01-13 08:21 | 2022-01-01 | Sample |  |  | PHEA | Phaeophytin a | 2.5 | mg/m3 |  | 2.5 | 3 | 1 | U |  | <-4> [SBL] |  |  | 2022-01-17 11:00 | SM 10200 H | E82001 | NELAC | AEL
| GTMRNNUT | 2022-01-13 08:21 | 2022-01-01 | Sample |  |  | PO4 | Orthophosphate | 20 | mg/L |  | 20 | 80 | 100 | U |  | <-4> [SBL] |  |  | 2022-01-14 11:39 | EPA 300.0 | E82574 | NELAC | AEL
| GTMRNNUT | 2022-01-13 08:21 | 2022-01-01 | Sample |  |  | TKN | Total Kjeldahl Nitrogen | 0.594 | mg/L |  | 0.2 | 0.5 | 1 |  |  | <0> |  |  | 2022-01-25 13:03 | EPA 351.2 | E82001 | NELAC | AEL
| GTMRNNUT | 2022-01-13 08:21 | 2022-01-01 | Sample |  |  | TKNF | Total Kjeldahl Nitrogen, Filtered | 0.5 | mg/L |  | 0.2 | 0.5 | 1 |  |  | <0> |  |  | 2022-01-27 10:16 | EPA 351.2, Soluble 0.45 | E82001 | NELAC | AEL
| GTMRNNUT | 2022-01-13 08:21 | 2022-01-01 | Sample |  |  | TP | Total Phosphorus | 0.005 | mg/L |  | 0.005 | 0.01 | 1 | U |  | <-4> [SBL] |  |  | 2022-01-20 15:21 | EPA 365.3 | E82001 | NELAC | AEL
| GTMLSNUT | 2022-01-13 09:22 | 2022-01-01 | Field |  |  | ATEMP | Air temperature | 16 | C | [6 empty] | <0>
| GTMLSNUT | 2022-01-13 09:22 | 2022-01-01 | Field |  |  | CHL | Chlorophyll | 1.53 | RFU | [6 empty] | <0>
| GTMLSNUT | 2022-01-13 09:22 | 2022-01-01 | Field |  |  | CHL_B | Chlorophyll_bottom | 1.53 | RFU | [6 empty] | <0>
| GTMLSNUT | 2022-01-13 09:22 | 2022-01-01 | Field |  |  | DO | Dissolved oxygen | 8.9 | mg/L | [6 empty] | <0>
| GTMLSNUT | 2022-01-13 09:22 | 2022-01-01 | Field |  |  | DO_B | Dissolved oxygen, bottom | 8.89 | mg/L | [6 empty] | <0>
| GTMLSNUT | 2022-01-13 09:22 | 2022-01-01 | Field |  |  | DO_p | Dissolved oxygen, percent saturation | 102.4 | % | [6 empty] | <0>
| GTMLSNUT | 2022-01-13 09:22 | 2022-01-01 | Field |  |  | DO_p_B | Dissolved oxygen, percent saturation, bottom | 102.3 | % | [6 empty] | <0>
| GTMLSNUT | 2022-01-13 09:22 | 2022-01-01 | Field |  |  | PE | Phycoerythrin | 4.16 | RFU | [6 empty] | <0>
| GTMLSNUT | 2022-01-13 09:22 | 2022-01-01 | Field |  |  | PE_B | Phycoerythrin, bottom | 4.19 | RFU | [6 empty] | <0>
| GTMLSNUT | 2022-01-13 09:22 | 2022-01-01 | Field |  |  | pH | pH | 7.88 | [7 empty] | <0>
| GTMLSNUT | 2022-01-13 09:22 | 2022-01-01 | Field |  |  | pH_B | pH, bottom | 7.82 | [7 empty] | <0>
| GTMLSNUT | 2022-01-13 09:22 | 2022-01-01 | Field |  |  | SALT | Salinity | 22.37 | ppt | [6 empty] | <0>
| GTMLSNUT | 2022-01-13 09:22 | 2022-01-01 | Field |  |  | SALT_B | Salinity, bottom | 22.4 | ppt | [6 empty] | <0>
| GTMLSNUT | 2022-01-13 09:22 | 2022-01-01 | Field |  |  | SECCHI | Secchi Disk | 0.7 | m | [6 empty] | <0>
| GTMLSNUT | 2022-01-13 09:22 | 2022-01-01 | Field |  |  | SpCond | Specific Conductance | 35424 | uS/cm | [6 empty] | <0>
| GTMLSNUT | 2022-01-13 09:22 | 2022-01-01 | Field |  |  | SpCond_B | Specific Conductance, bottom | 35478 | uS/cm | [6 empty] | <0>
| GTMLSNUT | 2022-01-13 09:22 | 2022-01-01 | Field |  |  | WDEPTH | Water Depth | 1.0366 | m |  |  |  |  | converted from ft |  | <0>
| GTMLSNUT | 2022-01-13 09:22 | 2022-01-01 | Field |  |  | WIND_D | Wind Direction | N | [7 empty] | <0>
| GTMLSNUT | 2022-01-13 09:22 | 2022-01-01 | Field |  |  | WIND_S | Wind Speed | 2 | m/s | [6 empty] | <0>
| GTMLSNUT | 2022-01-13 09:22 | 2022-01-01 | Field |  |  | WTEM | Water temperature | 15.5 | C | [6 empty] | <0>
| GTMLSNUT | 2022-01-13 09:22 | 2022-01-01 | Field |  |  | WTEM_B | Water temperature, bottom | 15.5 | C | [6 empty] | <0>
| GTMLSNUT | 2022-01-13 09:22 | 2022-01-01 | Sample |  |  | CHLa_C | Chlorophyll a, Corrected (Monochromatic) | 2.5 | mg/m3 |  | 2.5 | 3 | 1 | U |  | <-4> [SBL] |  |  | 2022-01-17 11:00 | SM 10200 H | E82001 | NELAC | AEL
| GTMLSNUT | 2022-01-13 09:22 | 2022-01-01 | Sample |  |  | CHLa_UnC | Chlorophyll a, Uncorrected (Trichromatic) | 2.5 | mg/m3 |  | 2.5 | 3 | 1 | U |  | <-4> [SBL] |  |  | 2022-01-17 11:00 | SM 10200 H | E82001 | NELAC | AEL
| GTMLSNUT | 2022-01-13 09:22 | 2022-01-01 | Sample |  |  | ENTERO | Enterococcus | 10 | MPN/100 mL |  | 10 | 10 | 10 | U |  | <-4> [SBL] |  |  | 2022-01-13 16:36 | ENTEROLERT/ QUANTI-TRAY | E82574 | NELAC | AEL
| GTMLSNUT | 2022-01-13 09:22 | 2022-01-01 | Sample |  |  | NH4F | Ammonium, Filtered | 0.02 | mg/L |  | 0.02 | 0.04 | 1 | U |  | <-4> [SBL] |  |  | 2022-01-17 16:35 | EPA 350.1 | E82001 | NELAC | AEL
| GTMLSNUT | 2022-01-13 09:22 | 2022-01-01 | Sample |  |  | PHEA | Phaeophytin a | 2.5 | mg/m3 |  | 2.5 | 3 | 1 | U |  | <-4> [SBL] |  |  | 2022-01-17 11:00 | SM 10200 H | E82001 | NELAC | AEL
| GTMLSNUT | 2022-01-13 09:22 | 2022-01-01 | Sample |  |  | PO4 | Orthophosphate | 20 | mg/L |  | 20 | 80 | 100 | U |  | <-4> [SBL] |  |  | 2022-01-14 12:02 | EPA 300.0 | E82574 | NELAC | AEL
| GTMLSNUT | 2022-01-13 09:22 | 2022-01-01 | Sample |  |  | TKN | Total Kjeldahl Nitrogen | 0.828 | mg/L |  | 0.2 | 0.5 | 1 |  |  | <0> |  |  | 2022-01-25 13:03 | EPA 351.2 | E82001 | NELAC | AEL
| GTMLSNUT | 2022-01-13 09:22 | 2022-01-01 | Sample |  |  | TKNF | Total Kjeldahl Nitrogen, Filtered | 0.6 | mg/L |  | 0.2 | 0.5 | 1 |  |  | <0> |  |  | 2022-01-27 10:16 | EPA 351.2, Soluble 0.45 | E82001 | NELAC | AEL
| GTMLSNUT | 2022-01-13 09:22 | 2022-01-01 | Sample |  |  | TP | Total Phosphorus | 0.005 | mg/L |  | 0.005 | 0.01 | 1 | U |  | <-4> [SBL] |  |  | 2022-01-20 15:21 | EPA 365.3 | E82001 | NELAC | AEL
| GTMGL4NUT | 2022-01-13 09:38 | 2022-01-01 | Field |  |  | ATEMP | Air temperature | 18.5 | C | [6 empty] | <0>
| GTMGL4NUT | 2022-01-13 09:38 | 2022-01-01 | Field |  |  | CHL | Chlorophyll | 1.7 | RFU | [6 empty] | <0> |  |  | 08-Dec-2021 03:57 | SM 2320 B-2011 | E31780 |  | FDEP | RQ-2021-11-29-12
| GTMGL4NUT | 2022-01-13 09:38 | 2022-01-01 | Field |  |  | CHL_B | Chlorophyll_bottom | 1.99 | RFU | [6 empty] | <0> |  |  | 03-Dec-2021 14:34 | SM 9222 D | E31780 |  | FDEP | RQ-2021-11-29-12
| GTMGL4NUT | 2022-01-13 09:38 | 2022-01-01 | Field |  |  | DO | Dissolved oxygen | 9.19 | mg/L | [6 empty] | <0>
| GTMGL4NUT | 2022-01-13 09:38 | 2022-01-01 | Field |  |  | DO_B | Dissolved oxygen, bottom | 8.86 | mg/L | [6 empty] | <0>
| GTMGL4NUT | 2022-01-13 09:38 | 2022-01-01 | Field |  |  | DO_p | Dissolved oxygen, percent saturation | 103.5 | % | [6 empty] | <0>
| GTMGL4NUT | 2022-01-13 09:38 | 2022-01-01 | Field |  |  | DO_p_B | Dissolved oxygen, percent saturation, bottom | 101.5 | % | [6 empty] | <0>
| GTMGL4NUT | 2022-01-13 09:38 | 2022-01-01 | Field |  |  | PE | Phycoerythrin | 4.41 | RFU | [6 empty] | <0> |  |  | 03-Dec-2021 10:15 | SM 10200 H (mod.) | E31780 |  | FDEP | RQ-2021-11-29-12
| GTMGL4NUT | 2022-01-13 09:38 | 2022-01-01 | Field |  |  | PE_B | Phycoerythrin, bottom | 5.01 | RFU | [6 empty] | <0> |  |  | 17-Dec-2021 14:37 | EPA 350.1 Rev. 2.0 | E31780 |  | FDEP | RQ-2021-11-29-12
| GTMGL4NUT | 2022-01-13 09:38 | 2022-01-01 | Field |  |  | pH | pH | 7.92 | [7 empty] | <0>
| GTMGL4NUT | 2022-01-13 09:38 | 2022-01-01 | Field |  |  | pH_B | pH, bottom | 7.85 | [7 empty] | <0> |  |  | 07-Dec-2021 23:06 | SM 4500 F-C-2011 | E31780 |  | FDEP | RQ-2021-11-29-12
| GTMGL4NUT | 2022-01-13 09:38 | 2022-01-01 | Field |  |  | SALT | Salinity | 19.57 | ppt | [6 empty] | <0> |  |  | 03-Dec-2021 10:15 | SM 10200 H (mod.) | E31780 |  | FDEP | RQ-2021-11-29-12
| GTMGL4NUT | 2022-01-13 09:38 | 2022-01-01 | Field |  |  | SALT_B | Salinity, bottom | 20.56 | ppt | [6 empty] | <0> |  |  | 03-Dec-2021 10:15 | SM 10200 H (mod.) | E31780 |  | FDEP | RQ-2021-11-29-12
| GTMGL4NUT | 2022-01-13 09:38 | 2022-01-01 | Field |  |  | SECCHI | Secchi Disk | 0.7 | m | [6 empty] | <0>
| GTMGL4NUT | 2022-01-13 09:38 | 2022-01-01 | Field |  |  | SpCond | Specific Conductance | 31368 | uS/cm | [6 empty] | <0> |  |  | 02-Dec-2021 16:14 | EPA 180.1 Rev. 2.0 | E31780 |  | FDEP | RQ-2021-11-29-12
| GTMGL4NUT | 2022-01-13 09:38 | 2022-01-01 | Field |  |  | SpCond_B | Specific Conductance, bottom |  | uS/cm | [6 empty] | <-2> [GDM] |  |  | 03-Dec-2021 10:15 | SM 10200 H (mod.) | E31780 |  | FDEP | RQ-2021-11-29-12
| GTMGL4NUT | 2022-01-13 09:38 | 2022-01-01 | Field |  |  | WDEPTH | Water Depth | 1.0061 | m |  |  |  |  | converted from ft |  | <0>
| GTMGL4NUT | 2022-01-13 09:38 | 2022-01-01 | Field |  |  | WIND_D | Wind Direction | NW | [7 empty] | <0>
| GTMGL4NUT | 2022-01-13 09:38 | 2022-01-01 | Field |  |  | WIND_S | Wind Speed | 0.5 | m/s | [6 empty] | <0>
| GTMGL4NUT | 2022-01-13 09:38 | 2022-01-01 | Field |  |  | WTEM | Water temperature | 15.4 | C | [6 empty] | <0> |  |  | 07-Dec-2021 09:16 | EPA 353.2 Rev. 2.0 | E31780 |  | FDEP | RQ-2021-11-29-12
| GTMGL4NUT | 2022-01-13 09:38 | 2022-01-01 | Field |  |  | WTEM_B | Water temperature, bottom | 15.4 | C | [6 empty] | <0> |  |  | 27-Dec-2021 14:49 | EPA 351.2 Rev. 2.0 | E31780 |  | FDEP | RQ-2021-11-29-12
| GTMGL4NUT | 2022-01-13 09:38 | 2022-01-01 | Sample |  |  | CHLa_C | Chlorophyll a, Corrected (Monochromatic) | 6.4 | mg/m3 |  | 2.5 | 3 | 1 |  |  | <0>
| GTMGL4NUT | 2022-01-13 09:38 | 2022-01-01 | Sample |  |  | CHLa_UnC | Chlorophyll a, Uncorrected (Trichromatic) | 6.5 | mg/m3 |  | 2.5 | 3 | 1 |  |  | <0>
| GTMGL4NUT | 2022-01-13 09:38 | 2022-01-01 | Sample |  |  | ENTERO | Enterococcus | 20 | MPN/100 mL |  | 10 | 10 | 10 |  |  | <0>
| GTMGL4NUT | 2022-01-13 09:38 | 2022-01-01 | Sample |  |  | NH4F | Ammonium, Filtered | 0.15 | mg/L |  | 0.02 | 0.04 | 1 |  |  | <0>
| GTMGL4NUT | 2022-01-13 09:38 | 2022-01-01 | Sample |  |  | PHEA | Phaeophytin a | 2.5 | mg/m3 |  | 2.5 | 3 | 1 | U |  | <-4> [SBL]
| GTMGL4NUT | 2022-01-13 09:38 | 2022-01-01 | Sample |  |  | PO4 | Orthophosphate | 20 | mg/L |  | 20 | 80 | 100 | U |  | <-4> [SBL]
| GTMGL4NUT | 2022-01-13 09:38 | 2022-01-01 | Sample |  |  | TKN | Total Kjeldahl Nitrogen | 0.938 | mg/L |  | 0.2 | 0.5 | 1 |  |  | <0>
| GTMGL4NUT | 2022-01-13 09:38 | 2022-01-01 | Sample |  |  | TKNF | Total Kjeldahl Nitrogen, Filtered | 0.9 | mg/L |  | 0.2 | 0.5 | 1 |  |  | <0>
| GTMGL4NUT | 2022-01-13 09:38 | 2022-01-01 | Sample |  |  | TP | Total Phosphorus | 0.015 | mg/L |  | 0.005 | 0.01 | 1 |  |  | <0>
| GTMLMNUT | 2022-01-13 09:58 | 2022-01-01 | Field |  |  | ATEMP | Air temperature | 17.4 | C | [6 empty] | <0>
| GTMLMNUT | 2022-01-13 09:58 | 2022-01-01 | Field |  |  | CHL | Chlorophyll | 3.17 | RFU | [6 empty] | <0>
| GTMLMNUT | 2022-01-13 09:58 | 2022-01-01 | Field |  |  | CHL_B | Chlorophyll_bottom | 3.69 | RFU | [6 empty] | <0>
| GTMLMNUT | 2022-01-13 09:58 | 2022-01-01 | Field |  |  | DO | Dissolved oxygen | 9.32 | mg/L | [6 empty] | <0>
| GTMLMNUT | 2022-01-13 09:58 | 2022-01-01 | Field |  |  | DO_B | Dissolved oxygen, bottom | 8.87 | mg/L | [6 empty] | <0>
| GTMLMNUT | 2022-01-13 09:58 | 2022-01-01 | Field |  |  | DO_p | Dissolved oxygen, percent saturation | 101.3 | % | [6 empty] | <0>
| GTMLMNUT | 2022-01-13 09:58 | 2022-01-01 | Field |  |  | DO_p_B | Dissolved oxygen, percent saturation, bottom | 98.4 | % | [6 empty] | <0>
| GTMLMNUT | 2022-01-13 09:58 | 2022-01-01 | Field |  |  | PE | Phycoerythrin | 7.48 | RFU | [6 empty] | <0>
| GTMLMNUT | 2022-01-13 09:58 | 2022-01-01 | Field |  |  | PE_B | Phycoerythrin, bottom | 10.6 | RFU | [6 empty] | <0>
| GTMLMNUT | 2022-01-13 09:58 | 2022-01-01 | Field |  |  | pH | pH | 7.99 | [7 empty] | <0>
| GTMLMNUT | 2022-01-13 09:58 | 2022-01-01 | Field |  |  | pH_B | pH, bottom | 7.93 | [7 empty] | <0>
| GTMLMNUT | 2022-01-13 09:58 | 2022-01-01 | Field |  |  | SALT | Salinity | 13.6 | ppt | [6 empty] | <0>
| GTMLMNUT | 2022-01-13 09:58 | 2022-01-01 | Field |  |  | SALT_B | Salinity, bottom | 16.12 | ppt | [6 empty] | <0>
| GTMLMNUT | 2022-01-13 09:58 | 2022-01-01 | Field |  |  | SECCHI | Secchi Disk | 0.5 | m | [6 empty] | <0>
| GTMLMNUT | 2022-01-13 09:58 | 2022-01-01 | Field |  |  | SpCond | Specific Conductance | 22784 | uS/cm | [6 empty] | <0>
| GTMLMNUT | 2022-01-13 09:58 | 2022-01-01 | Field |  |  | SpCond_B | Specific Conductance, bottom | 26284 | uS/cm | [6 empty] | <0>
| GTMLMNUT | 2022-01-13 09:58 | 2022-01-01 | Field |  |  | WDEPTH | Water Depth | 0.88415 | m |  |  |  |  | converted from ft |  | <0>
| GTMLMNUT | 2022-01-13 09:58 | 2022-01-01 | Field |  |  | WIND_D | Wind Direction | NW | [7 empty] | <0>
| GTMLMNUT | 2022-01-13 09:58 | 2022-01-01 | Field |  |  | WIND_S | Wind Speed | 3.3 | m/s | [6 empty] | <0>
| GTMLMNUT | 2022-01-13 09:58 | 2022-01-01 | Field |  |  | WTEM | Water temperature | 15.4 | C | [6 empty] | <0>
| GTMLMNUT | 2022-01-13 09:58 | 2022-01-01 | Field |  |  | WTEM_B | Water temperature, bottom | 15.6 | C | [6 empty] | <0>
| GTMLMNUT | 2022-01-13 09:58 | 2022-01-01 | Sample |  |  | CHLa_C | Chlorophyll a, Corrected (Monochromatic) | 11 | mg/m3 |  | 2.5 | 3 | 1 |  |  | <0> |  |  | 2022-01-17 11:00 | SM 10200 H | E82001 | NELAC | AEL
| GTMLMNUT | 2022-01-13 09:58 | 2022-01-01 | Sample |  |  | CHLa_UnC | Chlorophyll a, Uncorrected (Trichromatic) | 14 | mg/m3 |  | 2.5 | 3 | 1 |  |  | <0> |  |  | 2022-01-17 11:00 | SM 10200 H | E82001 | NELAC | AEL
| GTMLMNUT | 2022-01-13 09:58 | 2022-01-01 | Sample |  |  | ENTERO | Enterococcus | 10 | MPN/100 mL |  | 10 | 10 | 10 | U |  | <-4> [SBL] |  |  | 2022-01-13 16:36 | ENTEROLERT/ QUANTI-TRAY | E82574 | NELAC | AEL
| GTMLMNUT | 2022-01-13 09:58 | 2022-01-01 | Sample |  |  | NH4F | Ammonium, Filtered | 0.019 | mg/L |  | 0.02 | 0.04 | 1 | I |  | <0> |  |  | 2022-01-17 16:36 | EPA 350.1 | E82001 | NELAC | AEL
| GTMLMNUT | 2022-01-13 09:58 | 2022-01-01 | Sample |  |  | PHEA | Phaeophytin a | 3.9 | mg/m3 |  | 2.5 | 3 | 1 |  |  | <0> |  |  | 2022-01-17 11:00 | SM 10200 H | E82001 | NELAC | AEL
| GTMLMNUT | 2022-01-13 09:58 | 2022-01-01 | Sample |  |  | PO4 | Orthophosphate | 20 | mg/L |  | 20 | 80 | 100 | U |  | <-4> [SBL] |  |  | 2022-01-14 12:48 | EPA 300.0 | E82574 | NELAC | AEL
| GTMLMNUT | 2022-01-13 09:58 | 2022-01-01 | Sample |  |  | TKN | Total Kjeldahl Nitrogen | 1.25 | mg/L |  | 0.2 | 0.5 | 1 |  |  | <0> |  |  | 2022-01-25 13:03 | EPA 351.2 | E82001 | NELAC | AEL
| GTMLMNUT | 2022-01-13 09:58 | 2022-01-01 | Sample |  |  | TKNF | Total Kjeldahl Nitrogen, Filtered | 0.8 | mg/L |  | 0.2 | 0.5 | 1 |  |  | <0> |  |  | 2022-01-27 10:16 | EPA 351.2, Soluble 0.45 | E82001 | NELAC | AEL
| GTMLMNUT | 2022-01-13 09:58 | 2022-01-01 | Sample |  |  | TP | Total Phosphorus | 0.034 | mg/L |  | 0.005 | 0.01 | 1 |  |  | <0> |  |  | 2022-01-20 15:21 | EPA 365.3 | E82001 | NELAC | AEL
| GTMGL2NUT | 2022-01-13 10:25 | 2022-01-01 | Field |  |  | ATEMP | Air temperature | 17 | C | [6 empty] | <0> |  |  | 03-Dec-2021 10:15 | SM 10200 H (mod.) | E31780 |  | FDEP | RQ-2021-11-29-12
| GTMGL2NUT | 2022-01-13 10:25 | 2022-01-01 | Field |  |  | CHL | Chlorophyll | 6.58 | RFU | [6 empty] | <0>
| GTMGL2NUT | 2022-01-13 10:25 | 2022-01-01 | Field |  |  | CHL_B | Chlorophyll_bottom | 6.29 | RFU | [6 empty] | <0> |  |  | 2022-01-17 16:38 | EPA 350.1 | E82001 | NELAC | AEL
| GTMGL2NUT | 2022-01-13 10:25 | 2022-01-01 | Field |  |  | DO | Dissolved oxygen | 9.19 | mg/L | [6 empty] | <0>
| GTMGL2NUT | 2022-01-13 10:25 | 2022-01-01 | Field |  |  | DO_B | Dissolved oxygen, bottom | 8.99 | mg/L | [6 empty] | <0> |  |  | 17-Dec-2021 13:10 | EPA 365.1 Rev. 2.0 | E31780 |  | FDEP | RQ-2021-11-29-12
| GTMGL2NUT | 2022-01-13 10:25 | 2022-01-01 | Field |  |  | DO_p | Dissolved oxygen, percent saturation | 96.8 | % | [6 empty] | <0>
| GTMGL2NUT | 2022-01-13 10:25 | 2022-01-01 | Field |  |  | DO_p_B | Dissolved oxygen, percent saturation, bottom | 94.6 | % | [6 empty] | <0>
| GTMGL2NUT | 2022-01-13 10:25 | 2022-01-01 | Field |  |  | PE | Phycoerythrin | 14.05 | RFU | [6 empty] | <0>
| GTMGL2NUT | 2022-01-13 10:25 | 2022-01-01 | Field |  |  | PE_B | Phycoerythrin, bottom | 13.56 | RFU | [6 empty] | <0> |  |  | 2022-01-20 15:21 | EPA 365.3 | E82001 | NELAC | AEL
| GTMGL2NUT | 2022-01-13 10:25 | 2022-01-01 | Field |  |  | pH | pH | 7.94 | [7 empty] | <0>
| GTMGL2NUT | 2022-01-13 10:25 | 2022-01-01 | Field |  |  | pH_B | pH, bottom | 7.9 | [7 empty] | <0> |  |  | 2022-01-25 13:03 | EPA 351.2 | E82001 | NELAC | AEL
| GTMGL2NUT | 2022-01-13 10:25 | 2022-01-01 | Field |  |  | SALT | Salinity | 7.62 | ppt | [6 empty] | <0> |  |  | 2022-01-17 11:00 | SM 10200 H | E82001 | NELAC | AEL
| GTMGL2NUT | 2022-01-13 10:25 | 2022-01-01 | Field |  |  | SALT_B | Salinity, bottom | 7.93 | ppt | [6 empty] | <0> |  |  | 2022-01-27 10:16 | EPA 351.2, Soluble 0.45 | E82001 | NELAC | AEL
| GTMGL2NUT | 2022-01-13 10:25 | 2022-01-01 | Field |  |  | SECCHI | Secchi Disk |  | m | [6 empty] | <-2> [GDM]
| GTMGL2NUT | 2022-01-13 10:25 | 2022-01-01 | Field |  |  | SpCond | Specific Conductance | 13166 | uS/cm | [6 empty] | <0> |  |  | 2022-01-14 16:38 | EPA 300.0 | E82574 | NELAC | AEL
| GTMGL2NUT | 2022-01-13 10:25 | 2022-01-01 | Field |  |  | SpCond_B | Specific Conductance, bottom | 13686 | uS/cm | [6 empty] | <0> |  |  | 2022-01-13 16:36 | ENTEROLERT/ QUANTI-TRAY | E82574 | NELAC | AEL
| GTMGL2NUT | 2022-01-13 10:25 | 2022-01-01 | Field |  |  | WDEPTH | Water Depth | 0.79268 | m |  |  |  |  | converted from ft |  | <0> |  |  | 27-Dec-2021 14:54 | EPA 351.2 Rev. 2.0 | E31780 |  | FDEP | RQ-2021-11-29-12
| GTMGL2NUT | 2022-01-13 10:25 | 2022-01-01 | Field |  |  | WIND_D | Wind Direction | NE | [7 empty] | <0> |  |  | 2022-01-17 11:00 | SM 10200 H | E82001 | NELAC | AEL
| GTMGL2NUT | 2022-01-13 10:25 | 2022-01-01 | Field |  |  | WIND_S | Wind Speed | 3.1 | m/s | [6 empty] | <0> |  |  | 17-Dec-2021 15:20 | EPA 350.1 Rev. 2.0 | E31780 |  | FDEP | RQ-2021-11-29-12
| GTMGL2NUT | 2022-01-13 10:25 | 2022-01-01 | Field |  |  | WTEM | Water temperature | 15.7 | C | [6 empty] | <0> |  |  | 2022-01-17 11:00 | SM 10200 H | E82001 | NELAC | AEL
| GTMGL2NUT | 2022-01-13 10:25 | 2022-01-01 | Field |  |  | WTEM_B | Water temperature, bottom | 15.5 | C | [6 empty] | <0>
| GTMGL2NUT | 2022-01-13 10:25 | 2022-01-01 | Sample |  |  | CHLa_C | Chlorophyll a, Corrected (Monochromatic) | 13 | mg/m3 |  | 2.5 | 3 | 1 |  |  | <0> |  |  | 07-Dec-2021 09:20 | EPA 353.2 Rev. 2.0 | E31780 |  | FDEP | RQ-2021-11-29-12
| GTMGL2NUT | 2022-01-13 10:25 | 2022-01-01 | Sample |  |  | CHLa_UnC | Chlorophyll a, Uncorrected (Trichromatic) | 14 | mg/m3 |  | 2.5 | 3 | 1 |  |  | <0> |  |  | 03-Dec-2021 10:15 | SM 10200 H (mod.) | E31780 |  | FDEP | RQ-2021-11-29-12
| GTMGL2NUT | 2022-01-13 10:25 | 2022-01-01 | Sample |  |  | ENTERO | Enterococcus | 10 | MPN/100 mL |  | 10 | 10 | 10 |  |  | <0>
| GTMGL2NUT | 2022-01-13 10:25 | 2022-01-01 | Sample |  |  | NH4F | Ammonium, Filtered | 0.057 | mg/L |  | 0.02 | 0.04 | 1 |  |  | <0>
| GTMGL2NUT | 2022-01-13 10:25 | 2022-01-01 | Sample |  |  | PHEA | Phaeophytin a | 2.5 | mg/m3 |  | 2.5 | 3 | 1 | U |  | <-4> [SBL] |  |  | 03-Dec-2021 16:40 | Enterolert/QT | E31780 |  | FDEP | RQ-2021-11-29-12
| GTMGL2NUT | 2022-01-13 10:25 | 2022-01-01 | Sample |  |  | PO4 | Orthophosphate | 20 | mg/L |  | 20 | 80 | 100 | U |  | <-4> [SBL] |  |  | 08-Dec-2021 00:43 | SM 4500 F-C-2011 | E31780 |  | FDEP | RQ-2021-11-29-12
| GTMGL2NUT | 2022-01-13 10:25 | 2022-01-01 | Sample |  |  | TKN | Total Kjeldahl Nitrogen | 1.36 | mg/L |  | 0.2 | 0.5 | 1 |  |  | <0>
| GTMGL2NUT | 2022-01-13 10:25 | 2022-01-01 | Sample |  |  | TKNF | Total Kjeldahl Nitrogen, Filtered | 1 | mg/L |  | 0.2 | 0.5 | 1 |  |  | <0>
| GTMGL2NUT | 2022-01-13 10:25 | 2022-01-01 | Sample |  |  | TP | Total Phosphorus | 0.015 | mg/L |  | 0.005 | 0.01 | 1 |  |  | <0>
| GTMMKNUT | 2022-01-13 13:10 | 2022-01-01 | Sample |  |  | CHLa_C | Chlorophyll a, Corrected (Monochromatic) | 2.5 | mg/m3 |  | 2.5 | 3 | 1 | U |  | <-4> [SBL] |  |  | 2022-01-17 11:00 | SM 10200 H | E82001 | NELAC | AEL
| GTMMKNUT | 2022-01-13 13:10 | 2022-01-01 | Sample |  |  | CHLa_UnC | Chlorophyll a, Uncorrected (Trichromatic) | 2.5 | mg/m3 |  | 2.5 | 3 | 1 | U |  | <-4> [SBL] |  |  | 2022-01-17 11:00 | SM 10200 H | E82001 | NELAC | AEL
| GTMMKNUT | 2022-01-13 13:10 | 2022-01-01 | Sample |  |  | ENTERO | Enterococcus | 31 | MPN/100 mL |  | 10 | 10 | 10 |  |  | <0> |  |  | 2022-01-13 16:36 | ENTEROLERT/ QUANTI-TRAY | E82574 | NELAC | AEL
| GTMMKNUT | 2022-01-13 13:10 | 2022-01-01 | Sample |  |  | NH4F | Ammonium, Filtered | 0.3 | mg/L |  | 0.02 | 0.04 | 1 |  |  | <0> |  |  | 2022-01-17 18:27 | EPA 350.1 | E82001 | NELAC | AEL
| GTMMKNUT | 2022-01-13 13:10 | 2022-01-01 | Sample |  |  | PHEA | Phaeophytin a | 2.5 | mg/m3 |  | 2.5 | 3 | 1 | U |  | <-4> [SBL] |  |  | 2022-01-17 11:00 | SM 10200 H | E82001 | NELAC | AEL
| GTMMKNUT | 2022-01-13 13:10 | 2022-01-01 | Sample |  |  | PO4 | Orthophosphate | 0.4 | mg/L |  | 0.4 | 2 | 2 | U |  | <-4> [SBL] |  |  | 2022-01-14 13:57 | EPA 300.0 | E82574 | NELAC | AEL
| GTMMKNUT | 2022-01-13 13:10 | 2022-01-01 | Sample |  |  | TKN | Total Kjeldahl Nitrogen | 1.44 | mg/L |  | 0.2 | 0.5 | 1 |  |  | <0> |  |  | 2022-01-25 09:37 | EPA 351.2 | E82001 | NELAC | AEL
| GTMMKNUT | 2022-01-13 13:10 | 2022-01-01 | Sample |  |  | TKNF | Total Kjeldahl Nitrogen, Filtered | 1 | mg/L |  | 0.2 | 0.5 | 1 |  |  | <0> |  |  | 2022-01-27 10:16 | EPA 351.2, Soluble 0.45 | E82001 | NELAC | AEL
| GTMMKNUT | 2022-01-13 13:10 | 2022-01-01 | Sample |  |  | TP | Total Phosphorus | 0.199 | mg/L |  | 0.005 | 0.01 | 1 |  |  | <0> |  |  | 2022-01-20 15:21 | EPA 365.3 | E82001 | NELAC | AEL
| GTMMKNUT | 2022-01-13 13:10 | 2022-01-01 | Field |  |  | ATEMP | Air temperature | 18.3 | C | [6 empty] | <0>
| GTMMKNUT | 2022-01-13 13:10 | 2022-01-01 | Field |  |  | CHL | Chlorophyll | 4.29 | RFU | [6 empty] | <0>
| GTMMKNUT | 2022-01-13 13:10 | 2022-01-01 | Field |  |  | CHL_B | Chlorophyll_bottom | 4.94 | RFU | [6 empty] | <0>
| GTMMKNUT | 2022-01-13 13:10 | 2022-01-01 | Field |  |  | DO | Dissolved oxygen | 6.27 | mg/L | [6 empty] | <0>
| GTMMKNUT | 2022-01-13 13:10 | 2022-01-01 | Field |  |  | DO_B | Dissolved oxygen, bottom | 6.37 | mg/L | [6 empty] | <0>
| GTMMKNUT | 2022-01-13 13:10 | 2022-01-01 | Field |  |  | DO_p | Dissolved oxygen, percent saturation | 65.9 | % | [6 empty] | <0>
| GTMMKNUT | 2022-01-13 13:10 | 2022-01-01 | Field |  |  | DO_p_B | Dissolved oxygen, percent saturation, bottom | 66.9 | % | [6 empty] | <0>
| GTMMKNUT | 2022-01-13 13:10 | 2022-01-01 | Field |  |  | PE | Phycoerythrin | 8.24 | RFU | [6 empty] | <0>
| GTMMKNUT | 2022-01-13 13:10 | 2022-01-01 | Field |  |  | PE_B | Phycoerythrin, bottom | 9.23 | RFU | [6 empty] | <0>
| GTMMKNUT | 2022-01-13 13:10 | 2022-01-01 | Field |  |  | pH | pH | 7.39 | [7 empty] | <0>
| GTMMKNUT | 2022-01-13 13:10 | 2022-01-01 | Field |  |  | pH_B | pH, bottom | 7.54 | [7 empty] | <0>
| GTMMKNUT | 2022-01-13 13:10 | 2022-01-01 | Field |  |  | SALT | Salinity | 0.42 | ppt | [6 empty] | <0>
| GTMMKNUT | 2022-01-13 13:10 | 2022-01-01 | Field |  |  | SALT_B | Salinity, bottom | 0.42 | ppt | [6 empty] | <0>
| GTMMKNUT | 2022-01-13 13:10 | 2022-01-01 | Field |  |  | SECCHI | Secchi Disk | 1.1 | m | [6 empty] | <0>
| GTMMKNUT | 2022-01-13 13:10 | 2022-01-01 | Field |  |  | SpCond | Specific Conductance | 842 | uS/cm | [6 empty] | <0>
| GTMMKNUT | 2022-01-13 13:10 | 2022-01-01 | Field |  |  | SpCond_B | Specific Conductance, bottom | 843 | uS/cm | [6 empty] | <0>
| GTMMKNUT | 2022-01-13 13:10 | 2022-01-01 | Field |  |  | WDEPTH | Water Depth | 1.311 | m |  |  |  |  | converted from ft |  | <0>
| GTMMKNUT | 2022-01-13 13:10 | 2022-01-01 | Field |  |  | WIND_D | Wind Direction | NE | [7 empty] | <0>
| GTMMKNUT | 2022-01-13 13:10 | 2022-01-01 | Field |  |  | WIND_S | Wind Speed | 1.2 | m/s | [6 empty] | <0>
| GTMMKNUT | 2022-01-13 13:10 | 2022-01-01 | Field |  |  | WTEM | Water temperature | 17.4 | C | [6 empty] | <0>
| GTMMKNUT | 2022-01-13 13:10 | 2022-01-01 | Field |  |  | WTEM_B | Water temperature, bottom | 17.4 | C | [6 empty] | <0>
| GTMGL1NUT | 2022-02-14 | 2022-02-01 | Field |  |  | ATEMP | Air temperature | [8 empty] | <-2> [GDM]
| GTMGL1NUT | 2022-02-14 | 2022-02-01 | Field |  |  | CHL | Chlorophyll | [8 empty] | <-2> [GDM]
| GTMGL1NUT | 2022-02-14 | 2022-02-01 | Field |  |  | CHL_B | Chlorophyll_bottom | [8 empty] | <-2> [GDM] |  |  | 2022-06-21 08:30 | EPA 365.3 | E82001 | NELAC | AEL
| GTMGL1NUT | 2022-02-14 | 2022-02-01 | Field |  |  | DO | Dissolved oxygen | [8 empty] | <-2> [GDM] |  |  | 2022-06-13 15:00 | ASTM D6503-99 | E82574 | NELAC | AEL
| GTMGL1NUT | 2022-02-14 | 2022-02-01 | Field |  |  | DO_B | Dissolved oxygen, bottom | [8 empty] | <-2> [GDM]
| GTMGL1NUT | 2022-02-14 | 2022-02-01 | Field |  |  | DO_p | Dissolved oxygen, percent saturation | [8 empty] | <-2> [GDM]
| GTMGL1NUT | 2022-02-14 | 2022-02-01 | Field |  |  | DO_p_B | Dissolved oxygen, percent saturation, bottom | [8 empty] | <-2> [GDM]
| GTMGL1NUT | 2022-02-14 | 2022-02-01 | Field |  |  | PE | Phycoerythrin | [8 empty] | <-2> [GDM] | [6 empty] | AEL
| GTMGL1NUT | 2022-02-14 | 2022-02-01 | Field |  |  | PE_B | Phycoerythrin, bottom | [8 empty] | <-2> [GDM] | [6 empty] | AEL
| GTMGL1NUT | 2022-02-14 | 2022-02-01 | Field |  |  | pH | pH | [8 empty] | <-2> [GDM] |  |  | 2022-06-15 10:18 | EPA 351.2 | E82001 | NELAC | AEL
| GTMGL1NUT | 2022-02-14 | 2022-02-01 | Field |  |  | pH_B | pH, bottom | [8 empty] | <-2> [GDM] |  |  | 2022-06-20 12:28 | EPA 350.1 | E82001 | NELAC | AEL
| GTMGL1NUT | 2022-02-14 | 2022-02-01 | Field |  |  | SALT | Salinity | [8 empty] | <-2> [GDM]
| GTMGL1NUT | 2022-02-14 | 2022-02-01 | Field |  |  | SALT_B | Salinity, bottom |  | ppt | [6 empty] | <-2> [GDM] |  |  | 2022-06-15 13:24 | EPA 351.2 | E82001 | NELAC | AEL
| GTMGL1NUT | 2022-02-14 | 2022-02-01 | Field |  |  | SECCHI | Secchi Disk | [8 empty] | <-2> [GDM]
| GTMGL1NUT | 2022-02-14 | 2022-02-01 | Field |  |  | SpCond | Specific Conductance | [8 empty] | <-2> [GDM]
| GTMGL1NUT | 2022-02-14 | 2022-02-01 | Field |  |  | WDEPTH | Water Depth | [8 empty] | <-2> [GDM]
| GTMGL1NUT | 2022-02-14 | 2022-02-01 | Field |  |  | WIND_D | Wind Direction | [8 empty] | <-2> [GDM]
| GTMGL1NUT | 2022-02-14 | 2022-02-01 | Field |  |  | WIND_S | Wind Speed | [8 empty] | <-2> [GDM]
| GTMGL1NUT | 2022-02-14 | 2022-02-01 | Field |  |  | WTEM | Water temperature | [8 empty] | <-2> [GDM]
| GTMGL1NUT | 2022-02-14 | 2022-02-01 | Field |  |  | WTEM_B | Water temperature, bottom | [8 empty] | <-2> [GDM] | [6 empty] | AEL
| GTMGL1NUT | 2022-02-14 | 2022-02-01 | Field |  |  | SpCond_B | Specific Conductance, bottom | [8 empty] | <-2> [GDM] |  |  | 2022-06-14 15:12 | SM 4500PE | E82001 | NELAC | AEL
| GTMGL1NUT | 2022-02-14 | 2022-02-01 | Sample |  |  | CHLa_C | Chlorophyll a, Corrected (Monochromatic) |  | mg/m3 | [6 empty] | <-2> [GDM]
| GTMGL1NUT | 2022-02-14 | 2022-02-01 | Sample |  |  | CHLa_UnC | Chlorophyll a, Uncorrected (Trichromatic) |  | mg/m3 | [6 empty] | <-2> [GDM]
| GTMGL1NUT | 2022-02-14 | 2022-02-01 | Sample |  |  | ENTERO | Enterococcus |  | MPN/100 mL | [6 empty] | <-2> [GDM]
| GTMGL1NUT | 2022-02-14 | 2022-02-01 | Sample |  |  | NH4F | Ammonium, Filtered |  | mg/L | [6 empty] | <-2> [GDM]
| GTMGL1NUT | 2022-02-14 | 2022-02-01 | Sample |  |  | PHEa | Phaeophytin a |  | ug/L | [6 empty] | <-2> [GDM]
| GTMGL1NUT | 2022-02-14 | 2022-02-01 | Sample |  |  | PO4 | Orthophosphate |  | mg P/L | [6 empty] | <-2> [GDM]
| GTMGL1NUT | 2022-02-14 | 2022-02-01 | Sample |  |  | TKN | Total Kjeldahl Nitrogen |  | mg N/L | [6 empty] | <-2> [GDM]
| GTMGL1NUT | 2022-02-14 | 2022-02-01 | Sample |  |  | TKNF | Total Kjeldahl Nitrogen, Filtered |  | mg N/L | [6 empty] | <-2> [GDM]
| GTMGL1NUT | 2022-02-14 | 2022-02-01 | Sample |  |  | TP | Total Phosphorus |  | mg P/L | [6 empty] | <-2> [GDM]
| GTMGR3NUT | 2022-02-14 08:23 | 2022-02-01 | Field |  |  | ATEMP | Air temperature | 7 | C | [6 empty] | <0>
| GTMGR3NUT | 2022-02-14 08:23 | 2022-02-01 | Field |  |  | CHL | Chlorophyll | 0.98 | RFU | [6 empty] | <0>
| GTMGR3NUT | 2022-02-14 08:23 | 2022-02-01 | Field |  |  | CHL_B | Chlorophyll_bottom | 0.87 | RFU | [6 empty] | <0> |  |  | 2022-01-27 10:16 | EPA 351.2, Soluble 0.45 | E82001 | NELAC | AEL
| GTMGR3NUT | 2022-02-14 08:23 | 2022-02-01 | Field |  |  | DO | Dissolved oxygen | 8.37 | mg/L | [6 empty] | <0> |  |  | 2022-01-13 16:36 | ENTEROLERT/ QUANTI-TRAY | E82574 | NELAC | AEL
| GTMGR3NUT | 2022-02-14 08:23 | 2022-02-01 | Field |  |  | DO_B | Dissolved oxygen, bottom | 8.41 | mg/L | [6 empty] | <0>
| GTMGR3NUT | 2022-02-14 08:23 | 2022-02-01 | Field |  |  | DO_p | Dissolved oxygen, percent saturation | 98.3 | % | [6 empty] | <0> |  |  | 21-Feb-2022 10:55 | SM 10200 H (mod.) | E31780 |  | FDEP | RQ-2022-02-14-19
| GTMGR3NUT | 2022-02-14 08:23 | 2022-02-01 | Field |  |  | DO_p_B | Dissolved oxygen, percent saturation, bottom | 99.9 | % | [6 empty] | <0> |  |  | 21-Feb-2022 10:55 | SM 10200 H (mod.) | E31780 |  | FDEP | RQ-2022-02-14-19
| GTMGR3NUT | 2022-02-14 08:23 | 2022-02-01 | Field |  |  | PE | Phycoerythrin | 2.81 | RFU | [6 empty] | <0> |  |  | 2022-01-17 11:00 | SM 10200 H | E82001 | NELAC | AEL
| GTMGR3NUT | 2022-02-14 08:23 | 2022-02-01 | Field |  |  | PE_B | Phycoerythrin, bottom | 2.33 | RFU | [6 empty] | <0> |  |  | 2022-01-14 10:30 | EPA 300.0 | E82574 | NELAC | AEL
| GTMGR3NUT | 2022-02-14 08:23 | 2022-02-01 | Field |  |  | pH | pH | 7.86 | [7 empty] | <0> |  |  | 2022-01-17 16:40 | EPA 350.1 | E82001 | NELAC | AEL
| GTMGR3NUT | 2022-02-14 08:23 | 2022-02-01 | Field |  |  | pH_B | pH, bottom | 7.88 | [7 empty] | <0> |  |  | 2022-01-20 15:21 | EPA 365.3 | E82001 | NELAC | AEL
| GTMGR3NUT | 2022-02-14 08:23 | 2022-02-01 | Field |  |  | SALT | Salinity | 31.2 | ppt | [6 empty] | <0>
| GTMGR3NUT | 2022-02-14 08:23 | 2022-02-01 | Field |  |  | SALT_B | Salinity, bottom | 32.18 | ppt | [6 empty] | <0> |  |  | 2022-01-25 13:03 | EPA 351.2 | E82001 | NELAC | AEL
| GTMGR3NUT | 2022-02-14 08:23 | 2022-02-01 | Field |  |  | SECCHI | Secchi Disk | 1.7 | m | [6 empty] | <0>
| GTMGR3NUT | 2022-02-14 08:23 | 2022-02-01 | Field |  |  | SpCond | Specific Conductance | 47923 | uS/cm | [6 empty] | <0>
| GTMGR3NUT | 2022-02-14 08:23 | 2022-02-01 | Field |  |  | SpCond_B | Specific Conductance, bottom | 49257 | uS/cm | [6 empty] | <0> |  |  | 2022-01-17 11:00 | SM 10200 H | E82001 | NELAC | AEL
| GTMGR3NUT | 2022-02-14 08:23 | 2022-02-01 | Field |  |  | WDEPTH | Water Depth | 3.2927 | m |  |  |  |  | converted from ft |  | <0>
| GTMGR3NUT | 2022-02-14 08:23 | 2022-02-01 | Field |  |  | WIND_D | Wind Direction | N | [7 empty] | <0>
| GTMGR3NUT | 2022-02-14 08:23 | 2022-02-01 | Field |  |  | WIND_S | Wind Speed | 4.5 | m/s | [6 empty] | <0>
| GTMGR3NUT | 2022-02-14 08:23 | 2022-02-01 | Field |  |  | WTEM | Water temperature | 13.9 | C | [6 empty] | <0>
| GTMGR3NUT | 2022-02-14 08:23 | 2022-02-01 | Field |  |  | WTEM_B | Water temperature, bottom | 14.1 | C | [6 empty] | <0> |  |  | 2022-01-17 11:00 | SM 10200 H | E82001 | NELAC | AEL
| GTMGR3NUT | 2022-02-14 08:23 | 2022-02-01 | Sample |  |  | Alkalinity | Total Alkalinity | 114 | mg CaCO3/L |  | 0.65 | 2.5 |  |  |  | <0>
| GTMGR3NUT | 2022-02-14 08:23 | 2022-02-01 | Sample |  |  | CHLa_C | Chlorophyll a, Corrected (Monochromatic) | 3.5 | ug/L |  | 0.89 | 2.7 |  |  | Precision data is not available for at least one component due to the small amount of analyte in the QC sample. Refer to QA report for available precision data. | <0> |  |  | 07-Dec-2021 09:14 | EPA 353.2 Rev. 2.0 | E31780 |  | FDEP | RQ-2021-11-29-12
| GTMGR3NUT | 2022-02-14 08:23 | 2022-02-01 | Sample |  |  | CHLa_UnC | Chlorophyll a, Uncorrected (Trichromatic) | 3.9 | ug/L |  | 0.65 | 2 |  |  | Precision data is not available for at least one component due to the small amount of analyte in the QC sample. Refer to QA report for available precision data. | <0> |  |  | 08-Dec-2021 13:52 | EPA 365.1 Rev. 2.0 | E31780 |  | FDEP | RQ-2021-11-29-12
| GTMGR3NUT | 2022-02-14 08:23 | 2022-02-01 | Sample |  |  | ENTERO | Enterococcus | 10 | MPN/100 mL |  | 10 | 10 |  | UQ |  | <-4> [SBL] (CHB)
| GTMGR3NUT | 2022-02-14 08:23 | 2022-02-01 | Sample |  |  | FECCOL | Coliform, Fecal | 3 | cfu/100 mL |  | 3 | 3 |  | UQ | Precision data for QC sample is unavailable due to the colony count falling outside of method acceptable range. | <-4> [SBL] (CHB)
| GTMGR3NUT | 2022-02-14 08:23 | 2022-02-01 | Sample |  |  | Fluoride | Fluoride | 1.1 | mg F/L |  | 0.18 | 0.5 |  |  |  | <0>
| GTMGR3NUT | 2022-02-14 08:23 | 2022-02-01 | Sample |  |  | NH4F | Ammonium, Filtered | 0.01 | mg N/L |  | 0.002 | 0.005 |  |  |  | <0>
| GTMGR3NUT | 2022-02-14 08:23 | 2022-02-01 | Sample |  |  | NO23F | Nitrate+Nitrite | 0.004 | mg N/L |  | 0.004 | 0.01 |  | U |  | <-4> [SBL] |  |  | 02-Dec-2021 16:14 | EPA 180.1 Rev. 2.0 | E31780 |  | FDEP | RQ-2021-11-29-12
| GTMGR3NUT | 2022-02-14 08:23 | 2022-02-01 | Sample |  |  | PHEA | Phaeophytin a | 0.98 | ug/L |  | 0.98 | 2.9 |  | U | Precision data is not available for at least one component due to the small amount of analyte in the QC sample. Refer to QA report for available precision data. | <-4> [SBL] |  |  | 08-Dec-2021 00:22 | SM 4500 F-C-2011 | E31780 |  | FDEP | RQ-2021-11-29-12
| GTMGR3NUT | 2022-02-14 08:23 | 2022-02-01 | Sample |  |  | PO4 | Orthophosphate | 0.016 | mg P/L |  | 0.004 | 0.01 |  |  |  | <0>
| GTMGR3NUT | 2022-02-14 08:23 | 2022-02-01 | Sample |  |  | TKN | Total Kjeldahl Nitrogen | 0.34 | mg N/L |  | 0.16 | 0.4 |  | I |  | <0>
| GTMGR3NUT | 2022-02-14 08:23 | 2022-02-01 | Sample |  |  | TKNF | Total Kjeldahl Nitrogen, Filtered | 0.29 | mg N/L |  | 0.16 | 0.4 |  | I |  | <0>
| GTMGR3NUT | 2022-02-14 08:23 | 2022-02-01 | Sample |  |  | TOC | Organic Carbon | 3.4 | mg C/L |  | 1 | 2 |  |  |  | <0>
| GTMGR3NUT | 2022-02-14 08:23 | 2022-02-01 | Sample |  |  | TP | Total Phosphorus | 0.033 | mg P/L |  | 0.004 | 0.01 |  |  |  | <0>
| GTMGR3NUT | 2022-02-14 08:23 | 2022-02-01 | Sample |  |  | TSS | Total Suspended Solids | 6 | mg/L |  | 3 | 10 |  | I | Batch relative percent difference is unavailable because of low analyte concentration in the QC sample. | <0> |  |  | 02-Dec-2021 15:23 | EPA 365.1 Rev. 2.0 | E31780 |  | FDEP | RQ-2021-11-29-12
| GTMGR3NUT | 2022-02-14 08:23 | 2022-02-01 | Sample |  |  | Turbidity | Turbidity | 2.4 | NTU |  | 0.1 | 1 |  |  |  | <0>
| GTMGRNUT | 2022-02-14 08:45 | 2022-02-01 | Field |  |  | ATEMP | Air temperature | 8.5 | C | [6 empty] | <0>
| GTMGRNUT | 2022-02-14 08:45 | 2022-02-01 | Field |  |  | CHL | Chlorophyll | 0.99 | RFU | [6 empty] | <0>
| GTMGRNUT | 2022-02-14 08:45 | 2022-02-01 | Field |  |  | CHL_B | Chlorophyll_bottom | 1.25 | RFU | [6 empty] | <0>
| GTMGRNUT | 2022-02-14 08:45 | 2022-02-01 | Field |  |  | DO | Dissolved oxygen | 8.27 | mg/L | [6 empty] | <0>
| GTMGRNUT | 2022-02-14 08:45 | 2022-02-01 | Field |  |  | DO_B | Dissolved oxygen, bottom | 8.3 | mg/L | [6 empty] | <0>
| GTMGRNUT | 2022-02-14 08:45 | 2022-02-01 | Field |  |  | DO_p | Dissolved oxygen, percent saturation | 96.2 | % | [6 empty] | <0>
| GTMGRNUT | 2022-02-14 08:45 | 2022-02-01 | Field |  |  | DO_p_B | Dissolved oxygen, percent saturation, bottom | 96.9 | % | [6 empty] | <0>
| GTMGRNUT | 2022-02-14 08:45 | 2022-02-01 | Field |  |  | PE | Phycoerythrin | 2.61 | RFU | [6 empty] | <0>
| GTMGRNUT | 2022-02-14 08:45 | 2022-02-01 | Field |  |  | PE_B | Phycoerythrin, bottom | 3.18 | RFU | [6 empty] | <0>
| GTMGRNUT | 2022-02-14 08:45 | 2022-02-01 | Field |  |  | pH | pH | 7.78 | [7 empty] | <0>
| GTMGRNUT | 2022-02-14 08:45 | 2022-02-01 | Field |  |  | pH_B | pH, bottom | 7.74 | [7 empty] | <0>
| GTMGRNUT | 2022-02-14 08:45 | 2022-02-01 | Field |  |  | SALT | Salinity | 29.66 | ppt | [6 empty] | <0>
| GTMGRNUT | 2022-02-14 08:45 | 2022-02-01 | Field |  |  | SALT_B | Salinity, bottom | 29.81 | ppt | [6 empty] | <0>
| GTMGRNUT | 2022-02-14 08:45 | 2022-02-01 | Field |  |  | SECCHI | Secchi Disk | 1.4 | m | [6 empty] | <0>
| GTMGRNUT | 2022-02-14 08:45 | 2022-02-01 | Field |  |  | SpCond | Specific Conductance | 45729 | uS/cm | [6 empty] | <0>
| GTMGRNUT | 2022-02-14 08:45 | 2022-02-01 | Field |  |  | SpCond_B | Specific Conductance, bottom | 45914 | uS/cm | [6 empty] | <0>
| GTMGRNUT | 2022-02-14 08:45 | 2022-02-01 | Field |  |  | WDEPTH | Water Depth | 1.8902 | m |  |  |  |  | converted from ft |  | <0>
| GTMGRNUT | 2022-02-14 08:45 | 2022-02-01 | Field |  |  | WIND_D | Wind Direction | N | [7 empty] | <0>
| GTMGRNUT | 2022-02-14 08:45 | 2022-02-01 | Field |  |  | WIND_S | Wind Speed | 1.5 | m/s | [6 empty] | <0>
| GTMGRNUT | 2022-02-14 08:45 | 2022-02-01 | Field |  |  | WTEM | Water temperature | 13.9 | C | [6 empty] | <0>
| GTMGRNUT | 2022-02-14 08:45 | 2022-02-01 | Field |  |  | WTEM_B | Water temperature, bottom | 14 | C | [6 empty] | <0>
| GTMGRNUT | 2022-02-14 08:45 | 2022-02-01 | Sample |  |  | Alkalinity | Total Alkalinity | 115 | mg CaCO3/L |  | 0.65 | 2.5 |  |  |  | <0> |  |  | 18-Feb-2022 06:32 | SM 2320 B-2011 | E31780 |  | FDEP | RQ-2022-02-14-19
| GTMGRNUT | 2022-02-14 08:45 | 2022-02-01 | Sample |  |  | CHLa_C | Chlorophyll a, Corrected (Monochromatic) | 4 | ug/L |  | 0.82 | 2.5 |  |  | Precision data is not available for at least one component due to the small amount of analyte in the QC sample. Refer to QA report for available precision data. | <0> |  |  | 21-Feb-2022 10:55 | SM 10200 H (mod.) | E31780 |  | FDEP | RQ-2022-02-14-19
| GTMGRNUT | 2022-02-14 08:45 | 2022-02-01 | Sample |  |  | CHLa_UnC | Chlorophyll a, Uncorrected (Trichromatic) | 4.5 | ug/L |  | 0.6 | 1.8 |  |  | Precision data is not available for at least one component due to the small amount of analyte in the QC sample. Refer to QA report for available precision data. | <0> |  |  | 21-Feb-2022 10:55 | SM 10200 H (mod.) | E31780 |  | FDEP | RQ-2022-02-14-19
| GTMGRNUT | 2022-02-14 08:45 | 2022-02-01 | Sample |  |  | ENTERO | Enterococcus | 10 | MPN/100 mL |  | 10 | 10 |  | UQ | Laboratory duplicate result is 10.0 U. Precision data is unavailable due to the small amount of analyte in the QC sample. | <-4> [SBL] (CHB) |  |  | 2022-02-16 15:44 | Enterolert/QT | E31780 |  | FDEP | RQ-2022-02-14-19
| GTMGRNUT | 2022-02-14 08:45 | 2022-02-01 | Sample |  |  | FECCOL | Coliform, Fecal | 8 | cfu/100 mL |  | 3 | 3 |  | BQ | Precision data for QC sample is unavailable due to the colony count falling outside of method acceptable range. | <1> [GSM] (CHB) |  |  | 16-Feb-2022 13:30 | SM 9222 D | E31780 |  | FDEP | RQ-2022-02-14-19
| GTMGRNUT | 2022-02-14 08:45 | 2022-02-01 | Sample |  |  | Fluoride | Fluoride | 0.99 | mg F/L |  | 0.18 | 0.5 |  |  |  | <0> |  |  | 18-Feb-2022 04:02 | SM 4500 F-C-2011 | E31780 |  | FDEP | RQ-2022-02-14-19
| GTMGRNUT | 2022-02-14 08:45 | 2022-02-01 | Sample |  |  | NH4F | Ammonium, Filtered | 0.01 | mg N/L |  | 0.002 | 0.005 |  |  |  | <0> |  |  | 25-Feb-2022 12:47 | EPA 350.1 Rev. 2.0 | E31780 |  | FDEP | RQ-2022-02-14-19
| GTMGRNUT | 2022-02-14 08:45 | 2022-02-01 | Sample |  |  | NO23F | Nitrate+Nitrite | 0.004 | mg N/L |  | 0.004 | 0.01 |  | U |  | <-4> [SBL] |  |  | 21-Feb-2022 12:53 | EPA 353.2 Rev. 2.0 | E31780 |  | FDEP | RQ-2022-02-14-19
| GTMGRNUT | 2022-02-14 08:45 | 2022-02-01 | Sample |  |  | PHEA | Phaeophytin a | 0.9 | ug/L |  | 0.9 | 2.7 |  | U | Precision data is not available for at least one component due to the small amount of analyte in the QC sample. Refer to QA report for available precision data. | <-4> [SBL] |  |  | 21-Feb-2022 10:55 | SM 10200 H (mod.) | E31780 |  | FDEP | RQ-2022-02-14-19
| GTMGRNUT | 2022-02-14 08:45 | 2022-02-01 | Sample |  |  | PO4 | Orthophosphate | 0.021 | mg P/L |  | 0.004 | 0.01 |  |  |  | <0> |  |  | 15-Feb-2022 15:07 | EPA 365.1 Rev. 2.0 | E31780 |  | FDEP | RQ-2022-02-14-19
| GTMGRNUT | 2022-02-14 08:45 | 2022-02-01 | Sample |  |  | TKN | Total Kjeldahl Nitrogen | 0.36 | mg N/L |  | 0.16 | 0.4 |  | I |  | <0> |  |  | 17-Feb-2022 13:01 | EPA 351.2 Rev. 2.0 | E31780 |  | FDEP | RQ-2022-02-14-19
| GTMGRNUT | 2022-02-14 08:45 | 2022-02-01 | Sample |  |  | TKNF | Total Kjeldahl Nitrogen, Filtered | 0.37 | mg N/L |  | 0.16 | 0.4 |  | I |  | <0> |  |  | 17-Feb-2022 13:05 | EPA 351.2 Rev. 2.0 | E31780 |  | FDEP | RQ-2022-02-14-19
| GTMGRNUT | 2022-02-14 08:45 | 2022-02-01 | Sample |  |  | TOC | Organic Carbon | 4.9 | mg C/L |  | 1 | 2 |  |  |  | <0> |  |  | 07-Mar-2022 03:36 | SM 5310 B-2011 | E31780 |  | FDEP | RQ-2022-02-14-19
| GTMGRNUT | 2022-02-14 08:45 | 2022-02-01 | Sample |  |  | TP | Total Phosphorus | 0.038 | mg P/L |  | 0.004 | 0.01 |  |  |  | <0> |  |  | 22-Feb-2022 16:34 | EPA 365.1 Rev. 2.0 | E31780 |  | FDEP | RQ-2022-02-14-19
| GTMGRNUT | 2022-02-14 08:45 | 2022-02-01 | Sample |  |  | TSS | Total Suspended Solids | 4 | mg/L |  | 3 | 10 |  | I | Batch relative percent difference is unavailable because of low analyte concentration in the QC sample. | <0> |  |  | 16-Feb-2022 15:36 | SM 2540 D-2011 | E31780 |  | FDEP | RQ-2022-02-14-19
| GTMGRNUT | 2022-02-14 08:45 | 2022-02-01 | Sample |  |  | Turbidity | Turbidity | 3.1 | NTU |  | 0.1 | 1 |  |  |  | <0> |  |  | 15-Feb-2022 15:21 | EPA 180.1 Rev. 2.0 | E31780 |  | FDEP | RQ-2022-02-14-19
| GTMGR1NUT | 2022-02-14 09:12 | 2022-02-01 | Field |  |  | ATEMP | Air temperature | 8.8 | C | [6 empty] | <0>
| GTMGR1NUT | 2022-02-14 09:12 | 2022-02-01 | Field |  |  | CHL | Chlorophyll | 1.44 | RFU | [6 empty] | <0> |  |  | 22-Feb-2022 09:18 | SM 10200 H (mod.) | E31780 |  | FDEP | RQ-2022-02-14-19
| GTMGR1NUT | 2022-02-14 09:12 | 2022-02-01 | Field |  |  | CHL_B | Chlorophyll_bottom | 1.32 | RFU | [6 empty] | <0>
| GTMGR1NUT | 2022-02-14 09:12 | 2022-02-01 | Field |  |  | DO | Dissolved oxygen | 7.93 | mg/L | [6 empty] | <0>
| GTMGR1NUT | 2022-02-14 09:12 | 2022-02-01 | Field |  |  | DO_B | Dissolved oxygen, bottom | 7.98 | mg/L | [6 empty] | <0>
| GTMGR1NUT | 2022-02-14 09:12 | 2022-02-01 | Field |  |  | DO_p | Dissolved oxygen, percent saturation | 89.5 | % | [6 empty] | <0>
| GTMGR1NUT | 2022-02-14 09:12 | 2022-02-01 | Field |  |  | DO_p_B | Dissolved oxygen, percent saturation, bottom | 92.8 | % | [6 empty] | <0>
| GTMGR1NUT | 2022-02-14 09:12 | 2022-02-01 | Field |  |  | PE | Phycoerythrin | 3.6 | RFU | [6 empty] | <0> |  |  | 22-Feb-2022 09:18 | SM 10200 H (mod.) | E31780 |  | FDEP | RQ-2022-02-14-19
| GTMGR1NUT | 2022-02-14 09:12 | 2022-02-01 | Field |  |  | PE_B | Phycoerythrin, bottom | 3.27 | RFU | [6 empty] | <0>
| GTMGR1NUT | 2022-02-14 09:12 | 2022-02-01 | Field |  |  | pH | pH | 7.75 | [7 empty] | <0>
| GTMGR1NUT | 2022-02-14 09:12 | 2022-02-01 | Field |  |  | pH_B | pH, bottom | 7.64 | [7 empty] | <0> |  |  | 16-Feb-2022 15:36 | SM 2540 D-2011 | E31780 |  | FDEP | RQ-2022-02-14-19
| GTMGR1NUT | 2022-02-14 09:12 | 2022-02-01 | Field |  |  | SALT | Salinity | 26.4 | ppt | [6 empty] | <0>
| GTMGR1NUT | 2022-02-14 09:12 | 2022-02-01 | Field |  |  | SALT_B | Salinity, bottom | 27.52 | ppt | [6 empty] | <0>
| GTMGR1NUT | 2022-02-14 09:12 | 2022-02-01 | Field |  |  | SECCHI | Secchi Disk | 1.2 | m | [6 empty] | <0>
| GTMGR1NUT | 2022-02-14 09:12 | 2022-02-01 | Field |  |  | SpCond | Specific Conductance | 41193 | uS/cm | [6 empty] | <0>
| GTMGR1NUT | 2022-02-14 09:12 | 2022-02-01 | Field |  |  | SpCond_B | Specific Conductance, bottom | 43074 | uS/cm | [6 empty] | <0> |  |  | 21-Feb-2022 12:55 | EPA 353.2 Rev. 2.0 | E31780 |  | FDEP | RQ-2022-02-14-19
| GTMGR1NUT | 2022-02-14 09:12 | 2022-02-01 | Field |  |  | WDEPTH | Water Depth | 1.5854 | m |  |  |  |  | converted from ft |  | <0>
| GTMGR1NUT | 2022-02-14 09:12 | 2022-02-01 | Field |  |  | WIND_D | Wind Direction | N | [7 empty] | <0>
| GTMGR1NUT | 2022-02-14 09:12 | 2022-02-01 | Field |  |  | WIND_S | Wind Speed | 4.4 | m/s | [6 empty] | <0>
| GTMGR1NUT | 2022-02-14 09:12 | 2022-02-01 | Field |  |  | WTEM | Water temperature | 13.3 | C | [6 empty] | <0>
| GTMGR1NUT | 2022-02-14 09:12 | 2022-02-01 | Field |  |  | WTEM_B | Water temperature, bottom | 14.1 | C | [6 empty] | <0> |  |  | 22-Feb-2022 09:18 | SM 10200 H (mod.) | E31780 |  | FDEP | RQ-2022-02-14-19
| GTMGR1NUT | 2022-02-14 09:12 | 2022-02-01 | Sample |  |  | Alkalinity | Total Alkalinity | 117 | mg CaCO3/L |  | 0.65 | 2.5 |  |  |  | <0>
| GTMGR1NUT | 2022-02-14 09:12 | 2022-02-01 | Sample |  |  | CHLa_C | Chlorophyll a, Corrected (Monochromatic) | 4.5 | ug/L |  | 0.89 | 2.7 |  |  | Precision data is not available for at least one component due to the small amount of analyte in the QC sample. Refer to QA report for available precision data. | <0> |  |  | 2022-01-13 16:36 | ENTEROLERT/ QUANTI-TRAY | E82574 | NELAC | AEL
| GTMGR1NUT | 2022-02-14 09:12 | 2022-02-01 | Sample |  |  | CHLa_UnC | Chlorophyll a, Uncorrected (Trichromatic) | 5.1 | ug/L |  | 0.65 | 2 |  |  | Precision data is not available for at least one component due to the small amount of analyte in the QC sample. Refer to QA report for available precision data. | <0> |  |  | 2022-01-20 15:21 | EPA 365.3 | E82001 | NELAC | AEL
| GTMGR1NUT | 2022-02-14 09:12 | 2022-02-01 | Sample |  |  | ENTERO | Enterococcus | 10 | MPN/100 mL |  | 10 | 10 |  | UQ |  | <-4> [SBL] (CHB)
| GTMGR1NUT | 2022-02-14 09:12 | 2022-02-01 | Sample |  |  | FECCOL | Coliform, Fecal | 53 | cfu/100 mL |  | 3 | 3 |  | BQ | Precision data for QC sample is unavailable due to the colony count falling outside of method acceptable range. | <1> [GSM] (CHB)
| GTMGR1NUT | 2022-02-14 09:12 | 2022-02-01 | Sample |  |  | Fluoride | Fluoride | 0.91 | mg F/L |  | 0.18 | 0.5 |  |  |  | <0>
| GTMGR1NUT | 2022-02-14 09:12 | 2022-02-01 | Sample |  |  | NH4F | Ammonium, Filtered | 0.04 | mg N/L |  | 0.002 | 0.005 |  |  |  | <0>
| GTMGR1NUT | 2022-02-14 09:12 | 2022-02-01 | Sample |  |  | NO23F | Nitrate+Nitrite | 0.004 | mg N/L |  | 0.004 | 0.01 |  | I |  | <0> |  |  | 2022-01-17 16:39 | EPA 350.1 | E82001 | NELAC | AEL
| GTMGR1NUT | 2022-02-14 09:12 | 2022-02-01 | Sample |  |  | PHEA | Phaeophytin a | 0.98 | ug/L |  | 0.98 | 2.9 |  | U | Precision data is not available for at least one component due to the small amount of analyte in the QC sample. Refer to QA report for available precision data. | <-4> [SBL] |  |  | 2022-01-25 13:03 | EPA 351.2 | E82001 | NELAC | AEL
| GTMGR1NUT | 2022-02-14 09:12 | 2022-02-01 | Sample |  |  | PO4 | Orthophosphate | 0.025 | mg P/L |  | 0.004 | 0.01 |  |  |  | <0>
| GTMGR1NUT | 2022-02-14 09:12 | 2022-02-01 | Sample |  |  | TKN | Total Kjeldahl Nitrogen | 0.73 | mg N/L |  | 0.16 | 0.4 |  |  |  | <0>
| GTMGR1NUT | 2022-02-14 09:12 | 2022-02-01 | Sample |  |  | TKNF | Total Kjeldahl Nitrogen, Filtered | 0.6 | mg N/L |  | 0.16 | 0.4 |  |  |  | <0>
| GTMGR1NUT | 2022-02-14 09:12 | 2022-02-01 | Sample |  |  | TOC | Organic Carbon | 7.3 | mg C/L |  | 1 | 2 |  |  |  | <0>
| GTMGR1NUT | 2022-02-14 09:12 | 2022-02-01 | Sample |  |  | TP | Total Phosphorus | 0.05 | mg P/L |  | 0.004 | 0.01 |  |  |  | <0>
| GTMGR1NUT | 2022-02-14 09:12 | 2022-02-01 | Sample |  |  | TSS | Total Suspended Solids | 10 | mg/L |  | 3 | 10 |  | I | Batch relative percent difference is unavailable because of low analyte concentration in the QC sample. | <0> |  |  | 2022-01-27 10:16 | EPA 351.2, Soluble 0.45 | E82001 | NELAC | AEL
| GTMGR1NUT | 2022-02-14 09:12 | 2022-02-01 | Sample |  |  | Turbidity | Turbidity | 4.5 | NTU |  | 0.1 | 1 |  |  |  | <0>
| GTMRNNUT | 2022-02-14 09:30 | 2022-02-01 | Sample |  |  | PO4 | Orthophosphate | 0.083 | mg/L |  | 0.01 | 0.02 |  |  |  | <0> |  |  | 2022-02-15 09:30 | SM 4500PE | E82001 | NELAC | AEL
| GTMRNNUT | 2022-02-14 09:30 | 2022-02-01 | Sample |  |  | CHLa_C | Chlorophyll a, Corrected (Monochromatic) | 3.2 | mg/m3 |  | 2.5 | 3 |  |  |  | <0> |  |  | 2022-02-28 10:00 | SM 10200 H | E82001 | NELAC | AEL
| GTMRNNUT | 2022-02-14 09:30 | 2022-02-01 | Sample |  |  | CHLa_UnC | Chlorophyll a, Uncorrected (Trichromatic) | 5.1 | mg/m3 |  | 2.5 | 3 |  |  |  | <0> |  |  | 2022-02-28 10:00 | SM 10200 H | E82001 | NELAC | AEL
| GTMRNNUT | 2022-02-14 09:30 | 2022-02-01 | Sample |  |  | ENTERO | Enterococcus | 10 | MPN/100 mL |  | 10 | 10 |  | U |  | <-4> [SBL] |  |  | 2022-02-14 16:28 | ASTM D6503-99 | E82574 | NELAC | AEL
| GTMRNNUT | 2022-02-14 09:30 | 2022-02-01 | Sample |  |  | NH4F | Ammonium, Filtered | 0.11 | mg/L |  | 0.02 | 0.04 |  |  |  | <0> |  |  | 2022-02-21 11:29 | EPA 350.1 | E82001 | NELAC | AEL
| GTMRNNUT | 2022-02-14 09:30 | 2022-02-01 | Sample |  |  | PHEA | Phaeophytin a | 3 | mg/m3 |  | 2.5 | 3 |  | I |  | <0> |  |  | 2022-02-28 10:00 | SM 10200 H | E82001 | NELAC | AEL
| GTMRNNUT | 2022-02-14 09:30 | 2022-02-01 | Sample |  |  | TKN | Total Kjeldahl Nitrogen | 0.575 | mg/L |  | 0.2 | 0.5 |  |  |  | <0> |  |  | 2022-02-17 13:53 | EPA 351.2 | E82001 | NELAC | AEL
| GTMRNNUT | 2022-02-14 09:30 | 2022-02-01 | Sample |  |  | TKNF | Total Kjeldahl Nitrogen, Filtered | 0.5 | mg/L |  | 0.2 | 0.5 |  | I |  | <0> |  |  | 2022-02-22 10:46 | EPA 351.2 | E82001 | NELAC | AEL
| GTMRNNUT | 2022-02-14 09:30 | 2022-02-01 | Sample |  |  | TP | Total Phosphorus | 0.055 | mg/L |  | 0.005 | 0.01 |  |  |  | <0> |  |  | 2022-02-17 11:05 | EPA 365.3 | E82001 | NELAC | AEL
| GTMRNNUT | 2022-02-14 09:30 | 2022-02-01 | Field |  |  | ATEMP | Air temperature | 9.2 | C | [6 empty] | <0>
| GTMRNNUT | 2022-02-14 09:30 | 2022-02-01 | Field |  |  | CHL | Chlorophyll | 1.08 | RFU | [6 empty] | <0>
| GTMRNNUT | 2022-02-14 09:30 | 2022-02-01 | Field |  |  | CHL_B | Chlorophyll_bottom | 1.55 | RFU | [6 empty] | <0>
| GTMRNNUT | 2022-02-14 09:30 | 2022-02-01 | Field |  |  | DO | Dissolved oxygen | 7.55 | mg/L | [6 empty] | <0>
| GTMRNNUT | 2022-02-14 09:30 | 2022-02-01 | Field |  |  | DO_B | Dissolved oxygen, bottom | 7.8 | mg/L | [6 empty] | <0>
| GTMRNNUT | 2022-02-14 09:30 | 2022-02-01 | Field |  |  | DO_p | Dissolved oxygen, percent saturation | 87.4 | % | [6 empty] | <0>
| GTMRNNUT | 2022-02-14 09:30 | 2022-02-01 | Field |  |  | DO_p_B | Dissolved oxygen, percent saturation, bottom | 90.6 | % | [6 empty] | <0>
| GTMRNNUT | 2022-02-14 09:30 | 2022-02-01 | Field |  |  | PE | Phycoerythrin | 2.88 | RFU | [6 empty] | <0>
| GTMRNNUT | 2022-02-14 09:30 | 2022-02-01 | Field |  |  | PE_B | Phycoerythrin, bottom | 3.79 | RFU | [6 empty] | <0>
| GTMRNNUT | 2022-02-14 09:30 | 2022-02-01 | Field |  |  | pH | pH | 7.69 | [7 empty] | <0>
| GTMRNNUT | 2022-02-14 09:30 | 2022-02-01 | Field |  |  | pH_B | pH, bottom | 7.65 | [7 empty] | <0>
| GTMRNNUT | 2022-02-14 09:30 | 2022-02-01 | Field |  |  | SALT | Salinity | 26.81 | ppt | [6 empty] | <0>
| GTMRNNUT | 2022-02-14 09:30 | 2022-02-01 | Field |  |  | SALT_B | Salinity, bottom | 27.19 | ppt | [6 empty] | <0>
| GTMRNNUT | 2022-02-14 09:30 | 2022-02-01 | Field |  |  | SECCHI | Secchi Disk | 1.1 | m | [6 empty] | <0>
| GTMRNNUT | 2022-02-14 09:30 | 2022-02-01 | Field |  |  | SpCond | Specific Conductance | 41739 | uS/cm | [6 empty] | <0>
| GTMRNNUT | 2022-02-14 09:30 | 2022-02-01 | Field |  |  | SpCond_B | Specific Conductance, bottom | 42209 | uS/cm | [6 empty] | <0>
| GTMRNNUT | 2022-02-14 09:30 | 2022-02-01 | Field |  |  | WDEPTH | Water Depth | 1.0061 | m |  |  |  |  | converted from ft |  | <0>
| GTMRNNUT | 2022-02-14 09:30 | 2022-02-01 | Field |  |  | WIND_D | Wind Direction | N | [7 empty] | <0>
| GTMRNNUT | 2022-02-14 09:30 | 2022-02-01 | Field |  |  | WIND_S | Wind Speed | 3.8 | m/s | [6 empty] | <0>
| GTMRNNUT | 2022-02-14 09:30 | 2022-02-01 | Field |  |  | WTEM | Water temperature | 14.5 | C | [6 empty] | <0>
| GTMRNNUT | 2022-02-14 09:30 | 2022-02-01 | Field |  |  | WTEM_B | Water temperature, bottom | 14.3 | C | [6 empty] | <0>
| GTMLSNUT | 2022-02-14 10:35 | 2022-02-01 | Sample |  |  | PO4 | Orthophosphate | 0.072 | mg/L |  | 0.01 | 0.02 | 1 |  |  | <0> |  |  | 2022-02-15 09:30 | SM 4500PE | E82001 | NELAC | AEL
| GTMLSNUT | 2022-02-14 10:35 | 2022-02-01 | Sample |  |  | CHLa_C | Chlorophyll a, Corrected (Monochromatic) | 5.6 | mg/m3 |  | 2.5 | 3 | 1 |  |  | <0> |  |  | 2022-02-28 10:00 | SM 10200 H | E82001 | NELAC | AEL
| GTMLSNUT | 2022-02-14 10:35 | 2022-02-01 | Sample |  |  | CHLa_UnC | Chlorophyll a, Uncorrected (Trichromatic) | 7.8 | mg/m3 |  | 2.5 | 3 | 1 |  |  | <0> |  |  | 2022-02-28 10:00 | SM 10200 H | E82001 | NELAC | AEL
| GTMLSNUT | 2022-02-14 10:35 | 2022-02-01 | Sample |  |  | ENTERO | Enterococcus | 10 | MPN/100 mL |  | 10 | 10 | 10 | U |  | <-4> [SBL] |  |  | 2022-02-14 16:28 | ASTM D6503-99 | E82574 | NELAC | AEL
| GTMLSNUT | 2022-02-14 10:35 | 2022-02-01 | Sample |  |  | NH4F | Ammonium, Filtered | 0.094 | mg/L |  | 0.02 | 0.04 | 1 |  |  | <0> |  |  | 2022-02-21 11:28 | EPA 350.1 | E82001 | NELAC | AEL
| GTMLSNUT | 2022-02-14 10:35 | 2022-02-01 | Sample |  |  | PHEA | Phaeophytin a | 3.4 | mg/m3 |  | 2.5 | 3 | 1 |  |  | <0> |  |  | 2022-02-28 10:00 | SM 10200 H | E82001 | NELAC | AEL
| GTMLSNUT | 2022-02-14 10:35 | 2022-02-01 | Sample |  |  | TKN | Total Kjeldahl Nitrogen | 0.845 | mg/L |  | 0.2 | 0.5 | 1 |  |  | <0> |  |  | 2022-02-17 13:53 | EPA 351.2 | E82001 | NELAC | AEL
| GTMLSNUT | 2022-02-14 10:35 | 2022-02-01 | Sample |  |  | TKNF | Total Kjeldahl Nitrogen, Filtered | 0.7 | mg/L |  | 0.2 | 0.5 | 1 |  |  | <0> |  |  | 2022-02-22 10:46 | EPA 351.2 | E82001 | NELAC | AEL
| GTMLSNUT | 2022-02-14 10:35 | 2022-02-01 | Sample |  |  | TP | Total Phosphorus | 0.012 | mg/L |  | 0.005 | 0.01 | 1 |  |  | <0> |  |  | 2022-02-17 11:05 | EPA 365.3 | E82001 | NELAC | AEL
| GTMLSNUT | 2022-02-14 10:35 | 2022-02-01 | Field |  |  | ATEMP | Air temperature | 9.5 | C | [6 empty] | <0>
| GTMLSNUT | 2022-02-14 10:35 | 2022-02-01 | Field |  |  | CHL | Chlorophyll | 1.45 | RFU | [6 empty] | <0>
| GTMLSNUT | 2022-02-14 10:35 | 2022-02-01 | Field |  |  | CHL_B | Chlorophyll_bottom |  | RFU | [6 empty] | <-2> [GDM]
| GTMLSNUT | 2022-02-14 10:35 | 2022-02-01 | Field |  |  | DO | Dissolved oxygen | 9.13 | mg/L | [6 empty] | <0>
| GTMLSNUT | 2022-02-14 10:35 | 2022-02-01 | Field |  |  | DO_B | Dissolved oxygen, bottom |  | mg/L | [6 empty] | <-2> [GDM]
| GTMLSNUT | 2022-02-14 10:35 | 2022-02-01 | Field |  |  | DO_p | Dissolved oxygen, percent saturation | 97.6 | % | [6 empty] | <0>
| GTMLSNUT | 2022-02-14 10:35 | 2022-02-01 | Field |  |  | DO_p_B | Dissolved oxygen, percent saturation, bottom |  | % | [6 empty] | <-2> [GDM]
| GTMLSNUT | 2022-02-14 10:35 | 2022-02-01 | Field |  |  | PE | Phycoerythrin | 4 | RFU | [6 empty] | <0>
| GTMLSNUT | 2022-02-14 10:35 | 2022-02-01 | Field |  |  | PE_B | Phycoerythrin, bottom |  | RFU | [6 empty] | <-2> [GDM]
| GTMLSNUT | 2022-02-14 10:35 | 2022-02-01 | Field |  |  | pH | pH | 7.98 | [7 empty] | <0>
| GTMLSNUT | 2022-02-14 10:35 | 2022-02-01 | Field |  |  | pH_B | pH, bottom | [8 empty] | <-2> [GDM]
| GTMLSNUT | 2022-02-14 10:35 | 2022-02-01 | Field |  |  | SALT | Salinity | 20.41 | ppt | [6 empty] | <0>
| GTMLSNUT | 2022-02-14 10:35 | 2022-02-01 | Field |  |  | SALT_B | Salinity, bottom |  | ppt | [6 empty] | <-2> [GDM]
| GTMLSNUT | 2022-02-14 10:35 | 2022-02-01 | Field |  |  | SECCHI | Secchi Disk | 0.7 | m | [6 empty] | <0>
| GTMLSNUT | 2022-02-14 10:35 | 2022-02-01 | Field |  |  | SpCond | Specific Conductance | 32636 | uS/cm | [6 empty] | <0>
| GTMLSNUT | 2022-02-14 10:35 | 2022-02-01 | Field |  |  | SpCond_B | Specific Conductance, bottom |  | uS/cm | [6 empty] | <-2> [GDM]
| GTMLSNUT | 2022-02-14 10:35 | 2022-02-01 | Field |  |  | WDEPTH | Water Depth | 1.0976 | m |  |  |  |  | converted from ft |  | <0>
| GTMLSNUT | 2022-02-14 10:35 | 2022-02-01 | Field |  |  | WIND_D | Wind Direction | N | [7 empty] | <0>
| GTMLSNUT | 2022-02-14 10:35 | 2022-02-01 | Field |  |  | WIND_S | Wind Speed | 4.5 | m/s | [6 empty] | <0>
| GTMLSNUT | 2022-02-14 10:35 | 2022-02-01 | Field |  |  | WTEM | Water temperature | 12.5 | C | [6 empty] | <0>
| GTMLSNUT | 2022-02-14 10:35 | 2022-02-01 | Field |  |  | WTEM_B | Water temperature, bottom |  | C | [6 empty] | <-2> [GDM]
| GTMGL4NUT | 2022-02-14 10:55 | 2022-02-01 | Field |  |  | ATEMP | Air temperature | 10.3 | C | [6 empty] | <0> |  |  | 2022-01-17 11:00 | SM 10200 H | E82001 | NELAC | AEL
| GTMGL4NUT | 2022-02-14 10:55 | 2022-02-01 | Field |  |  | CHL | Chlorophyll | 1.42 | RFU | [6 empty] | <0>
| GTMGL4NUT | 2022-02-14 10:55 | 2022-02-01 | Field |  |  | CHL_B | Chlorophyll_bottom | 2.17 | RFU | [6 empty] | <0> |  |  | 16-Feb-2022 15:44 | Enterolert/QT | E31780 |  | FDEP | RQ-2022-02-14-19
| GTMGL4NUT | 2022-02-14 10:55 | 2022-02-01 | Field |  |  | DO | Dissolved oxygen | 9.28 | mg/L | [6 empty] | <0> |  |  | 16-Feb-2022 13:30 | SM 9222 D | E31780 |  | FDEP | RQ-2022-02-14-19
| GTMGL4NUT | 2022-02-14 10:55 | 2022-02-01 | Field |  |  | DO_B | Dissolved oxygen, bottom | 9.4 | mg/L | [6 empty] | <0>
| GTMGL4NUT | 2022-02-14 10:55 | 2022-02-01 | Field |  |  | DO_p | Dissolved oxygen, percent saturation | 101.1 | % | [6 empty] | <0> |  |  | 07-Mar-2022 06:11 | SM 5310 B-2011 | E31780 |  | FDEP | RQ-2022-02-14-19
| GTMGL4NUT | 2022-02-14 10:55 | 2022-02-01 | Field |  |  | DO_p_B | Dissolved oxygen, percent saturation, bottom | 102.4 | % | [6 empty] | <0> |  |  | 16-Feb-2022 15:36 | SM 2540 D-2011 | E31780 |  | FDEP | RQ-2022-02-14-19
| GTMGL4NUT | 2022-02-14 10:55 | 2022-02-01 | Field |  |  | PE | Phycoerythrin | 4.22 | RFU | [6 empty] | <0>
| GTMGL4NUT | 2022-02-14 10:55 | 2022-02-01 | Field |  |  | PE_B | Phycoerythrin, bottom | 5.87 | RFU | [6 empty] | <0> |  |  | 18-Feb-2022 15:53 | EPA 351.2 Rev. 2.0 | E31780 |  | FDEP | RQ-2022-02-14-19
| GTMGL4NUT | 2022-02-14 10:55 | 2022-02-01 | Field |  |  | pH | pH | 8.11 | [7 empty] | <0>
| GTMGL4NUT | 2022-02-14 10:55 | 2022-02-01 | Field |  |  | pH_B | pH, bottom | 8.08 | [7 empty] | <0> |  |  | 18-Feb-2022 06:45 | SM 2320 B-2011 | E31780 |  | FDEP | RQ-2022-02-14-19
| GTMGL4NUT | 2022-02-14 10:55 | 2022-02-01 | Field |  |  | SALT | Salinity | 19.17 | ppt | [6 empty] | <0>
| GTMGL4NUT | 2022-02-14 10:55 | 2022-02-01 | Field |  |  | SALT_B | Salinity, bottom | 19.15 | ppt | [6 empty] | <0> |  |  | 15-Feb-2022 15:23 | EPA 180.1 Rev. 2.0 | E31780 |  | FDEP | RQ-2022-02-14-19
| GTMGL4NUT | 2022-02-14 10:55 | 2022-02-01 | Field |  |  | SECCHI | Secchi Disk | 0.4 | m | [6 empty] | <0> |  |  | 2022-01-17 11:00 | SM 10200 H | E82001 | NELAC | AEL
| GTMGL4NUT | 2022-02-14 10:55 | 2022-02-01 | Field |  |  | SpCond | Specific Conductance | 30796 | uS/cm | [6 empty] | <0>
| GTMGL4NUT | 2022-02-14 10:55 | 2022-02-01 | Field |  |  | SpCond_B | Specific Conductance, bottom | 30749 | uS/cm | [6 empty] | <0>
| GTMGL4NUT | 2022-02-14 10:55 | 2022-02-01 | Field |  |  | WDEPTH | Water Depth | 0.94512 | m |  |  |  |  | converted from ft |  | <0>
| GTMGL4NUT | 2022-02-14 10:55 | 2022-02-01 | Field |  |  | WIND_D | Wind Direction | N | [7 empty] | <0> |  |  | 2022-01-14 12:25 | EPA 300.0 | E82574 | NELAC | AEL
| GTMGL4NUT | 2022-02-14 10:55 | 2022-02-01 | Field |  |  | WIND_S | Wind Speed | 4.5 | m/s | [6 empty] | <0> |  |  | 2022-01-17 11:00 | SM 10200 H | E82001 | NELAC | AEL
| GTMGL4NUT | 2022-02-14 10:55 | 2022-02-01 | Field |  |  | WTEM | Water temperature | 13.8 | C | [6 empty] | <0> |  |  | 2022-01-13 16:36 | ENTEROLERT/ QUANTI-TRAY | E82574 | NELAC | AEL
| GTMGL4NUT | 2022-02-14 10:55 | 2022-02-01 | Field |  |  | WTEM_B | Water temperature, bottom | 13.8 | C | [6 empty] | <0>
| GTMGL4NUT | 2022-02-14 10:55 | 2022-02-01 | Sample |  |  | Alkalinity | Total Alkalinity | 118 | mg CaCO3/L |  | 0.65 | 2.5 |  |  |  | <0> |  |  | 2022-01-25 13:03 | EPA 351.2 | E82001 | NELAC | AEL
| GTMGL4NUT | 2022-02-14 10:55 | 2022-02-01 | Sample |  |  | CHLa_C | Chlorophyll a, Corrected (Monochromatic) | 8.4 | ug/L |  | 1.6 | 4.8 |  |  | Precision data is not available for at least one component due to the small amount of analyte in the QC sample. Refer to QA report for available precision data. | <0>
| GTMGL4NUT | 2022-02-14 10:55 | 2022-02-01 | Sample |  |  | CHLa_UnC | Chlorophyll a, Uncorrected (Trichromatic) | 9.2 | ug/L |  | 1.2 | 3.5 |  |  | Precision data is not available for at least one component due to the small amount of analyte in the QC sample. Refer to QA report for available precision data. | <0>
| GTMGL4NUT | 2022-02-14 10:55 | 2022-02-01 | Sample |  |  | ENTERO | Enterococcus | 10 | MPN/100 mL |  | 10 | 10 |  | UQ |  | <-4> [SBL] (CHB) |  |  | 2022-01-27 10:16 | EPA 351.2, Soluble 0.45 | E82001 | NELAC | AEL
| GTMGL4NUT | 2022-02-14 10:55 | 2022-02-01 | Sample |  |  | FECCOL | Coliform, Fecal | 3 | cfu/100 mL |  | 3 | 3 |  | UQ | Precision data for QC sample is unavailable due to the colony count falling outside of method acceptable range. | <-4> [SBL] (CHB) |  |  | 15-Feb-2022 15:08 | EPA 365.1 Rev. 2.0 | E31780 |  | FDEP | RQ-2022-02-14-19
| GTMGL4NUT | 2022-02-14 10:55 | 2022-02-01 | Sample |  |  | Fluoride | Fluoride | 0.7 | mg F/L |  | 0.18 | 0.5 |  |  |  | <0> |  |  | 21-Feb-2022 10:55 | SM 10200 H (mod.) | E31780 |  | FDEP | RQ-2022-02-14-19
| GTMGL4NUT | 2022-02-14 10:55 | 2022-02-01 | Sample |  |  | NH4F | Ammonium, Filtered | 0.011 | mg N/L |  | 0.002 | 0.005 |  |  |  | <0>
| GTMGL4NUT | 2022-02-14 10:55 | 2022-02-01 | Sample |  |  | NO23F | Nitrate+Nitrite | 0.005 | mg N/L |  | 0.004 | 0.01 |  | I |  | <0>
| GTMGL4NUT | 2022-02-14 10:55 | 2022-02-01 | Sample |  |  | PHEA | Phaeophytin a | 1.7 | ug/L |  | 1.7 | 5.2 |  | U | Precision data is not available for at least one component due to the small amount of analyte in the QC sample. Refer to QA report for available precision data. | <-4> [SBL]
| GTMGL4NUT | 2022-02-14 10:55 | 2022-02-01 | Sample |  |  | PO4 | Orthophosphate | 0.004 | mg P/L |  | 0.004 | 0.01 |  | U |  | <-4> [SBL]
| GTMGL4NUT | 2022-02-14 10:55 | 2022-02-01 | Sample |  |  | TKN | Total Kjeldahl Nitrogen | 1.1 | mg N/L |  | 0.16 | 0.4 |  |  |  | <0> |  |  | 2022-01-20 15:21 | EPA 365.3 | E82001 | NELAC | AEL
| GTMGL4NUT | 2022-02-14 10:55 | 2022-02-01 | Sample |  |  | TKNF | Total Kjeldahl Nitrogen, Filtered | 0.8 | mg N/L |  | 0.16 | 0.4 |  |  |  | <0> |  |  | 21-Feb-2022 12:54 | EPA 353.2 Rev. 2.0 | E31780 |  | FDEP | RQ-2022-02-14-19
| GTMGL4NUT | 2022-02-14 10:55 | 2022-02-01 | Sample |  |  | TOC | Organic Carbon | 13 | mg C/L |  | 1 | 2 |  |  |  | <0> |  |  | 21-Feb-2022 10:55 | SM 10200 H (mod.) | E31780 |  | FDEP | RQ-2022-02-14-19
| GTMGL4NUT | 2022-02-14 10:55 | 2022-02-01 | Sample |  |  | TP | Total Phosphorus | 0.052 | mg P/L |  | 0.004 | 0.01 |  |  |  | <0>
| GTMGL4NUT | 2022-02-14 10:55 | 2022-02-01 | Sample |  |  | TSS | Total Suspended Solids | 21 | mg/L |  | 3 | 10 |  |  | Batch relative percent difference is unavailable because of low analyte concentration in the QC sample. | <0> |  |  | 21-Feb-2022 10:55 | SM 10200 H (mod.) | E31780 |  | FDEP | RQ-2022-02-14-19
| GTMGL4NUT | 2022-02-14 10:55 | 2022-02-01 | Sample |  |  | Turbidity | Turbidity | 9 | NTU |  | 0.1 | 1 |  |  |  | <0> |  |  | 2022-01-17 16:37 | EPA 350.1 | E82001 | NELAC | AEL
| GTMLMNUT | 2022-02-14 11:29 | 2022-02-01 | Field |  |  | ATEMP | Air temperature | 10 | C | [6 empty] | <0>
| GTMLMNUT | 2022-02-14 11:29 | 2022-02-01 | Field |  |  | CHL | Chlorophyll | 3.85 | RFU | [6 empty] | <0>
| GTMLMNUT | 2022-02-14 11:29 | 2022-02-01 | Field |  |  | CHL_B | Chlorophyll_bottom | 3.64 | RFU | [6 empty] | <0>
| GTMLMNUT | 2022-02-14 11:29 | 2022-02-01 | Field |  |  | DO | Dissolved oxygen | 9.75 | mg/L | [6 empty] | <0>
| GTMLMNUT | 2022-02-14 11:29 | 2022-02-01 | Field |  |  | DO_B | Dissolved oxygen, bottom | 9.43 | mg/L | [6 empty] | <0>
| GTMLMNUT | 2022-02-14 11:29 | 2022-02-01 | Field |  |  | DO_p | Dissolved oxygen, percent saturation | 100.3 | % | [6 empty] | <0>
| GTMLMNUT | 2022-02-14 11:29 | 2022-02-01 | Field |  |  | DO_p_B | Dissolved oxygen, percent saturation, bottom | 99.5 | % | [6 empty] | <0>
| GTMLMNUT | 2022-02-14 11:29 | 2022-02-01 | Field |  |  | PE | Phycoerythrin | 12.4 | RFU | [6 empty] | <0>
| GTMLMNUT | 2022-02-14 11:29 | 2022-02-01 | Field |  |  | PE_B | Phycoerythrin, bottom | 10.58 | RFU | [6 empty] | <0>
| GTMLMNUT | 2022-02-14 11:29 | 2022-02-01 | Field |  |  | pH | pH | 7.93 | [7 empty] | <0>
| GTMLMNUT | 2022-02-14 11:29 | 2022-02-01 | Field |  |  | pH_B | pH, bottom | 7.83 | [7 empty] | <0>
| GTMLMNUT | 2022-02-14 11:29 | 2022-02-01 | Field |  |  | SALT | Salinity | 15 | ppt | [6 empty] | <0>
| GTMLMNUT | 2022-02-14 11:29 | 2022-02-01 | Field |  |  | SALT_B | Salinity, bottom | 17.26 | ppt | [6 empty] | <0>
| GTMLMNUT | 2022-02-14 11:29 | 2022-02-01 | Field |  |  | SECCHI | Secchi Disk | 0.5 | m | [6 empty] | <0>
| GTMLMNUT | 2022-02-14 11:29 | 2022-02-01 | Field |  |  | SpCond | Specific Conductance | 24441 | uS/cm | [6 empty] | <0>
| GTMLMNUT | 2022-02-14 11:29 | 2022-02-01 | Field |  |  | SpCond_B | Specific Conductance, bottom | 28027 | uS/cm | [6 empty] | <0>
| GTMLMNUT | 2022-02-14 11:29 | 2022-02-01 | Field |  |  | WDEPTH | Water Depth | 0.88415 | m |  |  |  |  | converted from ft |  | <0>
| GTMLMNUT | 2022-02-14 11:29 | 2022-02-01 | Field |  |  | WIND_D | Wind Direction | N | [7 empty] | <0>
| GTMLMNUT | 2022-02-14 11:29 | 2022-02-01 | Field |  |  | WIND_S | Wind Speed | 3.5 | m/s | [6 empty] | <0>
| GTMLMNUT | 2022-02-14 11:29 | 2022-02-01 | Field |  |  | WTEM | Water temperature | 12.7 | C | [6 empty] | <0>
| GTMLMNUT | 2022-02-14 11:29 | 2022-02-01 | Field |  |  | WTEM_B | Water temperature, bottom | 12.8 | C | [6 empty] | <0>
| GTMLMNUT | 2022-02-14 11:29 | 2022-02-01 | Sample |  |  | Alkalinity | Total Alkalinity | 116 | mg CaCO3/L |  | 0.65 | 2.5 |  |  |  | <0> |  |  | 18-Feb-2022 07:55 | SM 2320 B-2011 | E31780 |  | FDEP | RQ-2022-02-14-19
| GTMLMNUT | 2022-02-14 11:29 | 2022-02-01 | Sample |  |  | CHLa_C | Chlorophyll a, Corrected (Monochromatic) | 13 | ug/L |  | 1.3 | 3.9 |  |  | Precision data is not available for at least one component due to the small amount of analyte in the QC sample. Refer to QA report for available precision data. | <0> |  |  | 22-Feb-2022 09:18 | SM 10200 H (mod.) | E31780 |  | FDEP | RQ-2022-02-14-19
| GTMLMNUT | 2022-02-14 11:29 | 2022-02-01 | Sample |  |  | CHLa_UnC | Chlorophyll a, Uncorrected (Trichromatic) | 15 | ug/L |  | 0.95 | 2.9 |  |  | Precision data is not available for at least one component due to the small amount of analyte in the QC sample. Refer to QA report for available precision data. | <0> |  |  | 22-Feb-2022 09:18 | SM 10200 H (mod.) | E31780 |  | FDEP | RQ-2022-02-14-19
| GTMLMNUT | 2022-02-14 11:29 | 2022-02-01 | Sample |  |  | ENTERO | Enterococcus | 10 | MPN/100 mL |  | 10 | 10 |  | UQ |  | <-4> [SBL] (CHB) |  |  | 16-Feb-2022 15:44 | Enterolert/QT | E31780 |  | FDEP | RQ-2022-02-14-19
| GTMLMNUT | 2022-02-14 11:29 | 2022-02-01 | Sample |  |  | FECCOL | Coliform, Fecal | 3 | cfu/100 mL |  | 3 | 3 |  | UQ | Precision data for QC sample is unavailable due to the colony count falling outside of method acceptable range. | <-4> [SBL] (CHB) |  |  | 16-Feb-2022 13:30 | SM 9222 D | E31780 |  | FDEP | RQ-2022-02-14-19
| GTMLMNUT | 2022-02-14 11:29 | 2022-02-01 | Sample |  |  | Fluoride | Fluoride | 0.57 | mg F/L |  | 0.18 | 0.5 |  |  |  | <0> |  |  | 18-Feb-2022 04:59 | SM 4500 F-C-2011 | E31780 |  | FDEP | RQ-2022-02-14-19
| GTMLMNUT | 2022-02-14 11:29 | 2022-02-01 | Sample |  |  | NH4F | Ammonium, Filtered | 0.013 | mg N/L |  | 0.002 | 0.005 |  |  |  | <0> |  |  | 25-Feb-2022 12:51 | EPA 350.1 Rev. 2.0 | E31780 |  | FDEP | RQ-2022-02-14-19
| GTMLMNUT | 2022-02-14 11:29 | 2022-02-01 | Sample |  |  | NO23F | Nitrate+Nitrite | 0.004 | mg N/L |  | 0.004 | 0.01 |  | U |  | <-4> [SBL] |  |  | 21-Feb-2022 12:56 | EPA 353.2 Rev. 2.0 | E31780 |  | FDEP | RQ-2022-02-14-19
| GTMLMNUT | 2022-02-14 11:29 | 2022-02-01 | Sample |  |  | PHEA | Phaeophytin a | 2.3 | ug/L |  | 1.4 | 4.3 |  | I | Precision data is not available for at least one component due to the small amount of analyte in the QC sample. Refer to QA report for available precision data. | <0> |  |  | 22-Feb-2022 09:18 | SM 10200 H (mod.) | E31780 |  | FDEP | RQ-2022-02-14-19
| GTMLMNUT | 2022-02-14 11:29 | 2022-02-01 | Sample |  |  | PO4 | Orthophosphate | 0.004 | mg P/L |  | 0.004 | 0.01 |  | U |  | <-4> [SBL] |  |  | 15-Feb-2022 15:18 | EPA 365.1 Rev. 2.0 | E31780 |  | FDEP | RQ-2022-02-14-19
| GTMLMNUT | 2022-02-14 11:29 | 2022-02-01 | Sample |  |  | TKN | Total Kjeldahl Nitrogen | 2 | mg N/L |  | 0.16 | 0.4 |  |  |  | <0> |  |  | 18-Feb-2022 15:54 | EPA 351.2 Rev. 2.0 | E31780 |  | FDEP | RQ-2022-02-14-19
| GTMLMNUT | 2022-02-14 11:29 | 2022-02-01 | Sample |  |  | TKNF | Total Kjeldahl Nitrogen, Filtered | 0.83 | mg N/L |  | 0.16 | 0.4 |  |  |  | <0> |  |  | 24-Feb-2022 14:20 | EPA 351.2 Rev. 2.0 | E31780 |  | FDEP | RQ-2022-02-14-19
| GTMLMNUT | 2022-02-14 11:29 | 2022-02-01 | Sample |  |  | TOC | Organic Carbon | 16 | mg C/L |  | 1 | 2 |  |  |  | <0> |  |  | 07-Mar-2022 06:52 | SM 5310 B-2011 | E31780 |  | FDEP | RQ-2022-02-14-19
| GTMLMNUT | 2022-02-14 11:29 | 2022-02-01 | Sample |  |  | TP | Total Phosphorus | 0.068 | mg P/L |  | 0.004 | 0.01 |  |  |  | <0> |  |  | 22-Feb-2022 16:36 | EPA 365.1 Rev. 2.0 | E31780 |  | FDEP | RQ-2022-02-14-19
| GTMLMNUT | 2022-02-14 11:29 | 2022-02-01 | Sample |  |  | TSS | Total Suspended Solids | 26 | mg/L |  | 3 | 10 |  |  | Batch relative percent difference is unavailable because of low analyte concentration in the QC sample. | <0> |  |  | 16-Feb-2022 15:36 | SM 2540 D-2011 | E31780 |  | FDEP | RQ-2022-02-14-19
| GTMLMNUT | 2022-02-14 11:29 | 2022-02-01 | Sample |  |  | Turbidity | Turbidity | 16 | NTU |  | 0.1 | 1 |  |  |  | <0> |  |  | 15-Feb-2022 15:27 | EPA 180.1 Rev. 2.0 | E31780 |  | FDEP | RQ-2022-02-14-19
| GTMGL2NUT | 2022-02-14 11:58 | 2022-02-01 | Field |  |  | ATEMP | Air temperature | 10.5 | C | [6 empty] | <0>
| GTMGL2NUT | 2022-02-14 11:58 | 2022-02-01 | Field |  |  | CHL | Chlorophyll | 6.7 | RFU | [6 empty] | <0> |  |  | 23-Feb-2022 09:06 | EPA 353.2 Rev. 2.0 | E31780 |  | FDEP | RQ-2022-02-14-19
| GTMGL2NUT | 2022-02-14 11:58 | 2022-02-01 | Field |  |  | CHL_B | Chlorophyll_bottom | 8.15 | RFU | [6 empty] | <0> |  |  | 25-Feb-2022 12:52 | EPA 350.1 Rev. 2.0 | E31780 |  | FDEP | RQ-2022-02-14-19
| GTMGL2NUT | 2022-02-14 11:58 | 2022-02-01 | Field |  |  | DO | Dissolved oxygen | 9.73 | mg/L | [6 empty] | <0>
| GTMGL2NUT | 2022-02-14 11:58 | 2022-02-01 | Field |  |  | DO_B | Dissolved oxygen, bottom | 9.82 | mg/L | [6 empty] | <0>
| GTMGL2NUT | 2022-02-14 11:58 | 2022-02-01 | Field |  |  | DO_p | Dissolved oxygen, percent saturation | 96.9 | % | [6 empty] | <0>
| GTMGL2NUT | 2022-02-14 11:58 | 2022-02-01 | Field |  |  | DO_p_B | Dissolved oxygen, percent saturation, bottom | 97.7 | % | [6 empty] | <0>
| GTMGL2NUT | 2022-02-14 11:58 | 2022-02-01 | Field |  |  | PE | Phycoerythrin | 20.71 | RFU | [6 empty] | <0> |  |  | 16-Feb-2022 15:36 | SM 2540 D-2011 | E31780 |  | FDEP | RQ-2022-02-14-19
| GTMGL2NUT | 2022-02-14 11:58 | 2022-02-01 | Field |  |  | PE_B | Phycoerythrin, bottom | 25.61 | RFU | [6 empty] | <0>
| GTMGL2NUT | 2022-02-14 11:58 | 2022-02-01 | Field |  |  | pH | pH | 7.8 | [7 empty] | <0>
| GTMGL2NUT | 2022-02-14 11:58 | 2022-02-01 | Field |  |  | pH_B | pH, bottom | 7.6 | [7 empty] | <0> |  |  | 16-Feb-2022 15:44 | Enterolert/QT | E31780 |  | FDEP | RQ-2022-02-14-19
| GTMGL2NUT | 2022-02-14 11:58 | 2022-02-01 | Field |  |  | SALT | Salinity | 7.7 | ppt | [6 empty] | <0> |  |  | 22-Feb-2022 11:43 | EPA 351.2 Rev. 2.0 | E31780 |  | FDEP | RQ-2022-02-14-19
| GTMGL2NUT | 2022-02-14 11:58 | 2022-02-01 | Field |  |  | SALT_B | Salinity, bottom | 7.63 | ppt | [6 empty] | <0> |  |  | 22-Feb-2022 11:45 | EPA 351.2 Rev. 2.0 | E31780 |  | FDEP | RQ-2022-02-14-19
| GTMGL2NUT | 2022-02-14 11:58 | 2022-02-01 | Field |  |  | SECCHI | Secchi Disk | 0.5 | m | [6 empty] | <0> |  |  | 22-Feb-2022 09:18 | SM 10200 H (mod.) | E31780 |  | FDEP | RQ-2022-02-14-19
| GTMGL2NUT | 2022-02-14 11:58 | 2022-02-01 | Field |  |  | SpCond | Specific Conductance | 13300 | uS/cm | [6 empty] | <0> |  |  | 22-Feb-2022 16:37 | EPA 365.1 Rev. 2.0 | E31780 |  | FDEP | RQ-2022-02-14-19
| GTMGL2NUT | 2022-02-14 11:58 | 2022-02-01 | Field |  |  | SpCond_B | Specific Conductance, bottom | 13130 | uS/cm | [6 empty] | <0> |  |  | 15-Feb-2022 15:14 | EPA 365.1 Rev. 2.0 | E31780 |  | FDEP | RQ-2022-02-14-19
| GTMGL2NUT | 2022-02-14 11:58 | 2022-02-01 | Field |  |  | WDEPTH | Water Depth | 0.88415 | m |  |  |  |  | converted from ft |  | <0>
| GTMGL2NUT | 2022-02-14 11:58 | 2022-02-01 | Field |  |  | WIND_D | Wind Direction | N | [7 empty] | <0> |  |  | 22-Feb-2022 09:18 | SM 10200 H (mod.) | E31780 |  | FDEP | RQ-2022-02-14-19
| GTMGL2NUT | 2022-02-14 11:58 | 2022-02-01 | Field |  |  | WIND_S | Wind Speed | 3 | m/s | [6 empty] | <0>
| GTMGL2NUT | 2022-02-14 11:58 | 2022-02-01 | Field |  |  | WTEM | Water temperature | 13 | C | [6 empty] | <0> |  |  | 18-Feb-2022 05:51 | SM 2320 B-2011 | E31780 |  | FDEP | RQ-2022-02-14-19
| GTMGL2NUT | 2022-02-14 11:58 | 2022-02-01 | Field |  |  | WTEM_B | Water temperature, bottom | 12.9 | C | [6 empty] | <0> |  |  | 15-Feb-2022 15:30 | EPA 180.1 Rev. 2.0 | E31780 |  | FDEP | RQ-2022-02-14-19
| GTMGL2NUT | 2022-02-14 11:58 | 2022-02-01 | Sample |  |  | Alkalinity | Total Alkalinity | 130 | mg CaCO3/L |  | 0.65 | 2.5 |  | U |  | <-4> [SBL]
| GTMGL2NUT | 2022-02-14 11:58 | 2022-02-01 | Sample |  |  | CHLa_C | Chlorophyll a, Corrected (Monochromatic) | 39 | ug/L |  | 1.6 | 5 |  | UQ | Precision data is not available for at least one component due to the small amount of analyte in the QC sample. Refer to QA report for available precision data. | <-4> [SBL] (CHB)
| GTMGL2NUT | 2022-02-14 11:58 | 2022-02-01 | Sample |  |  | CHLa_UnC | Chlorophyll a, Uncorrected (Trichromatic) | 44 | ug/L |  | 1.2 | 3.6 |  |  | Precision data is not available for at least one component due to the small amount of analyte in the QC sample. Refer to QA report for available precision data. | <0>
| GTMGL2NUT | 2022-02-14 11:58 | 2022-02-01 | Sample |  |  | ENTERO | Enterococcus | 10 | MPN/100 mL |  | 10 | 10 |  |  |  | <0> |  |  | 28-Feb-2022 03:21 | SM 5310 B-2011 | E31780 |  | FDEP | RQ-2022-02-14-19
| GTMGL2NUT | 2022-02-14 11:58 | 2022-02-01 | Sample |  |  | FECCOL | Coliform, Fecal | 17 | cfu/100 mL |  | 3 | 3 |  |  | Laboratory duplicate result is 4 B. Precision data for this duplicate is unavailable due to the colony count falling outside of method acceptable range. | <0>
| GTMGL2NUT | 2022-02-14 11:58 | 2022-02-01 | Sample |  |  | Fluoride | Fluoride | 0.38 | mg F/L |  | 0.07 | 0.2 |  |  |  | <0>
| GTMGL2NUT | 2022-02-14 11:58 | 2022-02-01 | Sample |  |  | NH4F | Ammonium, Filtered | 0.015 | mg N/L |  | 0.002 | 0.005 |  |  |  | <0> |  |  | 22-Feb-2022 09:18 | SM 10200 H (mod.) | E31780 |  | FDEP | RQ-2022-02-14-19
| GTMGL2NUT | 2022-02-14 11:58 | 2022-02-01 | Sample |  |  | NO23F | Nitrate+Nitrite | 0.004 | mg N/L |  | 0.004 | 0.01 |  | A |  | <1> (CSM)
| GTMGL2NUT | 2022-02-14 11:58 | 2022-02-01 | Sample |  |  | PHEA | Phaeophytin a | 6.5 | ug/L |  | 1.8 | 5.4 |  |  | Precision data is not available for at least one component due to the small amount of analyte in the QC sample. Refer to QA report for available precision data. | <0>
| GTMGL2NUT | 2022-02-14 11:58 | 2022-02-01 | Sample |  |  | PO4 | Orthophosphate | 0.004 | mg P/L |  | 0.004 | 0.01 |  | BQ |  | <1> [GSM] (CHB) |  |  | 16-Feb-2022 13:30 | SM 9222 D | E31780 |  | FDEP | RQ-2022-02-14-19
| GTMGL2NUT | 2022-02-14 11:58 | 2022-02-01 | Sample |  |  | TKN | Total Kjeldahl Nitrogen | 1.7 | mg N/L |  | 0.16 | 0.4 |  |  |  | <0>
| GTMGL2NUT | 2022-02-14 11:58 | 2022-02-01 | Sample |  |  | TKNF | Total Kjeldahl Nitrogen, Filtered | 1.1 | mg N/L |  | 0.16 | 0.4 |  | A |  | <1> (CSM) |  |  | 18-Feb-2022 03:38 | SM 4500 F-C-2011 | E31780 |  | FDEP | RQ-2022-02-14-19
| GTMGL2NUT | 2022-02-14 11:58 | 2022-02-01 | Sample |  |  | TOC | Organic Carbon | 20 | mg C/L |  | 0.5 | 1 |  |  |  | <0>
| GTMGL2NUT | 2022-02-14 11:58 | 2022-02-01 | Sample |  |  | TP | Total Phosphorus | 0.093 | mg P/L |  | 0.004 | 0.01 |  | U |  | <-4> [SBL]
| GTMGL2NUT | 2022-02-14 11:58 | 2022-02-01 | Sample |  |  | TSS | Total Suspended Solids | 20 | mg/L |  | 2 | 10 |  |  |  | <0>
| GTMGL2NUT | 2022-02-14 11:58 | 2022-02-01 | Sample |  |  | Turbidity | Turbidity | 12 | NTU |  | 0.1 | 1 |  |  |  | <0>
| GTMMKNUT | 2022-02-14 13:38 | 2022-02-01 | Field |  |  | ATEMP | Air temperature | 11.9 | C | [6 empty] | <0>
| GTMMKNUT | 2022-02-14 13:38 | 2022-02-01 | Field |  |  | CHL | Chlorophyll | 5.66 | RFU | [6 empty] | <0>
| GTMMKNUT | 2022-02-14 13:38 | 2022-02-01 | Field |  |  | CHL_B | Chlorophyll_bottom | 5.82 | RFU | [6 empty] | <0>
| GTMMKNUT | 2022-02-14 13:38 | 2022-02-01 | Field |  |  | DO | Dissolved oxygen | 9.7 | mg/L | [6 empty] | <0>
| GTMMKNUT | 2022-02-14 13:38 | 2022-02-01 | Field |  |  | DO_B | Dissolved oxygen, bottom | 9.69 | mg/L | [6 empty] | <0>
| GTMMKNUT | 2022-02-14 13:38 | 2022-02-01 | Field |  |  | DO_p | Dissolved oxygen, percent saturation | 94.8 | % | [6 empty] | <0>
| GTMMKNUT | 2022-02-14 13:38 | 2022-02-01 | Field |  |  | DO_p_B | Dissolved oxygen, percent saturation, bottom | 94.8 | % | [6 empty] | <0>
| GTMMKNUT | 2022-02-14 13:38 | 2022-02-01 | Field |  |  | PE | Phycoerythrin | 13.24 | RFU | [6 empty] | <0>
| GTMMKNUT | 2022-02-14 13:38 | 2022-02-01 | Field |  |  | PE_B | Phycoerythrin, bottom | 13.78 | RFU | [6 empty] | <0>
| GTMMKNUT | 2022-02-14 13:38 | 2022-02-01 | Field |  |  | pH | pH | 7.56 | [7 empty] | <0>
| GTMMKNUT | 2022-02-14 13:38 | 2022-02-01 | Field |  |  | pH_B | pH, bottom | 7.57 | [7 empty] | <0>
| GTMMKNUT | 2022-02-14 13:38 | 2022-02-01 | Field |  |  | SALT | Salinity | 0.38 | ppt | [6 empty] | <0>
| GTMMKNUT | 2022-02-14 13:38 | 2022-02-01 | Field |  |  | SALT_B | Salinity, bottom | 0.38 | ppt | [6 empty] | <0>
| GTMMKNUT | 2022-02-14 13:38 | 2022-02-01 | Field |  |  | SECCHI | Secchi Disk | 0.8 | m | [6 empty] | <0>
| GTMMKNUT | 2022-02-14 13:38 | 2022-02-01 | Field |  |  | SpCond | Specific Conductance | 769 | uS/cm | [6 empty] | <0>
| GTMMKNUT | 2022-02-14 13:38 | 2022-02-01 | Field |  |  | SpCond_B | Specific Conductance, bottom | 770 | uS/cm | [6 empty] | <0>
| GTMMKNUT | 2022-02-14 13:38 | 2022-02-01 | Field |  |  | WDEPTH | Water Depth | 1.311 | m |  |  |  |  | converted from ft |  | <0>
| GTMMKNUT | 2022-02-14 13:38 | 2022-02-01 | Field |  |  | WIND_D | Wind Direction | NE | [7 empty] | <0>
| GTMMKNUT | 2022-02-14 13:38 | 2022-02-01 | Field |  |  | WIND_S | Wind Speed | 1.1 | m/s | [6 empty] | <0>
| GTMMKNUT | 2022-02-14 13:38 | 2022-02-01 | Field |  |  | WTEM | Water temperature | 14.2 | C | [6 empty] | <0>
| GTMMKNUT | 2022-02-14 13:38 | 2022-02-01 | Field |  |  | WTEM_B | Water temperature, bottom | 14.1 | C | [6 empty] | <0>
| GTMMKNUT | 2022-02-14 13:38 | 2022-02-01 | Sample |  |  | PO4 | Orthophosphate | 0.154 | mg/L |  | 0.01 | 0.02 | 1 |  |  | <0> |  |  | 2022-02-15 09:30 | SM 4500PE | E82001 | NELAC | AEL
| GTMMKNUT | 2022-02-14 13:38 | 2022-02-01 | Sample |  |  | CHLa_C | Chlorophyll a, Corrected (Monochromatic) | 21 | mg/m3 |  | 2.5 | 3 | 1 |  |  | <0> |  |  | 2022-02-28 10:00 | SM 10200 H | E82001 | NELAC | AEL
| GTMMKNUT | 2022-02-14 13:38 | 2022-02-01 | Sample |  |  | CHLa_UnC | Chlorophyll a, Uncorrected (Trichromatic) | 28 | mg/m3 |  | 2.5 | 3 | 1 |  |  | <0> |  |  | 2022-02-28 10:00 | SM 10200 H | E82001 | NELAC | AEL
| GTMMKNUT | 2022-02-14 13:38 | 2022-02-01 | Sample |  |  | ENTERO | Enterococcus | 86 | MPN/100 mL |  | 10 | 10 | 10 |  |  | <0> |  |  | 2022-02-14 16:28 | ASTM D6503-99 | E82574 | NELAC | AEL
| GTMMKNUT | 2022-02-14 13:38 | 2022-02-01 | Sample |  |  | NH4F | Ammonium, Filtered | 0.16 | mg/L |  | 0.02 | 0.04 | 1 |  |  | <0> |  |  | 2022-02-21 11:25 | EPA 350.1 | E82001 | NELAC | AEL
| GTMMKNUT | 2022-02-14 13:38 | 2022-02-01 | Sample |  |  | PHEA | Phaeophytin a | 11 | mg/m3 |  | 2.5 | 3 | 1 |  |  | <0> |  |  | 2022-02-28 10:00 | SM 10200 H | E82001 | NELAC | AEL
| GTMMKNUT | 2022-02-14 13:38 | 2022-02-01 | Sample |  |  | TKN | Total Kjeldahl Nitrogen | 1.42 | mg/L |  | 0.2 | 0.5 | 1 |  |  | <0> |  |  | 2022-02-17 13:53 | EPA 351.2 | E82001 | NELAC | AEL
| GTMMKNUT | 2022-02-14 13:38 | 2022-02-01 | Sample |  |  | TKNF | Total Kjeldahl Nitrogen, Filtered | 0.9 | mg/L |  | 0.2 | 0.5 | 1 |  |  | <0> |  |  | 2022-02-22 10:46 | EPA 351.2 | E82001 | NELAC | AEL
| GTMMKNUT | 2022-02-14 13:38 | 2022-02-01 | Sample |  |  | TP | Total Phosphorus | 0.219 | mg/L |  | 0.005 | 0.01 | 1 |  |  | <0> |  |  | 2022-02-17 11:05 | EPA 365.3 | E82001 | NELAC | AEL
| GTMGR3NUT | 2022-03-01 08:18 | 2022-03-01 | Sample |  |  | CHLa_C | Chlorophyll a, Corrected (Monochromatic) | 2.5 | mg/m3 |  | 2.5 | 3 | 1 | U |  | <-4> [SBL] | 2022-03-01 15:18 |  | 21-Feb-2022 10:55 | SM 10200 H (mod.) | E31780 |  | FDEP | RQ-2022-02-14-19
| GTMGR3NUT | 2022-03-01 08:18 | 2022-03-01 | Sample |  |  | CHLa_UnC | Chlorophyll a, Uncorrected (Trichromatic) | 3.5 | mg/m3 |  | 2.5 | 3 | 1 |  |  | <0> | 2022-03-01 15:18 |  | 21-Feb-2022 12:52 | EPA 353.2 Rev. 2.0 | E31780 |  | FDEP | RQ-2022-02-14-19
| GTMGR3NUT | 2022-03-01 08:18 | 2022-03-01 | Sample |  |  | ENTERO | Enterococcus | 260 | MPN/100 mL |  | 1 | 1 | 1 |  |  | <0> | 2022-03-01 15:18
| GTMGR3NUT | 2022-03-01 08:18 | 2022-03-01 | Sample |  |  | NH4F | Ammonium, Filtered | 0.5 | mg/L |  | 0.02 | 0.04 | 1 |  |  | <0> | 2022-03-01 15:18 |  | 2022-02-16 15:44 | Enterolert/QT | E31780 |  | FDEP | RQ-2022-02-14-19
| GTMGR3NUT | 2022-03-01 08:18 | 2022-03-01 | Sample |  |  | PHEA | Phaeophytin a | 2.5 | mg/m3 |  | 2.5 | 3 | 1 | U |  | <-4> [SBL] | 2022-03-01 15:18 |  | 17-Feb-2022 12:57 | EPA 351.2 Rev. 2.0 | E31780 |  | FDEP | RQ-2022-02-14-19
| GTMGR3NUT | 2022-03-01 08:18 | 2022-03-01 | Sample |  |  | PO4 | Orthophosphate | 0.01 | mg/L |  | 0.01 | 0.02 | 1 | U |  | <-4> [SBL] | 2022-03-01 15:18 |  | 16-Feb-2022 15:36 | SM 2540 D-2011 | E31780 |  | FDEP | RQ-2022-02-14-19
| GTMGR3NUT | 2022-03-01 08:18 | 2022-03-01 | Sample |  |  | TKN | Total Kjeldahl Nitrogen | 0.267 | mg/L |  | 0.2 | 0.5 | 1 | I |  | <0> | 2022-03-01 15:18 |  | 17-Feb-2022 13:03 | EPA 351.2 Rev. 2.0 | E31780 |  | FDEP | RQ-2022-02-14-19
| GTMGR3NUT | 2022-03-01 08:18 | 2022-03-01 | Sample |  |  | TKNF | Total Kjeldahl Nitrogen, Filtered | 0.8 | mg/L |  | 0.2 | 0.5 | 1 |  |  | <0> | 2022-03-01 15:18
| GTMGR3NUT | 2022-03-01 08:18 | 2022-03-01 | Sample |  |  | TP | Total Phosphorus | 0.052 | mg/L |  | 0.005 | 0.01 | 1 |  |  | <0> | 2022-03-01 15:18
| GTMGR3NUT | 2022-03-01 08:18 | 2022-03-01 | Field |  |  | ATEMP | Air temperature | 13.4 | C | [6 empty] | <0>
| GTMGR3NUT | 2022-03-01 08:18 | 2022-03-01 | Field |  |  | CHL | Chlorophyll | 1.16 | RFU | [6 empty] | <0> |  |  | 15-Feb-2022 15:02 | EPA 365.1 Rev. 2.0 | E31780 |  | FDEP | RQ-2022-02-14-19
| GTMGR3NUT | 2022-03-01 08:18 | 2022-03-01 | Field |  |  | CHL_B | Chlorophyll_bottom | 1.27 | RFU | [6 empty] | <0>
| GTMGR3NUT | 2022-03-01 08:18 | 2022-03-01 | Field |  |  | DO | Dissolved oxygen | 8.19 | mg/L | [6 empty] | <0>
| GTMGR3NUT | 2022-03-01 08:18 | 2022-03-01 | Field |  |  | DO_B | Dissolved oxygen, bottom | 8.2 | mg/L | [6 empty] | <0>
| GTMGR3NUT | 2022-03-01 08:18 | 2022-03-01 | Field |  |  | DO_p | Dissolved oxygen, percent saturation | 101.4 | % | [6 empty] | <0>
| GTMGR3NUT | 2022-03-01 08:18 | 2022-03-01 | Field |  |  | DO_p_B | Dissolved oxygen, percent saturation, bottom | 101.4 | % | [6 empty] | <0>
| GTMGR3NUT | 2022-03-01 08:18 | 2022-03-01 | Field |  |  | PE | Phycoerythrin | 4 | RFU | [6 empty] | <0> |  |  | 15-Feb-2022 15:18 | EPA 180.1 Rev. 2.0 | E31780 |  | FDEP | RQ-2022-02-14-19
| GTMGR3NUT | 2022-03-01 08:18 | 2022-03-01 | Field |  |  | PE_B | Phycoerythrin, bottom | 4.5 | RFU | [6 empty] | <0>
| GTMGR3NUT | 2022-03-01 08:18 | 2022-03-01 | Field |  |  | pH | pH | 7.95 | [7 empty] | <0>
| GTMGR3NUT | 2022-03-01 08:18 | 2022-03-01 | Field |  |  | pH_B | pH, bottom | 7.87 | [7 empty] | <0>
| GTMGR3NUT | 2022-03-01 08:18 | 2022-03-01 | Field |  |  | SALT | Salinity | 32.23 | ppt | [6 empty] | <0> |  |  | 18-Feb-2022 06:18 | SM 2320 B-2011 | E31780 |  | FDEP | RQ-2022-02-14-19
| GTMGR3NUT | 2022-03-01 08:18 | 2022-03-01 | Field |  |  | SALT_B | Salinity, bottom | 32.23 | ppt | [6 empty] | <0>
| GTMGR3NUT | 2022-03-01 08:18 | 2022-03-01 | Field |  |  | SECCHI | Secchi Disk | 0.9 | m | [6 empty] | <0> |  |  | 16-Feb-2022 13:30 | SM 9222 D | E31780 |  | FDEP | RQ-2022-02-14-19
| GTMGR3NUT | 2022-03-01 08:18 | 2022-03-01 | Field |  |  | SpCond | Specific Conductance | 49224 | uS/cm | [6 empty] | <0> |  |  | 18-Feb-2022 03:57 | SM 4500 F-C-2011 | E31780 |  | FDEP | RQ-2022-02-14-19
| GTMGR3NUT | 2022-03-01 08:18 | 2022-03-01 | Field |  |  | SpCond_B | Specific Conductance, bottom | 49234 | uS/cm | [6 empty] | <0> |  |  | 25-Feb-2022 12:43 | EPA 350.1 Rev. 2.0 | E31780 |  | FDEP | RQ-2022-02-14-19
| GTMGR3NUT | 2022-03-01 08:18 | 2022-03-01 | Field |  |  | WDEPTH | Water Depth | 3.75 | m |  |  |  |  | converted from ft |  | <0>
| GTMGR3NUT | 2022-03-01 08:18 | 2022-03-01 | Field |  |  | WIND_D | Wind Direction | NNW | [7 empty] | <0>
| GTMGR3NUT | 2022-03-01 08:18 | 2022-03-01 | Field |  |  | WIND_S | Wind Speed | 6 | m/s | [6 empty] | <0>
| GTMGR3NUT | 2022-03-01 08:18 | 2022-03-01 | Field |  |  | WTEM | Water temperature | 16.2 | C | [6 empty] | <0> |  |  | 07-Mar-2022 02:58 | SM 5310 B-2011 | E31780 |  | FDEP | RQ-2022-02-14-19
| GTMGR3NUT | 2022-03-01 08:18 | 2022-03-01 | Field |  |  | WTEM_B | Water temperature, bottom | 16.2 | C | [6 empty] | <0> |  |  | 22-Feb-2022 16:33 | EPA 365.1 Rev. 2.0 | E31780 |  | FDEP | RQ-2022-02-14-19
| GTMGRNUT | 2022-03-01 08:36 | 2022-03-01 | Sample |  |  | PO4 | Orthophosphate | 0.01 | mg/L |  | 0.01 | 0.02 | 1 | U |  | <-4> [SBL] | 2022-03-01 15:18 |  | 2022-03-02 10:45 | SM 4500PE | E82001 | NELAC | AEL
| GTMGRNUT | 2022-03-01 08:36 | 2022-03-01 | Sample |  |  | CHLa_C | Chlorophyll a, Corrected (Monochromatic) | 2.5 | mg/m3 |  | 2.5 | 3 | 1 | U |  | <-4> [SBL] | 2022-03-01 15:18 |  | 2022-03-07 13:30 | SM 10200 H | E82001 | NELAC | AEL
| GTMGRNUT | 2022-03-01 08:36 | 2022-03-01 | Sample |  |  | CHLa_UnC | Chlorophyll a, Uncorrected (Trichromatic) | 2.5 | mg/m3 |  | 2.5 | 3 | 1 | U |  | <-4> [SBL] | 2022-03-01 15:18 |  | 2022-03-07 13:30 | SM 10200 H | E82001 | NELAC | AEL
| GTMGRNUT | 2022-03-01 08:36 | 2022-03-01 | Sample |  |  | ENTERO | Enterococcus | 161 | MPN/100 mL |  | 1 | 1 | 1 |  |  | <0> | 2022-03-01 15:18 |  | 2022-03-01 16:00 | ASTM D6503-99 | E82574 | NELAC | AEL
| GTMGRNUT | 2022-03-01 08:36 | 2022-03-01 | Sample |  |  | NH4F | Ammonium, Filtered | 0.05 | mg/L |  | 0.02 | 0.04 | 1 |  |  | <0> | 2022-03-01 15:18 |  | 2022-03-04 12:34 | EPA 350.1 | E82001 | NELAC | AEL
| GTMGRNUT | 2022-03-01 08:36 | 2022-03-01 | Sample |  |  | PHEA | Phaeophytin a | 2.5 | mg/m3 |  | 2.5 | 3 | 1 | U |  | <-4> [SBL] | 2022-03-01 15:18 |  | 2022-03-07 13:30 | SM 10200 H | E82001 | NELAC | AEL
| GTMGRNUT | 2022-03-01 08:36 | 2022-03-01 | Sample |  |  | TKN | Total Kjeldahl Nitrogen | 0.2 | mg/L |  | 0.2 | 0.5 | 1 | U |  | <-4> [SBL] | 2022-03-01 15:18 |  | 2022-03-10 14:36 | EPA 351.2 | E82001 | NELAC | AEL
| GTMGRNUT | 2022-03-01 08:36 | 2022-03-01 | Sample |  |  | TKNF | Total Kjeldahl Nitrogen, Filtered | 0.2 | mg/L |  | 0.2 | 0.5 | 1 | U |  | <-4> [SBL] | 2022-03-01 15:18 |  | 2022-03-10 09:57 | EPA 351.2 | E82001 | NELAC | AEL
| GTMGRNUT | 2022-03-01 08:36 | 2022-03-01 | Sample |  |  | TP | Total Phosphorus | 0.047 | mg/L |  | 0.005 | 0.01 | 1 |  |  | <0> | 2022-03-01 15:18 |  | 2022-03-08 09:30 | EPA 365.3 | E82001 | NELAC | AEL
| GTMGRNUT | 2022-03-01 08:36 | 2022-03-01 | Field |  |  | ATEMP | Air temperature | 12.7 | C | [6 empty] | <0>
| GTMGRNUT | 2022-03-01 08:36 | 2022-03-01 | Field |  |  | CHL | Chlorophyll | 0.89 | RFU | [6 empty] | <0>
| GTMGRNUT | 2022-03-01 08:36 | 2022-03-01 | Field |  |  | CHL_B | Chlorophyll_bottom | 1 | RFU | [6 empty] | <0>
| GTMGRNUT | 2022-03-01 08:36 | 2022-03-01 | Field |  |  | DO | Dissolved oxygen | 7.59 | mg/L | [6 empty] | <0>
| GTMGRNUT | 2022-03-01 08:36 | 2022-03-01 | Field |  |  | DO_B | Dissolved oxygen, bottom | 7.72 | mg/L | [6 empty] | <0>
| GTMGRNUT | 2022-03-01 08:36 | 2022-03-01 | Field |  |  | DO_p | Dissolved oxygen, percent saturation | 95.5 | % | [6 empty] | <0>
| GTMGRNUT | 2022-03-01 08:36 | 2022-03-01 | Field |  |  | DO_p_B | Dissolved oxygen, percent saturation, bottom | 96.9 | % | [6 empty] | <0>
| GTMGRNUT | 2022-03-01 08:36 | 2022-03-01 | Field |  |  | PE | Phycoerythrin | 3 | RFU | [6 empty] | <0>
| GTMGRNUT | 2022-03-01 08:36 | 2022-03-01 | Field |  |  | PE_B | Phycoerythrin, bottom | 3.4 | RFU | [6 empty] | <0>
| GTMGRNUT | 2022-03-01 08:36 | 2022-03-01 | Field |  |  | pH | pH | 7.88 | [7 empty] | <0>
| GTMGRNUT | 2022-03-01 08:36 | 2022-03-01 | Field |  |  | pH_B | pH, bottom | 7.81 | [7 empty] | <0>
| GTMGRNUT | 2022-03-01 08:36 | 2022-03-01 | Field |  |  | SALT | Salinity | 32.41 | ppt | [6 empty] | <0>
| GTMGRNUT | 2022-03-01 08:36 | 2022-03-01 | Field |  |  | SALT_B | Salinity, bottom | 32.45 | ppt | [6 empty] | <0>
| GTMGRNUT | 2022-03-01 08:36 | 2022-03-01 | Field |  |  | SECCHI | Secchi Disk | 1.1 | m | [6 empty] | <0>
| GTMGRNUT | 2022-03-01 08:36 | 2022-03-01 | Field |  |  | SpCond | Specific Conductance | 49461 | uS/cm | [6 empty] | <0>
| GTMGRNUT | 2022-03-01 08:36 | 2022-03-01 | Field |  |  | SpCond_B | Specific Conductance, bottom | 49539 | uS/cm | [6 empty] | <0>
| GTMGRNUT | 2022-03-01 08:36 | 2022-03-01 | Field |  |  | WDEPTH | Water Depth | 3.4756 | m |  |  |  |  | converted from ft |  | <0>
| GTMGRNUT | 2022-03-01 08:36 | 2022-03-01 | Field |  |  | WIND_D | Wind Direction | N | [7 empty] | <0>
| GTMGRNUT | 2022-03-01 08:36 | 2022-03-01 | Field |  |  | WIND_S | Wind Speed | 3.7 | m/s | [6 empty] | <0>
| GTMGRNUT | 2022-03-01 08:36 | 2022-03-01 | Field |  |  | WTEM | Water temperature | 16.8 | C | [6 empty] | <0>
| GTMGRNUT | 2022-03-01 08:36 | 2022-03-01 | Field |  |  | WTEM_B | Water temperature, bottom | 16.7 | C | [6 empty] | <0>
| GTMGR1NUT | 2022-03-01 09:04 | 2022-03-01 | Field |  |  | ATEMP | Air temperature | 13.1 | C | [6 empty] | <0> |  |  | 07-Mar-2022 04:13 | SM 5310 B-2011 | E31780 |  | FDEP | RQ-2022-02-14-19
| GTMGR1NUT | 2022-03-01 09:04 | 2022-03-01 | Field |  |  | CHL | Chlorophyll | 1.09 | RFU | [6 empty] | <0> |  |  | 18-Feb-2022 15:59 | EPA 351.2 Rev. 2.0 | E31780 |  | FDEP | RQ-2022-02-14-19
| GTMGR1NUT | 2022-03-01 09:04 | 2022-03-01 | Field |  |  | CHL_B | Chlorophyll_bottom | 0.98 | RFU | [6 empty] | <0>
| GTMGR1NUT | 2022-03-01 09:04 | 2022-03-01 | Field |  |  | DO | Dissolved oxygen | 7.1 | mg/L | [6 empty] | <0>
| GTMGR1NUT | 2022-03-01 09:04 | 2022-03-01 | Field |  |  | DO_B | Dissolved oxygen, bottom | 7.2 | mg/L | [6 empty] | <0>
| GTMGR1NUT | 2022-03-01 09:04 | 2022-03-01 | Field |  |  | DO_p | Dissolved oxygen, percent saturation | 90 | % | [6 empty] | <0> |  |  | 2022-02-16 15:44 | Enterolert/QT | E31780 |  | FDEP | RQ-2022-02-14-19
| GTMGR1NUT | 2022-03-01 09:04 | 2022-03-01 | Field |  |  | DO_p_B | Dissolved oxygen, percent saturation, bottom | 91.8 | % | [6 empty] | <0>
| GTMGR1NUT | 2022-03-01 09:04 | 2022-03-01 | Field |  |  | PE | Phycoerythrin | 3.47 | RFU | [6 empty] | <0> |  |  | 22-Feb-2022 16:35 | EPA 365.1 Rev. 2.0 | E31780 |  | FDEP | RQ-2022-02-14-19
| GTMGR1NUT | 2022-03-01 09:04 | 2022-03-01 | Field |  |  | PE_B | Phycoerythrin, bottom | 3.26 | RFU | [6 empty] | <0>
| GTMGR1NUT | 2022-03-01 09:04 | 2022-03-01 | Field |  |  | pH | pH | 7.7 | [7 empty] | <0>
| GTMGR1NUT | 2022-03-01 09:04 | 2022-03-01 | Field |  |  | pH_B | pH, bottom | 7.66 | [7 empty] | <0>
| GTMGR1NUT | 2022-03-01 09:04 | 2022-03-01 | Field |  |  | SALT | Salinity | 30.74 | ppt | [6 empty] | <0> |  |  | 25-Feb-2022 12:50 | EPA 350.1 Rev. 2.0 | E31780 |  | FDEP | RQ-2022-02-14-19
| GTMGR1NUT | 2022-03-01 09:04 | 2022-03-01 | Field |  |  | SALT_B | Salinity, bottom | 31.53 | ppt | [6 empty] | <0>
| GTMGR1NUT | 2022-03-01 09:04 | 2022-03-01 | Field |  |  | SECCHI | Secchi Disk | 1.1 | m | [6 empty] | <0> |  |  | 18-Feb-2022 04:54 | SM 4500 F-C-2011 | E31780 |  | FDEP | RQ-2022-02-14-19
| GTMGR1NUT | 2022-03-01 09:04 | 2022-03-01 | Field |  |  | SpCond | Specific Conductance | 47163 | uS/cm | [6 empty] | <0> |  |  | 15-Feb-2022 15:25 | EPA 180.1 Rev. 2.0 | E31780 |  | FDEP | RQ-2022-02-14-19
| GTMGR1NUT | 2022-03-01 09:04 | 2022-03-01 | Field |  |  | SpCond_B | Specific Conductance, bottom | 48105 | uS/cm | [6 empty] | <0>
| GTMGR1NUT | 2022-03-01 09:04 | 2022-03-01 | Field |  |  | WDEPTH | Water Depth | 2.1951 | m |  |  |  |  | converted from ft |  | <0> |  |  | 16-Feb-2022 13:30 | SM 9222 D | E31780 |  | FDEP | RQ-2022-02-14-19
| GTMGR1NUT | 2022-03-01 09:04 | 2022-03-01 | Field |  |  | WIND_D | Wind Direction | N | [7 empty] | <0> |  |  | 18-Feb-2022 15:49 | EPA 351.2 Rev. 2.0 | E31780 |  | FDEP | RQ-2022-02-14-19
| GTMGR1NUT | 2022-03-01 09:04 | 2022-03-01 | Field |  |  | WIND_S | Wind Speed | 6.1 | m/s | [6 empty] | <0> |  |  | 15-Feb-2022 15:17 | EPA 365.1 Rev. 2.0 | E31780 |  | FDEP | RQ-2022-02-14-19
| GTMGR1NUT | 2022-03-01 09:04 | 2022-03-01 | Field |  |  | WTEM | Water temperature | 17.8 | C | [6 empty] | <0> |  |  | 18-Feb-2022 06:58 | SM 2320 B-2011 | E31780 |  | FDEP | RQ-2022-02-14-19
| GTMGR1NUT | 2022-03-01 09:04 | 2022-03-01 | Field |  |  | WTEM_B | Water temperature, bottom | 17.8 | C | [6 empty] | <0>
| GTMGR1NUT | 2022-03-01 09:04 | 2022-03-01 | Sample |  |  | CHLa_C | Chlorophyll a, Corrected (Monochromatic) | 2.5 | mg/m3 |  | 2.5 | 3 | 1 | U |  | <-4> [SBL] | 2022-03-01 15:18
| GTMGR1NUT | 2022-03-01 09:04 | 2022-03-01 | Sample |  |  | CHLa_UnC | Chlorophyll a, Uncorrected (Trichromatic) | 2.5 | mg/m3 |  | 2.5 | 3 | 1 | U |  | <-4> [SBL] | 2022-03-01 15:18
| GTMGR1NUT | 2022-03-01 09:04 | 2022-03-01 | Sample |  |  | ENTERO | Enterococcus | 649 | MPN/100 mL |  | 1 | 1 | 1 |  |  | <0> | 2022-03-01 15:18
| GTMGR1NUT | 2022-03-01 09:04 | 2022-03-01 | Sample |  |  | NH4F | Ammonium, Filtered | 0.096 | mg/L |  | 0.02 | 0.04 | 1 |  |  | <0> | 2022-03-01 15:18
| GTMGR1NUT | 2022-03-01 09:04 | 2022-03-01 | Sample |  |  | PHEA | Phaeophytin a | 2.5 | mg/m3 |  | 2.5 | 3 | 1 | U |  | <-4> [SBL] | 2022-03-01 15:18
| GTMGR1NUT | 2022-03-01 09:04 | 2022-03-01 | Sample |  |  | PO4 | Orthophosphate | 0.016 | mg/L |  | 0.01 | 0.02 | 1 | I |  | <0> | 2022-03-01 15:18
| GTMGR1NUT | 2022-03-01 09:04 | 2022-03-01 | Sample |  |  | TKN | Total Kjeldahl Nitrogen | 0.2 | mg/L |  | 0.2 | 0.5 | 1 | U |  | <-4> [SBL] | 2022-03-01 15:18
| GTMGR1NUT | 2022-03-01 09:04 | 2022-03-01 | Sample |  |  | TKNF | Total Kjeldahl Nitrogen, Filtered | 0.2 | mg/L |  | 0.2 | 0.5 | 1 | U |  | <-4> [SBL] | 2022-03-01 15:18
| GTMGR1NUT | 2022-03-01 09:04 | 2022-03-01 | Sample |  |  | TP | Total Phosphorus | 0.06 | mg/L |  | 0.005 | 0.01 | 1 |  |  | <0> | 2022-03-01 15:18
| GTMRNNUT | 2022-03-01 09:16 | 2022-03-01 | Sample |  |  | PO4 | Orthophosphate | 0.019 | mg/L |  | 0.01 | 0.02 | 1 | I |  | <0> | 2022-03-01 15:18 |  | 2022-03-02 10:45 | SM 4500PE | E82001 | NELAC | AEL
| GTMRNNUT | 2022-03-01 09:16 | 2022-03-01 | Sample |  |  | CHLa_C | Chlorophyll a, Corrected (Monochromatic) | 2.5 | mg/m3 |  | 2.5 | 3.0 | 1 | U |  | <-4> [SBL] | 2022-03-01 15:18 |  | 2022-03-07 13:30 | SM 10200 H | E82001 | NELAC | AEL
| GTMRNNUT | 2022-03-01 09:16 | 2022-03-01 | Sample |  |  | CHLa_UnC | Chlorophyll a, Uncorrected (Trichromatic) | 2.5 | mg/m3 |  | 2.5 | 3.0 | 1 | U |  | <-4> [SBL] | 2022-03-01 15:18 |  | 2022-03-07 13:30 | SM 10200 H | E82001 | NELAC | AEL
| GTMRNNUT | 2022-03-01 09:16 | 2022-03-01 | Sample |  |  | ENTERO | Enterococcus | 980 | MPN/100 mL |  | 1 | 1 | 1 |  |  | <0> | 2022-03-01 15:18 |  | 2022-03-01 16:00 | ASTM D6503-99 | E82574 | NELAC | AEL
| GTMRNNUT | 2022-03-01 09:16 | 2022-03-01 | Sample |  |  | NH4F | Ammonium, Filtered | 0.094 | mg/L |  | 0.02 | 0.04 | 1 |  |  | <0> | 2022-03-01 15:18 |  | 2022-03-04 12:37 | EPA 350.1 | E82001 | NELAC | AEL
| GTMRNNUT | 2022-03-01 09:16 | 2022-03-01 | Sample |  |  | PHEA | Phaeophytin a | 2.5 | mg/m3 |  | 2.5 | 3.0 | 1 | U |  | <-4> [SBL] | 2022-03-01 15:18 |  | 2022-03-07 13:30 | SM 10200 H | E82001 | NELAC | AEL
| GTMRNNUT | 2022-03-01 09:16 | 2022-03-01 | Sample |  |  | TKN | Total Kjeldahl Nitrogen | 0.364 | mg/L |  | 0.20 | 0.5 | 1 | I |  | <0> | 2022-03-01 15:18 |  | 2022-03-10 14:36 | EPA 351.2 | E82001 | NELAC | AEL
| GTMRNNUT | 2022-03-01 09:16 | 2022-03-01 | Sample |  |  | TKNF | Total Kjeldahl Nitrogen, Filtered | 0.2 | mg/L |  | 0.20 | 0.5 | 1 | U |  | <-4> [SBL] | 2022-03-01 15:18 |  | 2022-03-10 09:57 | EPA 351.2 | E82001 | NELAC | AEL
| GTMRNNUT | 2022-03-01 09:16 | 2022-03-01 | Sample |  |  | TP | Total Phosphorus | 0.071 | mg/L |  | 0.005 | 0.01 | 1 |  |  | <0> | 2022-03-01 15:18 |  | 2022-03-08 09:30 | EPA 365.3 | E82001 | NELAC | AEL
| GTMRNNUT | 2022-03-01 09:16 | 2022-03-01 | Field |  |  | ATEMP | Air temperature | 15.4 | C | [6 empty] | <0>
| GTMRNNUT | 2022-03-01 09:16 | 2022-03-01 | Field |  |  | CHL | Chlorophyll | 0.96 | RFU | [6 empty] | <0>
| GTMRNNUT | 2022-03-01 09:16 | 2022-03-01 | Field |  |  | CHL_B | Chlorophyll_bottom | 1.2 | RFU | [6 empty] | <0>
| GTMRNNUT | 2022-03-01 09:16 | 2022-03-01 | Field |  |  | DO | Dissolved oxygen | 6.82 | mg/L | [6 empty] | <0>
| GTMRNNUT | 2022-03-01 09:16 | 2022-03-01 | Field |  |  | DO_B | Dissolved oxygen, bottom | 7.03 | mg/L | [6 empty] | <0>
| GTMRNNUT | 2022-03-01 09:16 | 2022-03-01 | Field |  |  | DO_p | Dissolved oxygen, percent saturation | 85.7 | % | [6 empty] | <0>
| GTMRNNUT | 2022-03-01 09:16 | 2022-03-01 | Field |  |  | DO_p_B | Dissolved oxygen, percent saturation, bottom | 89.6 | % | [6 empty] | <0>
| GTMRNNUT | 2022-03-01 09:16 | 2022-03-01 | Field |  |  | PE | Phycoerythrin | 3.04 | RFU | [6 empty] | <0>
| GTMRNNUT | 2022-03-01 09:16 | 2022-03-01 | Field |  |  | PE_B | Phycoerythrin, bottom | 3.73 | RFU | [6 empty] | <0>
| GTMRNNUT | 2022-03-01 09:16 | 2022-03-01 | Field |  |  | pH | pH | 7.62 | [7 empty] | <0>
| GTMRNNUT | 2022-03-01 09:16 | 2022-03-01 | Field |  |  | pH_B | pH, bottom | 7.56 | [7 empty] | <0>
| GTMRNNUT | 2022-03-01 09:16 | 2022-03-01 | Field |  |  | SALT | Salinity | 29.96 | ppt | [6 empty] | <0>
| GTMRNNUT | 2022-03-01 09:16 | 2022-03-01 | Field |  |  | SALT_B | Salinity, bottom | 30.24 | ppt | [6 empty] | <0>
| GTMRNNUT | 2022-03-01 09:16 | 2022-03-01 | Field |  |  | SECCHI | Secchi Disk | 0.9 | m | [6 empty] | <0>
| GTMRNNUT | 2022-03-01 09:16 | 2022-03-01 | Field |  |  | SpCond | Specific Conductance | 46078 | uS/cm | [6 empty] | <0>
| GTMRNNUT | 2022-03-01 09:16 | 2022-03-01 | Field |  |  | SpCond_B | Specific Conductance, bottom | 46506 | uS/cm | [6 empty] | <0>
| GTMRNNUT | 2022-03-01 09:16 | 2022-03-01 | Field |  |  | WDEPTH | Water Depth | 1.6159 | m |  |  |  |  | converted from ft |  | <0>
| GTMRNNUT | 2022-03-01 09:16 | 2022-03-01 | Field |  |  | WIND_D | Wind Direction | N | [7 empty] | <0>
| GTMRNNUT | 2022-03-01 09:16 | 2022-03-01 | Field |  |  | WIND_S | Wind Speed | 2.8 | m/s | [6 empty] | <0>
| GTMRNNUT | 2022-03-01 09:16 | 2022-03-01 | Field |  |  | WTEM | Water temperature | 17.7 | C | [6 empty] | <0>
| GTMRNNUT | 2022-03-01 09:16 | 2022-03-01 | Field |  |  | WTEM_B | Water temperature, bottom | 18 | C | [6 empty] | <0>
| GTMLSNUT | 2022-03-01 10:05 | 2022-03-01 | Field |  |  | ATEMP | Air temperature | 14.5 | C | [6 empty] | <0>
| GTMLSNUT | 2022-03-01 10:05 | 2022-03-01 | Field |  |  | CHL | Chlorophyll | 1.38 | RFU | [6 empty] | <0>
| GTMLSNUT | 2022-03-01 10:05 | 2022-03-01 | Field |  |  | CHL_B | Chlorophyll_bottom | 1.44 | RFU | [6 empty] | <0>
| GTMLSNUT | 2022-03-01 10:05 | 2022-03-01 | Field |  |  | DO | Dissolved oxygen | 7.33 | mg/L | [6 empty] | <0>
| GTMLSNUT | 2022-03-01 10:05 | 2022-03-01 | Field |  |  | DO_B | Dissolved oxygen, bottom | 7.47 | mg/L | [6 empty] | <0>
| GTMLSNUT | 2022-03-01 10:05 | 2022-03-01 | Field |  |  | DO_p | Dissolved oxygen, percent saturation | 91.6 | % | [6 empty] | <0>
| GTMLSNUT | 2022-03-01 10:05 | 2022-03-01 | Field |  |  | DO_p_B | Dissolved oxygen, percent saturation, bottom | 93.4 | % | [6 empty] | <0>
| GTMLSNUT | 2022-03-01 10:05 | 2022-03-01 | Field |  |  | PE | Phycoerythrin | 4.27 | RFU | [6 empty] | <0>
| GTMLSNUT | 2022-03-01 10:05 | 2022-03-01 | Field |  |  | PE_B | Phycoerythrin, bottom | 4.26 | RFU | [6 empty] | <0>
| GTMLSNUT | 2022-03-01 10:05 | 2022-03-01 | Field |  |  | pH | pH | 7.65 | [7 empty] | <0>
| GTMLSNUT | 2022-03-01 10:05 | 2022-03-01 | Field |  |  | pH_B | pH, bottom | 7.51 | [7 empty] | <0>
| GTMLSNUT | 2022-03-01 10:05 | 2022-03-01 | Field |  |  | SALT | Salinity | 29.55 | ppt | [6 empty] | <0>
| GTMLSNUT | 2022-03-01 10:05 | 2022-03-01 | Field |  |  | SALT_B | Salinity, bottom | 29.5 | ppt | [6 empty] | <0>
| GTMLSNUT | 2022-03-01 10:05 | 2022-03-01 | Field |  |  | SECCHI | Secchi Disk | 0.8 | m | [6 empty] | <0>
| GTMLSNUT | 2022-03-01 10:05 | 2022-03-01 | Field |  |  | SpCond | Specific Conductance | 45499 | uS/cm | [6 empty] | <0>
| GTMLSNUT | 2022-03-01 10:05 | 2022-03-01 | Field |  |  | SpCond_B | Specific Conductance, bottom | 45460 | uS/cm | [6 empty] | <0>
| GTMLSNUT | 2022-03-01 10:05 | 2022-03-01 | Field |  |  | WDEPTH | Water Depth | 1.0366 | m |  |  |  |  | converted from ft |  | <0>
| GTMLSNUT | 2022-03-01 10:05 | 2022-03-01 | Field |  |  | WIND_D | Wind Direction | N | [7 empty] | <0>
| GTMLSNUT | 2022-03-01 10:05 | 2022-03-01 | Field |  |  | WIND_S | Wind Speed | 4.3 | m/s | [6 empty] | <0>
| GTMLSNUT | 2022-03-01 10:05 | 2022-03-01 | Field |  |  | WTEM | Water temperature | 17.5 | C | [6 empty] | <0>
| GTMLSNUT | 2022-03-01 10:05 | 2022-03-01 | Field |  |  | WTEM_B | Water temperature, bottom | 17.5 | C | [6 empty] | <0>
| GTMLSNUT | 2022-03-01 10:05 | 2022-03-01 | Sample |  |  | PO4 | Orthophosphate | 0.036 | mg/L |  | 0.01 | 0.02 | 1 |  |  | <0> | 2022-03-01 15:18 |  | 2022-03-02 10:45 | SM 4500PE | E82001 | NELAC | AEL
| GTMLSNUT | 2022-03-01 10:05 | 2022-03-01 | Sample |  |  | CHLa_C | Chlorophyll a, Corrected (Monochromatic) | 3.2 | mg/m3 |  | 2.5 | 3 | 1 |  |  | <0> | 2022-03-01 15:18 |  | 2022-03-07 13:30 | SM 10200 H | E82001 | NELAC | AEL
| GTMLSNUT | 2022-03-01 10:05 | 2022-03-01 | Sample |  |  | CHLa_UnC | Chlorophyll a, Uncorrected (Trichromatic) | 3.1 | mg/m3 |  | 2.5 | 3 | 1 |  |  | <0> | 2022-03-01 15:18 |  | 2022-03-07 13:30 | SM 10200 H | E82001 | NELAC | AEL
| GTMLSNUT | 2022-03-01 10:05 | 2022-03-01 | Sample |  |  | ENTERO | Enterococcus | 2420 | MPN/100 mL |  | 1 | 1 | 1 |  |  | <0> | 2022-03-01 15:18 |  | 2022-03-01 16:00 | ASTM D6503-99 | E82574 | NELAC | AEL
| GTMLSNUT | 2022-03-01 10:05 | 2022-03-01 | Sample |  |  | NH4F | Ammonium, Filtered | 0.084 | mg/L |  | 0.02 | 0.04 | 1 |  |  | <0> | 2022-03-01 15:18 |  | 2022-03-04 12:38 | EPA 350.1 | E82001 | NELAC | AEL
| GTMLSNUT | 2022-03-01 10:05 | 2022-03-01 | Sample |  |  | PHEA | Phaeophytin a | 2.5 | mg/m3 |  | 2.5 | 3 | 1 | U |  | <-4> [SBL] | 2022-03-01 15:18 |  | 2022-03-07 13:30 | SM 10200 H | E82001 | NELAC | AEL
| GTMLSNUT | 2022-03-01 10:05 | 2022-03-01 | Sample |  |  | TKN | Total Kjeldahl Nitrogen | 0.421 | mg/L |  | 0.2 | 0.5 | 1 | I |  | <0> | 2022-03-01 15:18 |  | 2022-03-10 14:36 | EPA 351.2 | E82001 | NELAC | AEL
| GTMLSNUT | 2022-03-01 10:05 | 2022-03-01 | Sample |  |  | TKNF | Total Kjeldahl Nitrogen, Filtered | 0.2 | mg/L |  | 0.2 | 0.5 | 1 | U |  | <-4> [SBL] | 2022-03-01 15:18 |  | 2022-03-10 09:57 | EPA 351.2 | E82001 | NELAC | AEL
| GTMLSNUT | 2022-03-01 10:05 | 2022-03-01 | Sample |  |  | TP | Total Phosphorus | 0.068 | mg/L |  | 0.005 | 0.01 | 1 |  |  | <0> | 2022-03-01 15:18 |  | 2022-03-08 09:30 | EPA 365.3 | E82001 | NELAC | AEL
| GTMGL4NUT | 2022-03-01 10:22 | 2022-03-01 | Sample |  |  | CHLa_C | Chlorophyll a, Corrected (Monochromatic) | 6.4 | mg/m3 |  | 2.5 | 3 | 1 |  |  | <0> | 2022-03-01 15:18 |  | 18-Feb-2022 04:49 | SM 4500 F-C-2011 | E31780 |  | FDEP | RQ-2022-02-14-19
| GTMGL4NUT | 2022-03-01 10:22 | 2022-03-01 | Sample |  |  | CHLa_UnC | Chlorophyll a, Uncorrected (Trichromatic) | 7.2 | mg/m3 |  | 2.5 | 3 | 1 |  |  | <0> | 2022-03-01 15:18 |  | 18-Feb-2022 15:55 | EPA 351.2 Rev. 2.0 | E31780 |  | FDEP | RQ-2022-02-14-19
| GTMGL4NUT | 2022-03-01 10:22 | 2022-03-01 | Sample |  |  | ENTERO | Enterococcus | 1550 | MPN/100 mL |  | 1 | 1 | 1 |  |  | <0> | 2022-03-01 15:18
| GTMGL4NUT | 2022-03-01 10:22 | 2022-03-01 | Sample |  |  | NH4F | Ammonium, Filtered | 0.12 | mg/L |  | 0.02 | 0.04 | 1 |  |  | <0> | 2022-03-01 15:18
| GTMGL4NUT | 2022-03-01 10:22 | 2022-03-01 | Sample |  |  | PHEA | Phaeophytin a | 2.5 | mg/m3 |  | 2.5 | 3 | 1 | U |  | <-4> [SBL] | 2022-03-01 15:18 |  | 22-Feb-2022 16:32 | EPA 365.1 Rev. 2.0 | E31780 |  | FDEP | RQ-2022-02-14-19
| GTMGL4NUT | 2022-03-01 10:22 | 2022-03-01 | Sample |  |  | PO4 | Orthophosphate | 0.013 | mg/L |  | 0.01 | 0.02 | 1 | I |  | <0> | 2022-03-01 15:18 |  | 25-Feb-2022 12:48 | EPA 350.1 Rev. 2.0 | E31780 |  | FDEP | RQ-2022-02-14-19
| GTMGL4NUT | 2022-03-01 10:22 | 2022-03-01 | Sample |  |  | TKN | Total Kjeldahl Nitrogen | 0.782 | mg/L |  | 0.2 | 0.5 | 1 |  |  | <0> | 2022-03-01 15:18
| GTMGL4NUT | 2022-03-01 10:22 | 2022-03-01 | Sample |  |  | TKNF | Total Kjeldahl Nitrogen, Filtered | 0.7 | mg/L |  | 0.2 | 0.5 | 1 |  |  | <0> | 2022-03-01 15:18
| GTMGL4NUT | 2022-03-01 10:22 | 2022-03-01 | Sample |  |  | TP | Total Phosphorus | 0.071 | mg/L |  | 0.005 | 0.01 | 1 |  |  | <0> | 2022-03-01 15:18
| GTMGL4NUT | 2022-03-01 10:22 | 2022-03-01 | Field |  |  | WTEM_B | Water temperature, bottom | 16.4 | C | [6 empty] | <0> |  |  | 2022-03-02 10:45 | SM 4500PE | E82001 | NELAC | AEL
| GTMGL4NUT | 2022-03-01 10:22 | 2022-03-01 | Field |  |  | ATEMP | Air temperature | 14.7 | C | [6 empty] | <0>
| GTMGL4NUT | 2022-03-01 10:22 | 2022-03-01 | Field |  |  | CHL | Chlorophyll | 2.55 | RFU | [6 empty] | <0> |  |  | 2022-03-07 13:30 | SM 10200 H | E82001 | NELAC | AEL
| GTMGL4NUT | 2022-03-01 10:22 | 2022-03-01 | Field |  |  | CHL_B | Chlorophyll_bottom | 2.83 | RFU | [6 empty] | <0> |  |  | 2022-03-08 09:30 | EPA 365.3 | E82001 | NELAC | AEL
| GTMGL4NUT | 2022-03-01 10:22 | 2022-03-01 | Field |  |  | DO | Dissolved oxygen | 8.41 | mg/L | [6 empty] | <0>
| GTMGL4NUT | 2022-03-01 10:22 | 2022-03-01 | Field |  |  | DO_B | Dissolved oxygen, bottom | 8.4 | mg/L | [6 empty] | <0>
| GTMGL4NUT | 2022-03-01 10:22 | 2022-03-01 | Field |  |  | DO_p | Dissolved oxygen, percent saturation | 98.8 | % | [6 empty] | <0>
| GTMGL4NUT | 2022-03-01 10:22 | 2022-03-01 | Field |  |  | DO_p_B | Dissolved oxygen, percent saturation, bottom | 98.7 | % | [6 empty] | <0>
| GTMGL4NUT | 2022-03-01 10:22 | 2022-03-01 | Field |  |  | PE | Phycoerythrin | 7.53 | RFU | [6 empty] | <0> |  |  | 2022-03-07 13:30 | SM 10200 H | E82001 | NELAC | AEL
| GTMGL4NUT | 2022-03-01 10:22 | 2022-03-01 | Field |  |  | PE_B | Phycoerythrin, bottom | 8.05 | RFU | [6 empty] | <0> |  |  | 2022-03-16 10:23 | EPA 351.2 | E82001 | NELAC | AEL
| GTMGL4NUT | 2022-03-01 10:22 | 2022-03-01 | Field |  |  | pH | pH | 7.9 | [7 empty] | <0>
| GTMGL4NUT | 2022-03-01 10:22 | 2022-03-01 | Field |  |  | pH_B | pH, bottom | 7.86 | [7 empty] | <0> |  |  | 2022-03-01 16:00 | ASTM D6503-99 | E82574 | NELAC | AEL
| GTMGL4NUT | 2022-03-01 10:22 | 2022-03-01 | Field |  |  | SALT | Salinity | 22.82 | ppt | [6 empty] | <0> |  |  | 2022-03-07 13:30 | SM 10200 H | E82001 | NELAC | AEL
| GTMGL4NUT | 2022-03-01 10:22 | 2022-03-01 | Field |  |  | SALT_B | Salinity, bottom | 22.85 | ppt | [6 empty] | <0> |  |  | 2022-03-10 14:36 | EPA 351.2 | E82001 | NELAC | AEL
| GTMGL4NUT | 2022-03-01 10:22 | 2022-03-01 | Field |  |  | SECCHI | Secchi Disk | 0.6 | m | [6 empty] | <0>
| GTMGL4NUT | 2022-03-01 10:22 | 2022-03-01 | Field |  |  | SpCond | Specific Conductance | 36055 | uS/cm | [6 empty] | <0>
| GTMGL4NUT | 2022-03-01 10:22 | 2022-03-01 | Field |  |  | SpCond_B | Specific Conductance, bottom | 36097 | uS/cm | [6 empty] | <0> |  |  | 2022-03-04 12:39 | EPA 350.1 | E82001 | NELAC | AEL
| GTMGL4NUT | 2022-03-01 10:22 | 2022-03-01 | Field |  |  | WDEPTH | Water Depth | 0.85366 | m |  |  |  |  | converted from ft |  | <0>
| GTMGL4NUT | 2022-03-01 10:22 | 2022-03-01 | Field |  |  | WIND_D | Wind Direction | N | [7 empty] | <0>
| GTMGL4NUT | 2022-03-01 10:22 | 2022-03-01 | Field |  |  | WIND_S | Wind Speed | 6.3 | m/s | [6 empty] | <0>
| GTMGL4NUT | 2022-03-01 10:22 | 2022-03-01 | Field |  |  | WTEM | Water temperature | 16.4 | C | [6 empty] | <0>
| GTMLMNUT | 2022-03-01 10:42 | 2022-03-01 | Sample |  |  | PO4 | Orthophosphate | 0.05 | mg/L |  | 0.01 | 0.02 | 1 |  |  | <0> | 2022-03-01 15:18 |  | 2022-03-02 10:45 | SM 4500PE | E82001 | NELAC | AEL
| GTMLMNUT | 2022-03-01 10:42 | 2022-03-01 | Sample |  |  | CHLa_C | Chlorophyll a, Corrected (Monochromatic) | 13 | mg/m3 |  | 2.5 | 3 | 1 |  |  | <0> | 2022-03-01 15:18 |  | 2022-03-07 13:30 | SM 10200 H | E82001 | NELAC | AEL
| GTMLMNUT | 2022-03-01 10:42 | 2022-03-01 | Sample |  |  | CHLa_UnC | Chlorophyll a, Uncorrected (Trichromatic) | 19 | mg/m3 |  | 2.5 | 3 | 1 |  |  | <0> | 2022-03-01 15:18 |  | 2022-03-07 13:30 | SM 10200 H | E82001 | NELAC | AEL
| GTMLMNUT | 2022-03-01 10:42 | 2022-03-01 | Sample |  |  | ENTERO | Enterococcus | 2420 | MPN/100 mL |  | 1 | 1 | 1 |  |  | <0> | 2022-03-01 15:18 |  | 2022-03-01 16:00 | ASTM D6503-99 | E82574 | NELAC | AEL
| GTMLMNUT | 2022-03-01 10:42 | 2022-03-01 | Sample |  |  | NH4F | Ammonium, Filtered | 0.048 | mg/L |  | 0.02 | 0.04 | 1 |  |  | <0> | 2022-03-01 15:18 |  | 2022-03-04 12:40 | EPA 350.1 | E82001 | NELAC | AEL
| GTMLMNUT | 2022-03-01 10:42 | 2022-03-01 | Sample |  |  | PHEA | Phaeophytin a | 8.5 | mg/m3 |  | 2.5 | 3 | 1 |  |  | <0> | 2022-03-01 15:18 |  | 2022-03-07 13:30 | SM 10200 H | E82001 | NELAC | AEL
| GTMLMNUT | 2022-03-01 10:42 | 2022-03-01 | Sample |  |  | TKN | Total Kjeldahl Nitrogen | 1.67 | mg/L |  | 0.2 | 0.5 | 1 |  |  | <0> | 2022-03-01 15:18 |  | 2022-03-10 14:36 | EPA 351.2 | E82001 | NELAC | AEL
| GTMLMNUT | 2022-03-01 10:42 | 2022-03-01 | Sample |  |  | TKNF | Total Kjeldahl Nitrogen, Filtered | 0.6 | mg/L |  | 0.2 | 0.5 | 1 |  |  | <0> | 2022-03-01 15:18 |  | 2022-03-10 09:57 | EPA 351.2 | E82001 | NELAC | AEL
| GTMLMNUT | 2022-03-01 10:42 | 2022-03-01 | Sample |  |  | TP | Total Phosphorus | 0.242 | mg/L |  | 0.005 | 0.01 | 1 |  |  | <0> | 2022-03-01 15:18 |  | 2022-03-08 09:30 | EPA 365.3 | E82001 | NELAC | AEL
| GTMLMNUT | 2022-03-01 10:42 | 2022-03-01 | Field |  |  | ATEMP | Air temperature | 14.3 | C | [6 empty] | <0>
| GTMLMNUT | 2022-03-01 10:42 | 2022-03-01 | Field |  |  | CHL | Chlorophyll | 7.76 | RFU | [6 empty] | <0>
| GTMLMNUT | 2022-03-01 10:42 | 2022-03-01 | Field |  |  | CHL_B | Chlorophyll_bottom | 6.6 | RFU | [6 empty] | <0>
| GTMLMNUT | 2022-03-01 10:42 | 2022-03-01 | Field |  |  | DO | Dissolved oxygen | 9.21 | mg/L | [6 empty] | <0>
| GTMLMNUT | 2022-03-01 10:42 | 2022-03-01 | Field |  |  | DO_B | Dissolved oxygen, bottom | 9.05 | mg/L | [6 empty] | <0>
| GTMLMNUT | 2022-03-01 10:42 | 2022-03-01 | Field |  |  | DO_p | Dissolved oxygen, percent saturation | 99.3 | % | [6 empty] | <0>
| GTMLMNUT | 2022-03-01 10:42 | 2022-03-01 | Field |  |  | DO_p_B | Dissolved oxygen, percent saturation, bottom | 99.2 | % | [6 empty] | <0>
| GTMLMNUT | 2022-03-01 10:42 | 2022-03-01 | Field |  |  | PE | Phycoerythrin | 25.56 | RFU | [6 empty] | <0>
| GTMLMNUT | 2022-03-01 10:42 | 2022-03-01 | Field |  |  | PE_B | Phycoerythrin, bottom | 21.33 | RFU | [6 empty] | <0>
| GTMLMNUT | 2022-03-01 10:42 | 2022-03-01 | Field |  |  | pH | pH | 7.9 | [7 empty] | <0>
| GTMLMNUT | 2022-03-01 10:42 | 2022-03-01 | Field |  |  | pH_B | pH, bottom | 7.78 | [7 empty] | <0>
| GTMLMNUT | 2022-03-01 10:42 | 2022-03-01 | Field |  |  | SALT | Salinity | 12.33 | ppt | [6 empty] | <0>
| GTMLMNUT | 2022-03-01 10:42 | 2022-03-01 | Field |  |  | SALT_B | Salinity, bottom | 14.43 | ppt | [6 empty] | <0>
| GTMLMNUT | 2022-03-01 10:42 | 2022-03-01 | Field |  |  | SECCHI | Secchi Disk | 0.2 | m | [6 empty] | <0>
| GTMLMNUT | 2022-03-01 10:42 | 2022-03-01 | Field |  |  | SpCond | Specific Conductance | 20550 | uS/cm | [6 empty] | <0>
| GTMLMNUT | 2022-03-01 10:42 | 2022-03-01 | Field |  |  | SpCond_B | Specific Conductance, bottom | 23792 | uS/cm | [6 empty] | <0>
| GTMLMNUT | 2022-03-01 10:42 | 2022-03-01 | Field |  |  | WDEPTH | Water Depth | 0.79268 | m |  |  |  |  | converted from ft |  | <0>
| GTMLMNUT | 2022-03-01 10:42 | 2022-03-01 | Field |  |  | WIND_D | Wind Direction | N | [7 empty] | <0>
| GTMLMNUT | 2022-03-01 10:42 | 2022-03-01 | Field |  |  | WIND_S | Wind Speed | 5.6 | m/s | [6 empty] | <0>
| GTMLMNUT | 2022-03-01 10:42 | 2022-03-01 | Field |  |  | WTEM | Water temperature | 15.4 | C | [6 empty] | <0>
| GTMLMNUT | 2022-03-01 10:42 | 2022-03-01 | Field |  |  | WTEM_B | Water temperature, bottom | 15.5 | C | [6 empty] | <0>
| GTMGL2NUT | 2022-03-01 11:06 | 2022-03-01 | Field |  |  | WTEM_B | Water temperature, bottom |  | C | [6 empty] | <-2> [GDM] |  |  | 2022-03-02 10:45 | SM 4500PE | E82001 | NELAC | AEL
| GTMGL2NUT | 2022-03-01 11:06 | 2022-03-01 | Field |  |  | ATEMP | Air temperature | 15 | C | [6 empty] | <0>
| GTMGL2NUT | 2022-03-01 11:06 | 2022-03-01 | Field |  |  | CHL | Chlorophyll | 9.17 | RFU | [6 empty] | <0> |  |  | 2022-03-07 13:30 | SM 10200 H | E82001 | NELAC | AEL
| GTMGL2NUT | 2022-03-01 11:06 | 2022-03-01 | Field |  |  | CHL_B | Chlorophyll_bottom |  | RFU | [6 empty] | <-2> [GDM]
| GTMGL2NUT | 2022-03-01 11:06 | 2022-03-01 | Field |  |  | DO | Dissolved oxygen | 9.16 | mg/L | [6 empty] | <0>
| GTMGL2NUT | 2022-03-01 11:06 | 2022-03-01 | Field |  |  | DO_B | Dissolved oxygen, bottom |  | mg/L | [6 empty] | <-2> [GDM]
| GTMGL2NUT | 2022-03-01 11:06 | 2022-03-01 | Field |  |  | DO_p | Dissolved oxygen, percent saturation | 97.3 | % | [6 empty] | <0>
| GTMGL2NUT | 2022-03-01 11:06 | 2022-03-01 | Field |  |  | DO_p_B | Dissolved oxygen, percent saturation, bottom |  | % | [6 empty] | <-2> [GDM]
| GTMGL2NUT | 2022-03-01 11:06 | 2022-03-01 | Field |  |  | PE | Phycoerythrin | 30.13 | RFU | [6 empty] | <0> |  |  | 2022-03-10 14:36 | EPA 351.2 | E82001 | NELAC | AEL
| GTMGL2NUT | 2022-03-01 11:06 | 2022-03-01 | Field |  |  | PE_B | Phycoerythrin, bottom |  | RFU | [6 empty] | <-2> [GDM]
| GTMGL2NUT | 2022-03-01 11:06 | 2022-03-01 | Field |  |  | pH | pH | 7.85 | [7 empty] | <0>
| GTMGL2NUT | 2022-03-01 11:06 | 2022-03-01 | Field |  |  | pH_B | pH, bottom | [8 empty] | <-2> [GDM] |  |  | 2022-03-04 12:41 | EPA 350.1 | E82001 | NELAC | AEL
| GTMGL2NUT | 2022-03-01 11:06 | 2022-03-01 | Field |  |  | SALT | Salinity | 9.74 | ppt | [6 empty] | <0> |  |  | 2022-03-08 09:30 | EPA 365.3 | E82001 | NELAC | AEL
| GTMGL2NUT | 2022-03-01 11:06 | 2022-03-01 | Field |  |  | SALT_B | Salinity, bottom |  | ppt | [6 empty] | <-2> [GDM] |  |  | 2022-03-10 09:57 | EPA 351.2 | E82001 | NELAC | AEL
| GTMGL2NUT | 2022-03-01 11:06 | 2022-03-01 | Field |  |  | SECCHI | Secchi Disk | 0.2 | m | [6 empty] | <0>
| GTMGL2NUT | 2022-03-01 11:06 | 2022-03-01 | Field |  |  | SpCond | Specific Conductance | 16466 | uS/cm | [6 empty] | <0>
| GTMGL2NUT | 2022-03-01 11:06 | 2022-03-01 | Field |  |  | SpCond_B | Specific Conductance, bottom |  | uS/cm | [6 empty] | <-2> [GDM] |  |  | 2022-03-01 16:00 | ASTM D6503-99 | E82574 | NELAC | AEL
| GTMGL2NUT | 2022-03-01 11:06 | 2022-03-01 | Field |  |  | WDEPTH | Water Depth | 0.79268 | m |  |  |  |  | converted from ft |  | <0>
| GTMGL2NUT | 2022-03-01 11:06 | 2022-03-01 | Field |  |  | WIND_D | Wind Direction | N | [7 empty] | <0>
| GTMGL2NUT | 2022-03-01 11:06 | 2022-03-01 | Field |  |  | WIND_S | Wind Speed | 5.5 | m/s | [6 empty] | <0>
| GTMGL2NUT | 2022-03-01 11:06 | 2022-03-01 | Field |  |  | WTEM | Water temperature | 15.4 | C | [6 empty] | <0> |  |  | 2022-03-07 13:30 | SM 10200 H | E82001 | NELAC | AEL
| GTMGL2NUT | 2022-03-01 11:06 | 2022-03-01 | Sample |  |  | CHLa_C | Chlorophyll a, Corrected (Monochromatic) | 21 | mg/m3 |  | 2.5 | 3 | 1 |  |  | <0> | 2022-03-01 15:18
| GTMGL2NUT | 2022-03-01 11:06 | 2022-03-01 | Sample |  |  | CHLa_UnC | Chlorophyll a, Uncorrected (Trichromatic) | 28 | mg/m3 |  | 2.5 | 3 | 1 |  |  | <0> | 2022-03-01 15:18
| GTMGL2NUT | 2022-03-01 11:06 | 2022-03-01 | Sample |  |  | ENTERO | Enterococcus | 2420 | MPN/100 mL |  | 1 | 1 | 1 |  |  | <0> | 2022-03-01 15:18
| GTMGL2NUT | 2022-03-01 11:06 | 2022-03-01 | Sample |  |  | NH4F | Ammonium, Filtered | 0.071 | mg/L |  | 0.02 | 0.04 | 1 |  |  | <0> | 2022-03-01 15:18
| GTMGL2NUT | 2022-03-01 11:06 | 2022-03-01 | Sample |  |  | PHEA | Phaeophytin a | 11 | mg/m3 |  | 2.5 | 3 | 1 |  |  | <0> | 2022-03-01 15:18
| GTMGL2NUT | 2022-03-01 11:06 | 2022-03-01 | Sample |  |  | PO4 | Orthophosphate | 0.05 | mg/L |  | 0.01 | 0.02 | 1 |  |  | <0> | 2022-03-01 15:18
| GTMGL2NUT | 2022-03-01 11:06 | 2022-03-01 | Sample |  |  | TKN | Total Kjeldahl Nitrogen | 2.72 | mg/L |  | 0.2 | 0.5 | 1 |  |  | <0> | 2022-03-01 15:18
| GTMGL2NUT | 2022-03-01 11:06 | 2022-03-01 | Sample |  |  | TKNF | Total Kjeldahl Nitrogen, Filtered | 0.9 | mg/L |  | 0.2 | 0.5 | 1 |  |  | <0> | 2022-03-01 15:18
| GTMGL2NUT | 2022-03-01 11:06 | 2022-03-01 | Sample |  |  | TP | Total Phosphorus | 0.335 | mg/L |  | 0.005 | 0.01 | 1 |  |  | <0> | 2022-03-01 15:18 |  | 2022-03-07 13:30 | SM 10200 H | E82001 | NELAC | AEL
| GTMGL1NUT | 2022-03-01 11:30 | 2022-03-01 | Field |  |  | ATEMP | Air temperature | 14.5 | C | [6 empty] | <0>
| GTMGL1NUT | 2022-03-01 11:30 | 2022-03-01 | Field |  |  | CHL | Chlorophyll | 3.55 | RFU | [6 empty] | <0>
| GTMGL1NUT | 2022-03-01 11:30 | 2022-03-01 | Field |  |  | CHL_B | Chlorophyll_bottom |  | RFU | [6 empty] | <-2> [GDM]
| GTMGL1NUT | 2022-03-01 11:30 | 2022-03-01 | Field |  |  | DO | Dissolved oxygen | 10.77 | mg/L | [6 empty] | <0>
| GTMGL1NUT | 2022-03-01 11:30 | 2022-03-01 | Field |  |  | DO_B | Dissolved oxygen, bottom |  | mg/L | [6 empty] | <-2> [GDM]
| GTMGL1NUT | 2022-03-01 11:30 | 2022-03-01 | Field |  |  | DO_p | Dissolved oxygen, percent saturation | 111.9 | % | [6 empty] | <0>
| GTMGL1NUT | 2022-03-01 11:30 | 2022-03-01 | Field |  |  | DO_p_B | Dissolved oxygen, percent saturation, bottom |  | % | [6 empty] | <-2> [GDM]
| GTMGL1NUT | 2022-03-01 11:30 | 2022-03-01 | Field |  |  | PE | Phycoerythrin | 11.68 | RFU | [6 empty] | <0>
| GTMGL1NUT | 2022-03-01 11:30 | 2022-03-01 | Field |  |  | PE_B | Phycoerythrin, bottom |  | RFU | [6 empty] | <-2> [GDM]
| GTMGL1NUT | 2022-03-01 11:30 | 2022-03-01 | Field |  |  | pH | pH | 7.88 | [7 empty] | <0>
| GTMGL1NUT | 2022-03-01 11:30 | 2022-03-01 | Field |  |  | pH_B | pH, bottom | [8 empty] | <-2> [GDM]
| GTMGL1NUT | 2022-03-01 11:30 | 2022-03-01 | Field |  |  | SALT | Salinity | 0.52 | ppt | [6 empty] | <0>
| GTMGL1NUT | 2022-03-01 11:30 | 2022-03-01 | Field |  |  | SALT_B | Salinity, bottom |  | ppt | [6 empty] | <-2> [GDM]
| GTMGL1NUT | 2022-03-01 11:30 | 2022-03-01 | Field |  |  | SECCHI | Secchi Disk | 0.39 | m | [6 empty] | <0>
| GTMGL1NUT | 2022-03-01 11:30 | 2022-03-01 | Field |  |  | SpCond | Specific Conductance | 1044 | uS/cm | [6 empty] | <0>
| GTMGL1NUT | 2022-03-01 11:30 | 2022-03-01 | Field |  |  | SpCond_B | Specific Conductance, bottom |  | uS/cm | [6 empty] | <-2> [GDM]
| GTMGL1NUT | 2022-03-01 11:30 | 2022-03-01 | Field |  |  | WDEPTH | Water Depth | 0.25 | m | [6 empty] | <0>
| GTMGL1NUT | 2022-03-01 11:30 | 2022-03-01 | Field |  |  | WIND_D | Wind Direction | N | [7 empty] | <0>
| GTMGL1NUT | 2022-03-01 11:30 | 2022-03-01 | Field |  |  | WIND_S | Wind Speed | 4.5 | m/s | [6 empty] | <0>
| GTMGL1NUT | 2022-03-01 11:30 | 2022-03-01 | Field |  |  | WTEM | Water temperature | 17.1 | C | [6 empty] | <0>
| GTMGL1NUT | 2022-03-01 11:30 | 2022-03-01 | Field |  |  | WTEM_B | Water temperature, bottom |  | C | [6 empty] | <-2> [GDM]
| GTMGL1NUT | 2022-03-01 11:30 | 2022-03-01 | Sample |  |  | CHLa_C | Chlorophyll a, Corrected (Monochromatic) | 11 | mg/m3 |  | 2.5 | 3 | 1 |  |  | <0> | 2022-03-01 15:18 |  | 2022-05-16 14:00 | SM 10200 H | E82001 | NELAC | AEL
| GTMGL1NUT | 2022-03-01 11:30 | 2022-03-01 | Sample |  |  | CHLa_UnC | Chlorophyll a, Uncorrected (Trichromatic) | 16 | mg/m3 |  | 2.5 | 3 | 1 |  |  | <0> | 2022-03-01 15:18 |  | 2022-05-16 14:00 | SM 10200 H | E82001 | NELAC | AEL
| GTMGL1NUT | 2022-03-01 11:30 | 2022-03-01 | Sample |  |  | NH4F | Ammonium, Filtered | 1.1 | mg/L |  | 0.03 | 0.08 | 2 |  |  | <0> | 2022-03-01 15:18 |  | 2022-05-18 14:10 | EPA 350.1 | E82001 | NELAC | AEL
| GTMGL1NUT | 2022-03-01 11:30 | 2022-03-01 | Sample |  |  | PHEA | Phaeophytin a | 7.3 | mg/m3 |  | 2.5 | 3 | 1 |  |  | <0> | 2022-03-01 15:18 |  | 2022-05-19 14:51 | EPA 351.2 | E82001 | NELAC | AEL
| GTMGL1NUT | 2022-03-01 11:30 | 2022-03-01 | Sample |  |  | PO4 | Orthophosphate | 0.192 | mg/L |  | 0.01 | 0.02 | 1 |  |  | <0> | 2022-03-01 15:18 |  | 2022-05-12 17:57 | ASTM D6503-99 | E82574 | NELAC | AEL
| GTMGL1NUT | 2022-03-01 11:30 | 2022-03-01 | Sample |  |  | TKN | Total Kjeldahl Nitrogen | 2.08 | mg/L |  | 0.2 | 0.5 | 1 |  |  | <0> | 2022-03-01 15:18 |  | 2022-05-16 14:00 | SM 10200 H | E82001 | NELAC | AEL
| GTMGL1NUT | 2022-03-01 11:30 | 2022-03-01 | Sample |  |  | TKNF | Total Kjeldahl Nitrogen, Filtered | 2 | mg/L |  | 0.2 | 0.5 | 1 |  |  | <0> | 2022-03-01 15:18 |  | 2022-05-19 10:50 | EPA 351.2 | E82001 | NELAC | AEL
| GTMGL1NUT | 2022-03-01 11:30 | 2022-03-01 | Sample |  |  | TP | Total Phosphorus | 0.285 | mg/L |  | 0.005 | 0.01 | 1 |  |  | <0> | 2022-03-01 15:18 |  | 2022-05-24 09:30 | EPA 365.3 | E82001 | NELAC | AEL
| GTMGL1NUT | 2022-03-01 11:30 | 2022-03-01 | Sample |  |  | ENTERO | Enterococcus | 143 | MPN/100 mL |  | 1 | 1 | 1 |  |  | <0> | 2022-03-01 15:18 |  | 2022-05-13 09:50 | SM 4500PE | E82001 | NELAC | AEL
| GTMMKNUT | 2022-03-01 13:30 | 2022-03-01 | Field |  |  | ATEMP | Air temperature | 17.2 | C | [6 empty] | <0>
| GTMMKNUT | 2022-03-01 13:30 | 2022-03-01 | Field |  |  | CHL | Chlorophyll | 5.57 | RFU | [6 empty] | <0>
| GTMMKNUT | 2022-03-01 13:30 | 2022-03-01 | Field |  |  | CHL_B | Chlorophyll_bottom | 5.7 | RFU | [6 empty] | <0>
| GTMMKNUT | 2022-03-01 13:30 | 2022-03-01 | Field |  |  | DO | Dissolved oxygen | 10.2 | mg/L | [6 empty] | <0>
| GTMMKNUT | 2022-03-01 13:30 | 2022-03-01 | Field |  |  | DO_B | Dissolved oxygen, bottom | 10.09 | mg/L | [6 empty] | <0>
| GTMMKNUT | 2022-03-01 13:30 | 2022-03-01 | Field |  |  | DO_p | Dissolved oxygen, percent saturation | 111.8 | % | [6 empty] | <0>
| GTMMKNUT | 2022-03-01 13:30 | 2022-03-01 | Field |  |  | DO_p_B | Dissolved oxygen, percent saturation, bottom | 110.3 | % | [6 empty] | <0>
| GTMMKNUT | 2022-03-01 13:30 | 2022-03-01 | Field |  |  | PE | Phycoerythrin | 11.38 | RFU | [6 empty] | <0>
| GTMMKNUT | 2022-03-01 13:30 | 2022-03-01 | Field |  |  | PE_B | Phycoerythrin, bottom | 11.81 | RFU | [6 empty] | <0>
| GTMMKNUT | 2022-03-01 13:30 | 2022-03-01 | Field |  |  | pH | pH | 7.87 | [7 empty] | <0>
| GTMMKNUT | 2022-03-01 13:30 | 2022-03-01 | Field |  |  | pH_B | pH, bottom | 7.99 | [7 empty] | <0>
| GTMMKNUT | 2022-03-01 13:30 | 2022-03-01 | Field |  |  | SALT | Salinity | 0.42 | ppt | [6 empty] | <0>
| GTMMKNUT | 2022-03-01 13:30 | 2022-03-01 | Field |  |  | SALT_B | Salinity, bottom | 0.42 | ppt | [6 empty] | <0>
| GTMMKNUT | 2022-03-01 13:30 | 2022-03-01 | Field |  |  | SECCHI | Secchi Disk | 0.9 | m | [6 empty] | <0>
| GTMMKNUT | 2022-03-01 13:30 | 2022-03-01 | Field |  |  | SpCond | Specific Conductance | 857 | uS/cm | [6 empty] | <0>
| GTMMKNUT | 2022-03-01 13:30 | 2022-03-01 | Field |  |  | SpCond_B | Specific Conductance, bottom | 858 | uS/cm | [6 empty] | <0>
| GTMMKNUT | 2022-03-01 13:30 | 2022-03-01 | Field |  |  | WDEPTH | Water Depth | 1.25 | m |  |  |  |  | converted from ft |  | <0>
| GTMMKNUT | 2022-03-01 13:30 | 2022-03-01 | Field |  |  | WIND_D | Wind Direction | N | [7 empty] | <0>
| GTMMKNUT | 2022-03-01 13:30 | 2022-03-01 | Field |  |  | WIND_S | Wind Speed | 2.1 | m/s | [6 empty] | <0>
| GTMMKNUT | 2022-03-01 13:30 | 2022-03-01 | Field |  |  | WTEM | Water temperature | 19.7 | C | [6 empty] | <0>
| GTMMKNUT | 2022-03-01 13:30 | 2022-03-01 | Field |  |  | WTEM_B | Water temperature, bottom | 19.7 | C | [6 empty] | <0>
| GTMMKNUT | 2022-03-01 13:30 | 2022-03-01 | Sample |  |  | PO4 | Orthophosphate | 0.111 | mg/L |  | 0.01 | 0.02 | 1 |  |  | <0> | 2022-03-01 15:18 |  | 2022-03-02 10:45 | SM 4500PE | E82001 | NELAC | AEL
| GTMMKNUT | 2022-03-01 13:30 | 2022-03-01 | Sample |  |  | CHLa_C | Chlorophyll a, Corrected (Monochromatic) | 12 | mg/m3 |  | 2.5 | 3 | 1 |  |  | <0> | 2022-03-01 15:18 |  | 2022-03-07 13:30 | SM 10200 H | E82001 | NELAC | AEL
| GTMMKNUT | 2022-03-01 13:30 | 2022-03-01 | Sample |  |  | CHLa_UnC | Chlorophyll a, Uncorrected (Trichromatic) | 15 | mg/m3 |  | 2.5 | 3 | 1 |  |  | <0> | 2022-03-01 15:18 |  | 2022-03-07 13:30 | SM 10200 H | E82001 | NELAC | AEL
| GTMMKNUT | 2022-03-01 13:30 | 2022-03-01 | Sample |  |  | ENTERO | Enterococcus | 1050 | MPN/100 mL |  | 1 | 1 | 1 |  |  | <0> | 2022-03-01 15:18 |  | 2022-03-01 16:00 | ASTM D6503-99 | E82574 | NELAC | AEL
| GTMMKNUT | 2022-03-01 13:30 | 2022-03-01 | Sample |  |  | NH4F | Ammonium, Filtered | 0.89 | mg/L |  | 0.03 | 0.08 | 2 |  |  | <0> | 2022-03-01 15:18 |  | 2022-03-04 14:05 | EPA 350.1 | E82001 | NELAC | AEL
| GTMMKNUT | 2022-03-01 13:30 | 2022-03-01 | Sample |  |  | PHEA | Phaeophytin a | 4.8 | mg/m3 |  | 2.5 | 3 | 1 |  |  | <0> | 2022-03-01 15:18 |  | 2022-03-07 13:30 | SM 10200 H | E82001 | NELAC | AEL
| GTMMKNUT | 2022-03-01 13:30 | 2022-03-01 | Sample |  |  | TKN | Total Kjeldahl Nitrogen | 1.88 | mg/L |  | 0.2 | 0.5 | 1 |  |  | <0> | 2022-03-01 15:18 |  | 2022-03-10 14:36 | EPA 351.2 | E82001 | NELAC | AEL
| GTMMKNUT | 2022-03-01 13:30 | 2022-03-01 | Sample |  |  | TKNF | Total Kjeldahl Nitrogen, Filtered | 2 | mg/L |  | 0.2 | 0.5 | 1 |  |  | <0> | 2022-03-01 15:18 |  | 2022-03-10 09:57 | EPA 351.2 | E82001 | NELAC | AEL
| GTMMKNUT | 2022-03-01 13:30 | 2022-03-01 | Sample |  |  | TP | Total Phosphorus | 0.2 | mg/L |  | 0.005 | 0.01 | 1 |  |  | <0> | 2022-03-01 15:18 |  | 2022-03-08 09:30 | EPA 365.3 | E82001 | NELAC | AEL
| GTMGR3NUT | 2022-04-12 07:32 | 2022-04-01 | Field |  |  | SECCHI | Secchi Disk | 0.9 | m | [6 empty] | <0> |  |  | 2022-03-02 10:45 | SM 4500PE | E82001 | NELAC | AEL
| GTMGR3NUT | 2022-04-12 07:32 | 2022-04-01 | Field |  |  | ATEMP | Air temperature | 20.1 | C | [6 empty] | <0>
| GTMGR3NUT | 2022-04-12 07:32 | 2022-04-01 | Field |  |  | CHL | Chlorophyll | 2.69 | RFU | [6 empty] | <0> |  |  | 2022-03-01 16:00 | ASTM D6503-99 | E82574 | NELAC | AEL
| GTMGR3NUT | 2022-04-12 07:32 | 2022-04-01 | Field |  |  | CHL_B | Chlorophyll_bottom | 3.4 | RFU | [6 empty] | <0>
| GTMGR3NUT | 2022-04-12 07:32 | 2022-04-01 | Field |  |  | DO | Dissolved oxygen | 6.99 | mg/L | [6 empty] | <0>
| GTMGR3NUT | 2022-04-12 07:32 | 2022-04-01 | Field |  |  | DO_B | Dissolved oxygen, bottom | 7.13 | mg/L | [6 empty] | <0>
| GTMGR3NUT | 2022-04-12 07:32 | 2022-04-01 | Field |  |  | DO_p | Dissolved oxygen, percent saturation | 90 | % | [6 empty] | <0>
| GTMGR3NUT | 2022-04-12 07:32 | 2022-04-01 | Field |  |  | DO_p_B | Dissolved oxygen, percent saturation, bottom | 94.1 | % | [6 empty] | <0>
| GTMGR3NUT | 2022-04-12 07:32 | 2022-04-01 | Field |  |  | PE | Phycoerythrin | 7.02 | RFU | [6 empty] | <0> |  |  | 2022-03-10 09:57 | EPA 351.2 | E82001 | NELAC | AEL
| GTMGR3NUT | 2022-04-12 07:32 | 2022-04-01 | Field |  |  | PE_B | Phycoerythrin, bottom | 9.12 | RFU | [6 empty] | <0>
| GTMGR3NUT | 2022-04-12 07:32 | 2022-04-01 | Field |  |  | pH | pH | 7.79 | [7 empty] | <0>
| GTMGR3NUT | 2022-04-12 07:32 | 2022-04-01 | Field |  |  | pH_B | pH, bottom | 7.83 | [7 empty] | <0>
| GTMGR3NUT | 2022-04-12 07:32 | 2022-04-01 | Field |  |  | SALT | Salinity | 25.88 | ppt | [6 empty] | <0> |  |  | 2022-03-04 12:31 | EPA 350.1 | E82001 | NELAC | AEL
| GTMGR3NUT | 2022-04-12 07:32 | 2022-04-01 | Field |  |  | SALT_B | Salinity, bottom | 28.42 | ppt | [6 empty] | <0>
| GTMGR3NUT | 2022-04-12 07:32 | 2022-04-01 | Field |  |  | SpCond | Specific Conductance | 40553 | uS/cm | [6 empty] | <0> |  |  | 2022-03-10 14:36 | EPA 351.2 | E82001 | NELAC | AEL
| GTMGR3NUT | 2022-04-12 07:32 | 2022-04-01 | Field |  |  | SpCond_B | Specific Conductance, bottom | 43944 | uS/cm | [6 empty] | <0>
| GTMGR3NUT | 2022-04-12 07:32 | 2022-04-01 | Field |  |  | WDEPTH | Water Depth | 3.2622 | m |  |  |  |  | converted from ft |  | <0>
| GTMGR3NUT | 2022-04-12 07:32 | 2022-04-01 | Field |  |  | WIND_D | Wind Direction | S | [7 empty] | <0> |  |  | 2022-03-07 13:30 | SM 10200 H | E82001 | NELAC | AEL
| GTMGR3NUT | 2022-04-12 07:32 | 2022-04-01 | Field |  |  | WIND_S | Wind Speed | 1.3 | m/s | [6 empty] | <0> |  |  | 2022-03-07 13:30 | SM 10200 H | E82001 | NELAC | AEL
| GTMGR3NUT | 2022-04-12 07:32 | 2022-04-01 | Field |  |  | WTEM | Water temperature | 20.3 | C | [6 empty] | <0> |  |  | 2022-03-07 13:30 | SM 10200 H | E82001 | NELAC | AEL
| GTMGR3NUT | 2022-04-12 07:32 | 2022-04-01 | Field |  |  | WTEM_B | Water temperature, bottom | 20.7 | C | [6 empty] | <0> |  |  | 2022-03-08 09:30 | EPA 365.3 | E82001 | NELAC | AEL
| GTMGR3NUT | 2022-04-12 07:32 | 2022-04-01 | Sample |  |  | CHLa_C | Chlorophyll a, Corrected (Monochromatic) | 4 | mg/m3 |  | 2.5 | 3 | 1 |  |  | <0> | 2022-04-12 15:08
| GTMGR3NUT | 2022-04-12 07:32 | 2022-04-01 | Sample |  |  | CHLa_UnC | Chlorophyll a, Uncorrected (Trichromatic) | 5.5 | mg/m3 |  | 2.5 | 3 | 1 |  |  | <0> | 2022-04-12 15:08
| GTMGR3NUT | 2022-04-12 07:32 | 2022-04-01 | Sample |  |  | ENTERO | Enterococcus | 921 | MPN/100 mL |  | 1 | 1 | 1 |  |  | <0> | 2022-04-12 15:08
| GTMGR3NUT | 2022-04-12 07:32 | 2022-04-01 | Sample |  |  | NH4F | Ammonium, Filtered | 0.078 | mg/L |  | 0.02 | 0.04 | 1 |  |  | <0> | 2022-04-12 15:08
| GTMGR3NUT | 2022-04-12 07:32 | 2022-04-01 | Sample |  |  | PHEA | Phaeophytin a | 2.5 | mg/m3 |  | 2.5 | 3 | 1 | U |  | <-4> [SBL] | 2022-04-12 15:08
| GTMGR3NUT | 2022-04-12 07:32 | 2022-04-01 | Sample |  |  | PO4 | Orthophosphate | 0.065 | mg/L |  | 0.01 | 0.02 | 1 |  |  | <0> | 2022-04-12 15:08
| GTMGR3NUT | 2022-04-12 07:32 | 2022-04-01 | Sample |  |  | TKN | Total Kjeldahl Nitrogen | 0.599 | mg/L |  | 0.2 | 0.5 | 1 |  |  | <0> | 2022-04-12 15:08
| GTMGR3NUT | 2022-04-12 07:32 | 2022-04-01 | Sample |  |  | TKNF | Total Kjeldahl Nitrogen, Filtered | 0.4 | mg/L |  | 0.2 | 0.5 | 1 | I |  | <0> | 2022-04-12 15:08
| GTMGR3NUT | 2022-04-12 07:32 | 2022-04-01 | Sample |  |  | TP | Total Phosphorus | 0.023 | mg/L |  | 0.005 | 0.01 | 1 |  |  | <0> | 2022-04-12 15:08
| GTMGRNUT | 2022-04-12 07:48 | 2022-04-01 | Field |  |  | CHL | Chlorophyll | 2.9 | RFU | [6 empty] | <0>
| GTMGRNUT | 2022-04-12 07:48 | 2022-04-01 | Field |  |  | CHL_B | Chlorophyll_bottom | 3.83 | RFU | [6 empty] | <0>
| GTMGRNUT | 2022-04-12 07:48 | 2022-04-01 | Field |  |  | DO | Dissolved oxygen | 6.96 | mg/L | [6 empty] | <0>
| GTMGRNUT | 2022-04-12 07:48 | 2022-04-01 | Field |  |  | DO_B | Dissolved oxygen, bottom | 6.95 | mg/L | [6 empty] | <0>
| GTMGRNUT | 2022-04-12 07:48 | 2022-04-01 | Field |  |  | DO_p | Dissolved oxygen, percent saturation | 89.1 | % | [6 empty] | <0>
| GTMGRNUT | 2022-04-12 07:48 | 2022-04-01 | Field |  |  | DO_p_B | Dissolved oxygen, percent saturation, bottom | 91 | % | [6 empty] | <0>
| GTMGRNUT | 2022-04-12 07:48 | 2022-04-01 | Field |  |  | PE | Phycoerythrin | 7.23 | RFU | [6 empty] | <0>
| GTMGRNUT | 2022-04-12 07:48 | 2022-04-01 | Field |  |  | PE_B | Phycoerythrin, bottom | 10.24 | RFU | [6 empty] | <0>
| GTMGRNUT | 2022-04-12 07:48 | 2022-04-01 | Field |  |  | pH | pH | 7.76 | [7 empty] | <0>
| GTMGRNUT | 2022-04-12 07:48 | 2022-04-01 | Field |  |  | pH_B | pH, bottom | 7.81 | [7 empty] | <0>
| GTMGRNUT | 2022-04-12 07:48 | 2022-04-01 | Field |  |  | SALT | Salinity | 24.16 | ppt | [6 empty] | <0>
| GTMGRNUT | 2022-04-12 07:48 | 2022-04-01 | Field |  |  | SALT_B | Salinity, bottom | 27.09 | ppt | [6 empty] | <0>
| GTMGRNUT | 2022-04-12 07:48 | 2022-04-01 | Field |  |  | SECCHI | Secchi Disk | 0.8 | m | [6 empty] | <0>
| GTMGRNUT | 2022-04-12 07:48 | 2022-04-01 | Field |  |  | SpCond | Specific Conductance | 37635 | uS/cm | [6 empty] | <0>
| GTMGRNUT | 2022-04-12 07:48 | 2022-04-01 | Field |  |  | SpCond_B | Specific Conductance, bottom | 42002 | uS/cm | [6 empty] | <0>
| GTMGRNUT | 2022-04-12 07:48 | 2022-04-01 | Field |  |  | WIND_D | Wind Direction | S | [7 empty] | <0>
| GTMGRNUT | 2022-04-12 07:48 | 2022-04-01 | Field |  |  | WIND_S | Wind Speed | 0.4 | m/s | [6 empty] | <0>
| GTMGRNUT | 2022-04-12 07:48 | 2022-04-01 | Field |  |  | WTEM | Water temperature | 20.4 | C | [6 empty] | <0>
| GTMGRNUT | 2022-04-12 07:48 | 2022-04-01 | Field |  |  | WTEM_B | Water temperature, bottom | 20.7 | C | [6 empty] | <0>
| GTMGRNUT | 2022-04-12 07:48 | 2022-04-01 | Field |  |  | ATEMP | Air temperature | 19.6 | C | [6 empty] | <0>
| GTMGRNUT | 2022-04-12 07:48 | 2022-04-01 | Field |  |  | WDEPTH | Water Depth | 4.3293 | m |  |  |  |  | converted from ft |  | <0>
| GTMGRNUT | 2022-04-12 07:48 | 2022-04-01 | Sample |  |  | PO4 | Orthophosphate | 0.075 | mg/L |  | 0.01 | 0.02 | 1 |  |  | <0> | 2022-04-12 15:08 |  | 2022-04-13 12:45 | SM 4500PE | E82001 | NELAC | AEL
| GTMGRNUT | 2022-04-12 07:48 | 2022-04-01 | Sample |  |  | CHLa_C | Chlorophyll a, Corrected (Monochromatic) | 2.5 | mg/m3 |  | 2.5 | 3 | 1 | U |  | <-4> [SBL] | 2022-04-12 15:08 |  | 2022-04-14 12:45 | SM 10200 H | E82001 | NELAC | AEL
| GTMGRNUT | 2022-04-12 07:48 | 2022-04-01 | Sample |  |  | CHLa_UnC | Chlorophyll a, Uncorrected (Trichromatic) | 5.4 | mg/m3 |  | 2.5 | 3 | 1 |  |  | <0> | 2022-04-12 15:08 |  | 2022-04-14 12:45 | SM 10200 H | E82001 | NELAC | AEL
| GTMGRNUT | 2022-04-12 07:48 | 2022-04-01 | Sample |  |  | ENTERO | Enterococcus | 921 | MPN/100 mL |  | 1 | 1 | 1 |  |  | <0> | 2022-04-12 15:08 |  | 2022-04-12 15:29 | ASTM D6503-99 | E82574 | NELAC | AEL
| GTMGRNUT | 2022-04-12 07:48 | 2022-04-01 | Sample |  |  | NH4F | Ammonium, Filtered | 0.089 | mg/L |  | 0.02 | 0.04 | 1 |  |  | <0> | 2022-04-12 15:08 |  | 2022-04-18 15:45 | EPA 350.1 | E82001 | NELAC | AEL
| GTMGRNUT | 2022-04-12 07:48 | 2022-04-01 | Sample |  |  | PHEA | Phaeophytin a | 9 | mg/m3 |  | 2.5 | 3 | 1 |  |  | <0> | 2022-04-12 15:08 |  | 2022-04-14 12:45 | SM 10200 H | E82001 | NELAC | AEL
| GTMGRNUT | 2022-04-12 07:48 | 2022-04-01 | Sample |  |  | TKN | Total Kjeldahl Nitrogen | 0.607 | mg/L |  | 0.2 | 0.5 | 1 |  |  | <0> | 2022-04-12 15:08 |  | 2022-04-19 13:36 | EPA 351.2 | E82001 | NELAC | AEL
| GTMGRNUT | 2022-04-12 07:48 | 2022-04-01 | Sample |  |  | TKNF | Total Kjeldahl Nitrogen, Filtered | 0.5 | mg/L |  | 0.2 | 0.5 | 1 |  |  | <0> | 2022-04-12 15:08 |  | 2022-04-21 10:34 | EPA 351.2 | E82001 | NELAC | AEL
| GTMGRNUT | 2022-04-12 07:48 | 2022-04-01 | Sample |  |  | TP | Total Phosphorus | 0.031 | mg/L |  | 0.005 | 0.01 | 1 |  |  | <0> | 2022-04-12 15:08 |  | 2022-04-26 10:15 | EPA 365.3 | E82001 | NELAC | AEL
| GTMGR1NUT | 2022-04-12 08:03 | 2022-04-01 | Field |  |  | ATEMP | Air temperature | 18.8 | C | [6 empty] | <0>
| GTMGR1NUT | 2022-04-12 08:03 | 2022-04-01 | Field |  |  | CHL | Chlorophyll | 2.67 | RFU | [6 empty] | <0>
| GTMGR1NUT | 2022-04-12 08:03 | 2022-04-01 | Field |  |  | CHL_B | Chlorophyll_bottom | 2.94 | RFU | [6 empty] | <0> |  |  | 2022-03-07 13:30 | SM 10200 H | E82001 | NELAC | AEL
| GTMGR1NUT | 2022-04-12 08:03 | 2022-04-01 | Field |  |  | DO | Dissolved oxygen | 6.25 | mg/L | [6 empty] | <0>
| GTMGR1NUT | 2022-04-12 08:03 | 2022-04-01 | Field |  |  | DO_B | Dissolved oxygen, bottom | 6.55 | mg/L | [6 empty] | <0>
| GTMGR1NUT | 2022-04-12 08:03 | 2022-04-01 | Field |  |  | DO_p | Dissolved oxygen, percent saturation | 77.5 | % | [6 empty] | <0>
| GTMGR1NUT | 2022-04-12 08:03 | 2022-04-01 | Field |  |  | DO_p_B | Dissolved oxygen, percent saturation, bottom | 82.3 | % | [6 empty] | <0>
| GTMGR1NUT | 2022-04-12 08:03 | 2022-04-01 | Field |  |  | PE | Phycoerythrin | 6.31 | RFU | [6 empty] | <0>
| GTMGR1NUT | 2022-04-12 08:03 | 2022-04-01 | Field |  |  | PE_B | Phycoerythrin, bottom | 6.66 | RFU | [6 empty] | <0> |  |  | 2022-03-07 13:30 | SM 10200 H | E82001 | NELAC | AEL
| GTMGR1NUT | 2022-04-12 08:03 | 2022-04-01 | Field |  |  | pH | pH | 7.68 | [7 empty] | <0> |  |  | 2022-03-10 14:36 | EPA 351.2 | E82001 | NELAC | AEL
| GTMGR1NUT | 2022-04-12 08:03 | 2022-04-01 | Field |  |  | pH_B | pH, bottom | 7.68 | [7 empty] | <0>
| GTMGR1NUT | 2022-04-12 08:03 | 2022-04-01 | Field |  |  | SALT | Salinity | 19.51 | ppt | [6 empty] | <0>
| GTMGR1NUT | 2022-04-12 08:03 | 2022-04-01 | Field |  |  | SALT_B | Salinity, bottom | 20.57 | ppt | [6 empty] | <0> |  |  | 2022-03-07 13:30 | SM 10200 H | E82001 | NELAC | AEL
| GTMGR1NUT | 2022-04-12 08:03 | 2022-04-01 | Field |  |  | SECCHI | Secchi Disk | 0.7 | m | [6 empty] | <0>
| GTMGR1NUT | 2022-04-12 08:03 | 2022-04-01 | Field |  |  | SpCond | Specific Conductance | 31247 | uS/cm | [6 empty] | <0>
| GTMGR1NUT | 2022-04-12 08:03 | 2022-04-01 | Field |  |  | SpCond_B | Specific Conductance, bottom | 32770 | uS/cm | [6 empty] | <0>
| GTMGR1NUT | 2022-04-12 08:03 | 2022-04-01 | Field |  |  | WDEPTH | Water Depth | 1.5549 | m |  |  |  |  | converted from ft |  | <0>
| GTMGR1NUT | 2022-04-12 08:03 | 2022-04-01 | Field |  |  | WIND_D | Wind Direction | SW | [7 empty] | <0>
| GTMGR1NUT | 2022-04-12 08:03 | 2022-04-01 | Field |  |  | WIND_S | Wind Speed | 1.7 | m/s | [6 empty] | <0>
| GTMGR1NUT | 2022-04-12 08:03 | 2022-04-01 | Field |  |  | WTEM | Water temperature | 20.3 | C | [6 empty] | <0>
| GTMGR1NUT | 2022-04-12 08:03 | 2022-04-01 | Field |  |  | WTEM_B | Water temperature, bottom | 20.4 | C | [6 empty] | <0>
| GTMGR1NUT | 2022-04-12 08:03 | 2022-04-01 | Sample |  |  | CHLa_UnC | Chlorophyll a, Uncorrected (Trichromatic) | 6.1 | mg/m3 |  | 2.5 | 3 | 1 |  |  | <0> | 2022-04-12 15:08 |  | 2022-03-02 10:45 | SM 4500PE | E82001 | NELAC | AEL
| GTMGR1NUT | 2022-04-12 08:03 | 2022-04-01 | Sample |  |  | CHLa_C | Chlorophyll a, Corrected (Monochromatic) | 5.6 | mg/m3 |  | 2.5 | 3 | 1 |  |  | <0> | 2022-04-12 15:08 |  | 2022-03-10 09:57 | EPA 351.2 | E82001 | NELAC | AEL
| GTMGR1NUT | 2022-04-12 08:03 | 2022-04-01 | Sample |  |  | ENTERO | Enterococcus | 1300 | MPN/100 mL |  | 1 | 1 | 1 |  |  | <0> | 2022-04-12 15:08 |  | 2022-03-08 09:30 | EPA 365.3 | E82001 | NELAC | AEL
| GTMGR1NUT | 2022-04-12 08:03 | 2022-04-01 | Sample |  |  | NH4F | Ammonium, Filtered | 0.13 | mg/L |  | 0.02 | 0.04 | 1 |  |  | <0> | 2022-04-12 15:08 |  | 2022-03-04 12:36 | EPA 350.1 | E82001 | NELAC | AEL
| GTMGR1NUT | 2022-04-12 08:03 | 2022-04-01 | Sample |  |  | PHEA | Phaeophytin a | 2.5 | mg/m3 |  | 2.5 | 3 | 1 | U |  | <-4> [SBL] | 2022-04-12 15:08 |  | 2022-03-01 16:00 | ASTM D6503-99 | E82574 | NELAC | AEL
| GTMGR1NUT | 2022-04-12 08:03 | 2022-04-01 | Sample |  |  | PO4 | Orthophosphate | 0.075 | mg/L |  | 0.01 | 0.02 | 1 |  |  | <0> | 2022-04-12 15:08
| GTMGR1NUT | 2022-04-12 08:03 | 2022-04-01 | Sample |  |  | TKN | Total Kjeldahl Nitrogen | 1.01 | mg/L |  | 0.2 | 0.5 | 1 |  |  | <0> | 2022-04-12 15:08
| GTMGR1NUT | 2022-04-12 08:03 | 2022-04-01 | Sample |  |  | TKNF | Total Kjeldahl Nitrogen, Filtered | 0.6 | mg/L |  | 0.2 | 0.5 | 1 |  |  | <0> | 2022-04-12 15:08
| GTMGR1NUT | 2022-04-12 08:03 | 2022-04-01 | Sample |  |  | TP | Total Phosphorus | 0.06 | mg/L |  | 0.005 | 0.01 | 1 |  |  | <0> | 2022-04-12 15:08
| GTMRNNUT | 2022-04-12 08:14 | 2022-04-01 | Field |  |  | CHL | Chlorophyll | 2.23 | RFU | [6 empty] | <0>
| GTMRNNUT | 2022-04-12 08:14 | 2022-04-01 | Field |  |  | CHL_B | Chlorophyll_bottom | 2.76 | RFU | [6 empty] | <0>
| GTMRNNUT | 2022-04-12 08:14 | 2022-04-01 | Field |  |  | DO | Dissolved oxygen | 6.19 | mg/L | [6 empty] | <0>
| GTMRNNUT | 2022-04-12 08:14 | 2022-04-01 | Field |  |  | DO_B | Dissolved oxygen, bottom | 5.41 | mg/L | [6 empty] | <0>
| GTMRNNUT | 2022-04-12 08:14 | 2022-04-01 | Field |  |  | DO_p | Dissolved oxygen, percent saturation | 74 | % | [6 empty] | <0>
| GTMRNNUT | 2022-04-12 08:14 | 2022-04-01 | Field |  |  | DO_p_B | Dissolved oxygen, percent saturation, bottom | 66.8 | % | [6 empty] | <0>
| GTMRNNUT | 2022-04-12 08:14 | 2022-04-01 | Field |  |  | PE | Phycoerythrin | 5.84 | RFU | [6 empty] | <0>
| GTMRNNUT | 2022-04-12 08:14 | 2022-04-01 | Field |  |  | PE_B | Phycoerythrin, bottom | 6.9 | RFU | [6 empty] | <0>
| GTMRNNUT | 2022-04-12 08:14 | 2022-04-01 | Field |  |  | pH | pH | 7.76 | [7 empty] | <0>
| GTMRNNUT | 2022-04-12 08:14 | 2022-04-01 | Field |  |  | pH_B | pH, bottom | 7.59 | [7 empty] | <0>
| GTMRNNUT | 2022-04-12 08:14 | 2022-04-01 | Field |  |  | SALT | Salinity | 16.35 | ppt | [6 empty] | <0>
| GTMRNNUT | 2022-04-12 08:14 | 2022-04-01 | Field |  |  | SALT_B | Salinity, bottom | 17.45 | ppt | [6 empty] | <0>
| GTMRNNUT | 2022-04-12 08:14 | 2022-04-01 | Field |  |  | SECCHI | Secchi Disk | 0.7 | m | [6 empty] | <0>
| GTMRNNUT | 2022-04-12 08:14 | 2022-04-01 | Field |  |  | SpCond | Specific Conductance | 26663 | uS/cm | [6 empty] | <0>
| GTMRNNUT | 2022-04-12 08:14 | 2022-04-01 | Field |  |  | SpCond_B | Specific Conductance, bottom | 28295 | uS/cm | [6 empty] | <0>
| GTMRNNUT | 2022-04-12 08:14 | 2022-04-01 | Field |  |  | WIND_D | Wind Direction | SW | [7 empty] | <0>
| GTMRNNUT | 2022-04-12 08:14 | 2022-04-01 | Field |  |  | WIND_S | Wind Speed | 2.2 | m/s | [6 empty] | <0>
| GTMRNNUT | 2022-04-12 08:14 | 2022-04-01 | Field |  |  | WTEM | Water temperature | 19.6 | C | [6 empty] | <0>
| GTMRNNUT | 2022-04-12 08:14 | 2022-04-01 | Field |  |  | WTEM_B | Water temperature, bottom | 20.2 | C | [6 empty] | <0>
| GTMRNNUT | 2022-04-12 08:14 | 2022-04-01 | Field |  |  | ATEMP | Air temperature | 18.9 | C | [6 empty] | <0>
| GTMRNNUT | 2022-04-12 08:14 | 2022-04-01 | Field |  |  | WDEPTH | Water Depth | 0.91463 | m |  |  |  |  | converted from ft |  | <0>
| GTMRNNUT | 2022-04-12 08:14 | 2022-04-01 | Sample |  |  | PO4 | Orthophosphate | 0.051 | mg/L |  | 0.01 | 0.02 | 1 |  |  | <0> | 2022-04-12 15:08 |  | 2022-04-13 12:45 | SM 4500PE | E82001 | NELAC | AEL
| GTMRNNUT | 2022-04-12 08:14 | 2022-04-01 | Sample |  |  | CHLa_C | Chlorophyll a, Corrected (Monochromatic) | 4.8 | mg/m3 |  | 2.5 | 3 | 1 |  |  | <0> | 2022-04-12 15:08 |  | 2022-04-14 12:45 | SM 10200 H | E82001 | NELAC | AEL
| GTMRNNUT | 2022-04-12 08:14 | 2022-04-01 | Sample |  |  | CHLa_UnC | Chlorophyll a, Uncorrected (Trichromatic) | 5.1 | mg/m3 |  | 2.5 | 3 | 1 |  |  | <0> | 2022-04-12 15:08 |  | 2022-04-14 12:45 | SM 10200 H | E82001 | NELAC | AEL
| GTMRNNUT | 2022-04-12 08:14 | 2022-04-01 | Sample |  |  | ENTERO | Enterococcus | 2420 | MPN/100 mL |  | 1 | 1 | 1 |  |  | <0> | 2022-04-12 15:08 |  | 2022-04-12 15:29 | ASTM D6503-99 | E82574 | NELAC | AEL
| GTMRNNUT | 2022-04-12 08:14 | 2022-04-01 | Sample |  |  | NH4F | Ammonium, Filtered | 0.13 | mg/L |  | 0.02 | 0.04 | 1 |  |  | <0> | 2022-04-12 15:08 |  | 2022-04-18 15:28 | EPA 350.1 | E82001 | NELAC | AEL
| GTMRNNUT | 2022-04-12 08:14 | 2022-04-01 | Sample |  |  | PHEA | Phaeophytin a | 2.5 | mg/m3 |  | 2.5 | 3 | 1 | U |  | <-4> [SBL] | 2022-04-12 15:08 |  | 2022-04-14 12:45 | SM 10200 H | E82001 | NELAC | AEL
| GTMRNNUT | 2022-04-12 08:14 | 2022-04-01 | Sample |  |  | TKN | Total Kjeldahl Nitrogen | 1.14 | mg/L |  | 0.2 | 0.5 | 1 |  |  | <0> | 2022-04-12 15:08 |  | 2022-04-19 13:36 | EPA 351.2 | E82001 | NELAC | AEL
| GTMRNNUT | 2022-04-12 08:14 | 2022-04-01 | Sample |  |  | TKNF | Total Kjeldahl Nitrogen, Filtered | 0.8 | mg/L |  | 0.2 | 0.5 | 1 |  |  | <0> | 2022-04-12 15:08 |  | 2022-04-21 10:34 | EPA 351.2 | E82001 | NELAC | AEL
| GTMRNNUT | 2022-04-12 08:14 | 2022-04-01 | Sample |  |  | TP | Total Phosphorus | 0.047 | mg/L |  | 0.005 | 0.01 | 1 |  |  | <0> | 2022-04-12 15:08 |  | 2022-04-26 10:15 | EPA 365.3 | E82001 | NELAC | AEL
| GTMLSNUT | 2022-04-12 09:12 | 2022-04-01 | Field |  |  | CHL | Chlorophyll | 2.44 | RFU | [6 empty] | <0>
| GTMLSNUT | 2022-04-12 09:12 | 2022-04-01 | Field |  |  | CHL_B | Chlorophyll_bottom | 2.68 | RFU | [6 empty] | <0>
| GTMLSNUT | 2022-04-12 09:12 | 2022-04-01 | Field |  |  | DO | Dissolved oxygen | 7.06 | mg/L | [6 empty] | <0>
| GTMLSNUT | 2022-04-12 09:12 | 2022-04-01 | Field |  |  | DO_B | Dissolved oxygen, bottom | 7.05 | mg/L | [6 empty] | <0>
| GTMLSNUT | 2022-04-12 09:12 | 2022-04-01 | Field |  |  | DO_p | Dissolved oxygen, percent saturation | 85.6 | % | [6 empty] | <0>
| GTMLSNUT | 2022-04-12 09:12 | 2022-04-01 | Field |  |  | DO_p_B | Dissolved oxygen, percent saturation, bottom | 85.3 | % | [6 empty] | <0>
| GTMLSNUT | 2022-04-12 09:12 | 2022-04-01 | Field |  |  | PE | Phycoerythrin | 6.32 | RFU | [6 empty] | <0>
| GTMLSNUT | 2022-04-12 09:12 | 2022-04-01 | Field |  |  | PE_B | Phycoerythrin, bottom | 7.15 | RFU | [6 empty] | <0>
| GTMLSNUT | 2022-04-12 09:12 | 2022-04-01 | Field |  |  | pH | pH | 7.91 | [7 empty] | <0>
| GTMLSNUT | 2022-04-12 09:12 | 2022-04-01 | Field |  |  | pH_B | pH, bottom | 7.9 | [7 empty] | <0>
| GTMLSNUT | 2022-04-12 09:12 | 2022-04-01 | Field |  |  | SALT | Salinity | 15.74 | ppt | [6 empty] | <0>
| GTMLSNUT | 2022-04-12 09:12 | 2022-04-01 | Field |  |  | SALT_B | Salinity, bottom | 15.74 | ppt | [6 empty] | <0>
| GTMLSNUT | 2022-04-12 09:12 | 2022-04-01 | Field |  |  | SECCHI | Secchi Disk | 0.6 | m | [6 empty] | <0>
| GTMLSNUT | 2022-04-12 09:12 | 2022-04-01 | Field |  |  | SpCond | Specific Conductance | 25711 | uS/cm | [6 empty] | <0>
| GTMLSNUT | 2022-04-12 09:12 | 2022-04-01 | Field |  |  | SpCond_B | Specific Conductance, bottom | 25712 | uS/cm | [6 empty] | <0>
| GTMLSNUT | 2022-04-12 09:12 | 2022-04-01 | Field |  |  | WIND_D | Wind Direction | S | [7 empty] | <0>
| GTMLSNUT | 2022-04-12 09:12 | 2022-04-01 | Field |  |  | WIND_S | Wind Speed | 0.8 | m/s | [6 empty] | <0>
| GTMLSNUT | 2022-04-12 09:12 | 2022-04-01 | Field |  |  | WTEM | Water temperature | 20.2 | C | [6 empty] | <0>
| GTMLSNUT | 2022-04-12 09:12 | 2022-04-01 | Field |  |  | WTEM_B | Water temperature, bottom | 20.2 | C | [6 empty] | <0>
| GTMLSNUT | 2022-04-12 09:12 | 2022-04-01 | Sample |  |  | PO4 | Orthophosphate | 0.056 | mg/L |  | 0.01 | 0.02 | 1 |  |  | <0> | 2022-04-12 15:08 |  | 2022-04-13 12:45 | SM 4500PE | E82001 | NELAC | AEL
| GTMLSNUT | 2022-04-12 09:12 | 2022-04-01 | Sample |  |  | CHLa_C | Chlorophyll a, Corrected (Monochromatic) | 5.6 | mg/m3 |  | 2.5 | 3 | 1 |  |  | <0> | 2022-04-12 15:08 |  | 2022-04-14 12:45 | SM 10200 H | E82001 | NELAC | AEL
| GTMLSNUT | 2022-04-12 09:12 | 2022-04-01 | Sample |  |  | CHLa_UnC | Chlorophyll a, Uncorrected (Trichromatic) | 6.5 | mg/m3 |  | 2.5 | 3 | 1 |  |  | <0> | 2022-04-12 15:08 |  | 2022-04-14 12:45 | SM 10200 H | E82001 | NELAC | AEL
| GTMLSNUT | 2022-04-12 09:12 | 2022-04-01 | Sample |  |  | ENTERO | Enterococcus | 980 | MPN/100 mL |  | 1 | 1 | 1 |  |  | <0> | 2022-04-12 15:08 |  | 2022-04-12 15:29 | ASTM D6503-99 | E82574 | NELAC | AEL
| GTMLSNUT | 2022-04-12 09:12 | 2022-04-01 | Sample |  |  | NH4F | Ammonium, Filtered | 0.059 | mg/L |  | 0.02 | 0.04 | 1 |  |  | <0> | 2022-04-12 15:08 |  | 2022-04-18 15:40 | EPA 350.1 | E82001 | NELAC | AEL
| GTMLSNUT | 2022-04-12 09:12 | 2022-04-01 | Sample |  |  | PHEA | Phaeophytin a | 2.5 | mg/m3 |  | 2.5 | 3 | 1 | U |  | <-4> [SBL] | 2022-04-12 15:08 |  | 2022-04-14 12:45 | SM 10200 H | E82001 | NELAC | AEL
| GTMLSNUT | 2022-04-12 09:12 | 2022-04-01 | Sample |  |  | TKN | Total Kjeldahl Nitrogen | 1.11 | mg/L |  | 0.2 | 0.5 | 1 |  |  | <0> | 2022-04-12 15:08 |  | 2022-04-19 13:36 | EPA 351.2 | E82001 | NELAC | AEL
| GTMLSNUT | 2022-04-12 09:12 | 2022-04-01 | Sample |  |  | TKNF | Total Kjeldahl Nitrogen, Filtered | 0.9 | mg/L |  | 0.2 | 0.5 | 1 |  |  | <0> | 2022-04-12 15:08 |  | 2022-04-21 10:34 | EPA 351.2 | E82001 | NELAC | AEL
| GTMLSNUT | 2022-04-12 09:12 | 2022-04-01 | Sample |  |  | TP | Total Phosphorus | 0.047 | mg/L |  | 0.005 | 0.01 | 1 |  |  | <0> | 2022-04-12 15:08 |  | 2022-04-26 10:15 | EPA 365.3 | E82001 | NELAC | AEL
| GTMLSNUT | 2022-04-12 09:12 | 2022-04-01 | Field |  |  | ATEMP | Air temperature | 21.1 | C | [6 empty] | <0>
| GTMLSNUT | 2022-04-12 09:12 | 2022-04-01 | Field |  |  | WDEPTH | Water Depth | 0.97561 | m |  |  |  |  | converted from ft |  | <0>
| GTMGL4NUT | 2022-04-12 09:32 | 2022-04-01 | Field |  |  | CHL | Chlorophyll | 2.45 | RFU | [6 empty] | <0>
| GTMGL4NUT | 2022-04-12 09:32 | 2022-04-01 | Field |  |  | CHL_B | Chlorophyll_bottom | 2.89 | RFU | [6 empty] | <0>
| GTMGL4NUT | 2022-04-12 09:32 | 2022-04-01 | Field |  |  | DO | Dissolved oxygen | 7.29 | mg/L | [6 empty] | <0>
| GTMGL4NUT | 2022-04-12 09:32 | 2022-04-01 | Field |  |  | DO_B | Dissolved oxygen, bottom | 7.49 | mg/L | [6 empty] | <0>
| GTMGL4NUT | 2022-04-12 09:32 | 2022-04-01 | Field |  |  | DO_p | Dissolved oxygen, percent saturation | 87.3 | % | [6 empty] | <0>
| GTMGL4NUT | 2022-04-12 09:32 | 2022-04-01 | Field |  |  | DO_p_B | Dissolved oxygen, percent saturation, bottom | 90 | % | [6 empty] | <0>
| GTMGL4NUT | 2022-04-12 09:32 | 2022-04-01 | Field |  |  | PE | Phycoerythrin | 6.26 | RFU | [6 empty] | <0>
| GTMGL4NUT | 2022-04-12 09:32 | 2022-04-01 | Field |  |  | PE_B | Phycoerythrin, bottom | 7.23 | RFU | [6 empty] | <0>
| GTMGL4NUT | 2022-04-12 09:32 | 2022-04-01 | Field |  |  | pH | pH | 7.92 | [7 empty] | <0>
| GTMGL4NUT | 2022-04-12 09:32 | 2022-04-01 | Field |  |  | pH_B | pH, bottom | 7.92 | [7 empty] | <0>
| GTMGL4NUT | 2022-04-12 09:32 | 2022-04-01 | Field |  |  | SALT | Salinity | 14.47 | ppt | [6 empty] | <0>
| GTMGL4NUT | 2022-04-12 09:32 | 2022-04-01 | Field |  |  | SALT_B | Salinity, bottom | 14.75 | ppt | [6 empty] | <0>
| GTMGL4NUT | 2022-04-12 09:32 | 2022-04-01 | Field |  |  | SECCHI | Secchi Disk | 0.6 | m | [6 empty] | <0>
| GTMGL4NUT | 2022-04-12 09:32 | 2022-04-01 | Field |  |  | SpCond | Specific Conductance | 23858 | uS/cm | [6 empty] | <0>
| GTMGL4NUT | 2022-04-12 09:32 | 2022-04-01 | Field |  |  | SpCond_B | Specific Conductance, bottom | 24273 | uS/cm | [6 empty] | <0>
| GTMGL4NUT | 2022-04-12 09:32 | 2022-04-01 | Field |  |  | WIND_D | Wind Direction | S | [7 empty] | <0>
| GTMGL4NUT | 2022-04-12 09:32 | 2022-04-01 | Field |  |  | WIND_S | Wind Speed | 3.3 | m/s | [6 empty] | <0>
| GTMGL4NUT | 2022-04-12 09:32 | 2022-04-01 | Field |  |  | WTEM | Water temperature | 20.1 | C | [6 empty] | <0>
| GTMGL4NUT | 2022-04-12 09:32 | 2022-04-01 | Field |  |  | WTEM_B | Water temperature, bottom | 19.9 | C | [6 empty] | <0>
| GTMGL4NUT | 2022-04-12 09:32 | 2022-04-01 | Sample |  |  | CHLa_C | Chlorophyll a, Corrected (Monochromatic) | 7.4 | mg/m3 |  | 2.5 | 3 | 1 |  |  | <0> | 2022-04-12 15:08
| GTMGL4NUT | 2022-04-12 09:32 | 2022-04-01 | Sample |  |  | CHLa_UnC | Chlorophyll a, Uncorrected (Trichromatic) | 8.4 | mg/m3 |  | 2.5 | 3 | 1 |  |  | <0> | 2022-04-12 15:08
| GTMGL4NUT | 2022-04-12 09:32 | 2022-04-01 | Sample |  |  | ENTERO | Enterococcus | 461 | MPN/100 mL |  | 1 | 1 | 1 |  |  | <0> | 2022-04-12 15:08
| GTMGL4NUT | 2022-04-12 09:32 | 2022-04-01 | Sample |  |  | NH4F | Ammonium, Filtered | 0.051 | mg/L |  | 0.02 | 0.04 | 1 |  |  | <0> | 2022-04-12 15:08
| GTMGL4NUT | 2022-04-12 09:32 | 2022-04-01 | Sample |  |  | PHEA | Phaeophytin a | 2.5 | mg/m3 |  | 2.5 | 3 | 1 | U |  | <-4> [SBL] | 2022-04-12 15:08
| GTMGL4NUT | 2022-04-12 09:32 | 2022-04-01 | Sample |  |  | PO4 | Orthophosphate | 0.066 | mg/L |  | 0.01 | 0.02 | 1 |  |  | <0> | 2022-04-12 15:08
| GTMGL4NUT | 2022-04-12 09:32 | 2022-04-01 | Sample |  |  | TKN | Total Kjeldahl Nitrogen | 1.37 | mg/L |  | 0.2 | 0.5 | 1 |  |  | <0> | 2022-04-12 15:08
| GTMGL4NUT | 2022-04-12 09:32 | 2022-04-01 | Sample |  |  | TKNF | Total Kjeldahl Nitrogen, Filtered | 0.9 | mg/L |  | 0.2 | 0.5 | 1 |  |  | <0> | 2022-04-12 15:08
| GTMGL4NUT | 2022-04-12 09:32 | 2022-04-01 | Sample |  |  | TP | Total Phosphorus | 0.05 | mg/L |  | 0.005 | 0.01 | 1 |  |  | <0> | 2022-04-12 15:08
| GTMGL4NUT | 2022-04-12 09:32 | 2022-04-01 | Field |  |  | ATEMP | Air temperature | 21.5 | C | [6 empty] | <0>
| GTMGL4NUT | 2022-04-12 09:32 | 2022-04-01 | Field |  |  | WDEPTH | Water Depth | 0.91463 | m |  |  |  |  | converted from ft |  | <0>
| GTMGL3.5NUT | 2022-04-12 09:44 | 2022-04-01 | Field |  |  | CHL | Chlorophyll | 2.47 | RFU | [6 empty] | <0> |  | 2023-12-11 16:16 | 2023-12-12 16:16 | ASTM D6503-99 | E82574 | NELAC | AEL |  | Total
| GTMGL3.5NUT | 2022-04-12 09:44 | 2022-04-01 | Field |  |  | CHL_B | Chlorophyll_bottom | 2.61 | RFU | [6 empty] | <0> |  |  | 2020-10-13 16:38 | ASTM D6503-99 | E82502 | NELAC | ALS Environmental
| GTMGL3.5NUT | 2022-04-12 09:44 | 2022-04-01 | Field |  |  | DO | Dissolved oxygen | 7.64 | mg/L | [6 empty] | <0>
| GTMGL3.5NUT | 2022-04-12 09:44 | 2022-04-01 | Field |  |  | DO_B | Dissolved oxygen, bottom | 7.68 | mg/L | [6 empty] | <0>
| GTMGL3.5NUT | 2022-04-12 09:44 | 2022-04-01 | Field |  |  | DO_p | Dissolved oxygen, percent saturation | 91.3 | % | [6 empty] | <0>
| GTMGL3.5NUT | 2022-04-12 09:44 | 2022-04-01 | Field |  |  | DO_p_B | Dissolved oxygen, percent saturation, bottom | 91.8 | % | [6 empty] | <0>
| GTMGL3.5NUT | 2022-04-12 09:44 | 2022-04-01 | Field |  |  | PE | Phycoerythrin | 6.31 | RFU | [6 empty] | <0> |  | 2023-12-27 16:50 | 2023-12-28 08:57 | EPA 351.2 | E82001 | NELAC | AEL |  | Dissolved
| GTMGL3.5NUT | 2022-04-12 09:44 | 2022-04-01 | Field |  |  | PE_B | Phycoerythrin, bottom | 6.55 | RFU | [6 empty] | <0>
| GTMGL3.5NUT | 2022-04-12 09:44 | 2022-04-01 | Field |  |  | pH | pH | 7.97 | [7 empty] | <0>
| GTMGL3.5NUT | 2022-04-12 09:44 | 2022-04-01 | Field |  |  | pH_B | pH, bottom | 7.96 | [7 empty] | <0> |  | 2023-12-12 11:32 | 2023-12-19 08:30 | SM 10200 H | E82001 | NELAC | AEL |  | Total
| GTMGL3.5NUT | 2022-04-12 09:44 | 2022-04-01 | Field |  |  | SALT | Salinity | 13.55 | ppt | [6 empty] | <0> |  |  | 2023-12-27 15:57 | EPA 350.1 | E82001 | NELAC | AEL |  | Dissolved
| GTMGL3.5NUT | 2022-04-12 09:44 | 2022-04-01 | Field |  |  | SALT_B | Salinity, bottom | 13.58 | ppt | [6 empty] | <0> |  | 2023-12-19 13:10 | 2023-12-20 17:10 | EPA 365.3 | E82001 | NELAC | AEL |  | Total
| GTMGL3.5NUT | 2022-04-12 09:44 | 2022-04-01 | Field |  |  | SECCHI | Secchi Disk | 0.6 | m | [6 empty] | <0>
| GTMGL3.5NUT | 2022-04-12 09:44 | 2022-04-01 | Field |  |  | SpCond | Specific Conductance | 22453 | uS/cm | [6 empty] | <0>
| GTMGL3.5NUT | 2022-04-12 09:44 | 2022-04-01 | Field |  |  | WIND_D | Wind Direction | S | [7 empty] | <0>
| GTMGL3.5NUT | 2022-04-12 09:44 | 2022-04-01 | Field |  |  | WIND_S | Wind Speed | 4.2 | m/s | [6 empty] | <0>
| GTMGL3.5NUT | 2022-04-12 09:44 | 2022-04-01 | Field |  |  | WTEM | Water temperature | 20.1 | C | [6 empty] | <0>
| GTMGL3.5NUT | 2022-04-12 09:44 | 2022-04-01 | Field |  |  | WTEM_B | Water temperature, bottom | 19.8 | C | [6 empty] | <0> |  | 2023-12-19 10:57 | 2023-12-20 13:46 | EPA 351.2 | E82001 | NELAC | AEL |  | Total
| GTMGL3.5NUT | 2022-04-12 09:44 | 2022-04-01 | Field |  |  | SpCond_B | Specific Conductance, bottom | 22545 | uS/cm | [6 empty] | <0> |  |  | 2023-12-12 10:00 | SM 4500- P E (48 hour hold time) | E82001 | NELAC | AEL |  | Total
| GTMGL3.5NUT | 2022-04-12 09:44 | 2022-04-01 | Field |  |  | ATEMP | Air temperature | 21.5 | C | [6 empty] | <0>
| GTMGL3.5NUT | 2022-04-12 09:44 | 2022-04-01 | Field |  |  | WDEPTH | Water Depth | 0.79268 | m |  |  |  |  | converted from ft |  | <0>
| GTMGL3.5NUT | 2022-04-12 09:44 | 2022-04-01 | Sample |  |  | CHLa_C | Chlorophyll a, Corrected (Monochromatic) | 5.3 | mg/m3 |  | 2.5 | 3 | 1 |  |  | <0> | 2022-04-12 15:08
| GTMGL3.5NUT | 2022-04-12 09:44 | 2022-04-01 | Sample |  |  | CHLa_UnC | Chlorophyll a, Uncorrected (Trichromatic) | 7.2 | mg/m3 |  | 2.5 | 3 | 1 |  |  | <0> | 2022-04-12 15:08
| GTMGL3.5NUT | 2022-04-12 09:44 | 2022-04-01 | Sample |  |  | ENTERO | Enterococcus | 1300 | MPN/100 mL |  | 1 | 1 | 1 |  |  | <0> | 2022-04-12 15:08
| GTMGL3.5NUT | 2022-04-12 09:44 | 2022-04-01 | Sample |  |  | NH4F | Ammonium, Filtered | 0.068 | mg/L |  | 0.02 | 0.04 | 1 |  |  | <0> | 2022-04-12 15:08
| GTMGL3.5NUT | 2022-04-12 09:44 | 2022-04-01 | Sample |  |  | PHEA | Phaeophytin a | 2.8 | mg/m3 |  | 2.5 | 3 | 1 | I |  | <0> | 2022-04-12 15:08
| GTMGL3.5NUT | 2022-04-12 09:44 | 2022-04-01 | Sample |  |  | PO4 | Orthophosphate | 0.048 | mg/L |  | 0.01 | 0.02 | 1 |  |  | <0> | 2022-04-12 15:08
| GTMGL3.5NUT | 2022-04-12 09:44 | 2022-04-01 | Sample |  |  | TKN | Total Kjeldahl Nitrogen | 1.28 | mg/L |  | 0.2 | 0.5 | 1 |  |  | <0> | 2022-04-12 15:08
| GTMGL3.5NUT | 2022-04-12 09:44 | 2022-04-01 | Sample |  |  | TKNF | Total Kjeldahl Nitrogen, Filtered | 0.8 | mg/L |  | 0.2 | 0.5 | 1 |  |  | <0> | 2022-04-12 15:08
| GTMGL3.5NUT | 2022-04-12 09:44 | 2022-04-01 | Sample |  |  | TP | Total Phosphorus | 0.055 | mg/L |  | 0.005 | 0.01 | 1 |  |  | <0> | 2022-04-12 15:08
| GTMLMNUT | 2022-04-12 10:03 | 2022-04-01 | Field |  |  | CHL | Chlorophyll | 4.14 | RFU | [6 empty] | <0>
| GTMLMNUT | 2022-04-12 10:03 | 2022-04-01 | Field |  |  | CHL_B | Chlorophyll_bottom | 4.5 | RFU | [6 empty] | <0>
| GTMLMNUT | 2022-04-12 10:03 | 2022-04-01 | Field |  |  | DO | Dissolved oxygen | 7.59 | mg/L | [6 empty] | <0>
| GTMLMNUT | 2022-04-12 10:03 | 2022-04-01 | Field |  |  | DO_B | Dissolved oxygen, bottom | 7.68 | mg/L | [6 empty] | <0>
| GTMLMNUT | 2022-04-12 10:03 | 2022-04-01 | Field |  |  | DO_p | Dissolved oxygen, percent saturation | 88.7 | % | [6 empty] | <0>
| GTMLMNUT | 2022-04-12 10:03 | 2022-04-01 | Field |  |  | DO_p_B | Dissolved oxygen, percent saturation, bottom | 90.5 | % | [6 empty] | <0>
| GTMLMNUT | 2022-04-12 10:03 | 2022-04-01 | Field |  |  | PE | Phycoerythrin | 10.4 | RFU | [6 empty] | <0>
| GTMLMNUT | 2022-04-12 10:03 | 2022-04-01 | Field |  |  | PE_B | Phycoerythrin, bottom | 10.45 | RFU | [6 empty] | <0>
| GTMLMNUT | 2022-04-12 10:03 | 2022-04-01 | Field |  |  | pH | pH | 7.95 | [7 empty] | <0>
| GTMLMNUT | 2022-04-12 10:03 | 2022-04-01 | Field |  |  | pH_B | pH, bottom | 7.95 | [7 empty] | <0>
| GTMLMNUT | 2022-04-12 10:03 | 2022-04-01 | Field |  |  | SALT | Salinity | 10.8 | ppt | [6 empty] | <0>
| GTMLMNUT | 2022-04-12 10:03 | 2022-04-01 | Field |  |  | SALT_B | Salinity, bottom | 10.79 | ppt | [6 empty] | <0>
| GTMLMNUT | 2022-04-12 10:03 | 2022-04-01 | Field |  |  | SECCHI | Secchi Disk | 0.4 | m | [6 empty] | <0>
| GTMLMNUT | 2022-04-12 10:03 | 2022-04-01 | Field |  |  | SpCond | Specific Conductance | 18179 | uS/cm | [6 empty] | <0>
| GTMLMNUT | 2022-04-12 10:03 | 2022-04-01 | Field |  |  | SpCond_B | Specific Conductance, bottom | 18140 | uS/cm | [6 empty] | <0>
| GTMLMNUT | 2022-04-12 10:03 | 2022-04-01 | Field |  |  | WIND_D | Wind Direction | S | [7 empty] | <0>
| GTMLMNUT | 2022-04-12 10:03 | 2022-04-01 | Field |  |  | WIND_S | Wind Speed | 5.8 | m/s | [6 empty] | <0>
| GTMLMNUT | 2022-04-12 10:03 | 2022-04-01 | Field |  |  | WTEM | Water temperature | 19.8 | C | [6 empty] | <0>
| GTMLMNUT | 2022-04-12 10:03 | 2022-04-01 | Field |  |  | WTEM_B | Water temperature, bottom | 19.8 | C | [6 empty] | <0>
| GTMLMNUT | 2022-04-12 10:03 | 2022-04-01 | Field |  |  | ATEMP | Air temperature | 21.9 | C | [6 empty] | <0>
| GTMLMNUT | 2022-04-12 10:03 | 2022-04-01 | Field |  |  | WDEPTH | Water Depth | 0.82317 | m |  |  |  |  | converted from ft |  | <0>
| GTMLMNUT | 2022-04-12 10:03 | 2022-04-01 | Sample |  |  | PO4 | Orthophosphate | 0.047 | mg/L |  | 0.01 | 0.02 | 1 |  |  | <0> | 2022-04-12 15:08 |  | 2022-04-13 12:45 | SM 4500PE | E82001 | NELAC | AEL
| GTMLMNUT | 2022-04-12 10:03 | 2022-04-01 | Sample |  |  | CHLa_C | Chlorophyll a, Corrected (Monochromatic) | 2.5 | mg/m3 |  | 2.5 | 3 | 1 | U |  | <-4> [SBL] | 2022-04-12 15:08 |  | 2022-04-14 12:45 | SM 10200 H | E82001 | NELAC | AEL
| GTMLMNUT | 2022-04-12 10:03 | 2022-04-01 | Sample |  |  | CHLa_UnC | Chlorophyll a, Uncorrected (Trichromatic) | 43 | mg/m3 |  | 2.5 | 3 | 1 |  |  | <0> | 2022-04-12 15:08 |  | 2022-04-14 12:45 | SM 10200 H | E82001 | NELAC | AEL
| GTMLMNUT | 2022-04-12 10:03 | 2022-04-01 | Sample |  |  | ENTERO | Enterococcus | 2420 | MPN/100 mL |  | 1 | 1 | 1 |  |  | <0> | 2022-04-12 15:08 |  | 2022-04-12 15:29 | ASTM D6503-99 | E82574 | NELAC | AEL
| GTMLMNUT | 2022-04-12 10:03 | 2022-04-01 | Sample |  |  | NH4F | Ammonium, Filtered | 0.075 | mg/L |  | 0.02 | 0.04 | 1 |  |  | <0> | 2022-04-12 15:08 |  | 2022-04-18 15:44 | EPA 350.1 | E82001 | NELAC | AEL
| GTMLMNUT | 2022-04-12 10:03 | 2022-04-01 | Sample |  |  | PHEA | Phaeophytin a | 67 | mg/m3 |  | 2.5 | 3 | 1 |  |  | <0> | 2022-04-12 15:08 |  | 2022-04-14 12:45 | SM 10200 H | E82001 | NELAC | AEL
| GTMLMNUT | 2022-04-12 10:03 | 2022-04-01 | Sample |  |  | TKN | Total Kjeldahl Nitrogen | 1.86 | mg/L |  | 0.2 | 0.5 | 1 |  |  | <0> | 2022-04-12 15:08 |  | 2022-04-19 13:36 | EPA 351.2 | E82001 | NELAC | AEL
| GTMLMNUT | 2022-04-12 10:03 | 2022-04-01 | Sample |  |  | TKNF | Total Kjeldahl Nitrogen, Filtered | 0.9 | mg/L |  | 0.2 | 0.5 | 1 |  |  | <0> | 2022-04-12 15:08 |  | 2022-04-21 10:34 | EPA 351.2 | E82001 | NELAC | AEL
| GTMLMNUT | 2022-04-12 10:03 | 2022-04-01 | Sample |  |  | TP | Total Phosphorus | 0.102 | mg/L |  | 0.005 | 0.01 | 1 |  |  | <0> | 2022-04-12 15:08 |  | 2022-04-26 10:15 | EPA 365.3 | E82001 | NELAC | AEL
| GTMGL2.5NUT | 2022-04-12 10:18 | 2022-04-01 | Field |  |  | ATEMP | Air temperature | 22 | C | [6 empty] | <0> |  |  | 2023-01-10 16:00 | EPA 365.3 | E82001 | NELAC | AEL
| GTMGL2.5NUT | 2022-04-12 10:18 | 2022-04-01 | Field |  |  | CHL | Chlorophyll | 4.02 | RFU | [6 empty] | <0>
| GTMGL2.5NUT | 2022-04-12 10:18 | 2022-04-01 | Field |  |  | CHL_B | Chlorophyll_bottom |  | RFU | [6 empty] | <-2> [GDM]
| GTMGL2.5NUT | 2022-04-12 10:18 | 2022-04-01 | Field |  |  | DO | Dissolved oxygen | 7.56 | mg/L | [6 empty] | <0> |  |  | 2023-01-17 15:32 | EPA 351.2 | E82001 | NELAC | AEL
| GTMGL2.5NUT | 2022-04-12 10:18 | 2022-04-01 | Field |  |  | DO_B | Dissolved oxygen, bottom |  | mg/L | [6 empty] | <-2> [GDM]
| GTMGL2.5NUT | 2022-04-12 10:18 | 2022-04-01 | Field |  |  | DO_p | Dissolved oxygen, percent saturation | 87.3 | % | [6 empty] | <0> |  |  | 2023-01-17 15:32 | EPA 351.2 | E82001 | NELAC | AEL
| GTMGL2.5NUT | 2022-04-12 10:18 | 2022-04-01 | Field |  |  | DO_p_B | Dissolved oxygen, percent saturation, bottom |  | % | [6 empty] | <-2> [GDM]
| GTMGL2.5NUT | 2022-04-12 10:18 | 2022-04-01 | Field |  |  | PE | Phycoerythrin | 8.54 | RFU | [6 empty] | <0>
| GTMGL2.5NUT | 2022-04-12 10:18 | 2022-04-01 | Field |  |  | PE_B | Phycoerythrin, bottom |  | RFU | [6 empty] | <-2> [GDM]
| GTMGL2.5NUT | 2022-04-12 10:18 | 2022-04-01 | Field |  |  | pH | pH | 7.92 | [7 empty] | <0>
| GTMGL2.5NUT | 2022-04-12 10:18 | 2022-04-01 | Field |  |  | pH_B | pH, bottom | [8 empty] | <-2> [GDM]
| GTMGL2.5NUT | 2022-04-12 10:18 | 2022-04-01 | Field |  |  | SALT | Salinity | 7.66 | ppt | [6 empty] | <0>
| GTMGL2.5NUT | 2022-04-12 10:18 | 2022-04-01 | Field |  |  | SALT_B | Salinity, bottom |  | ppt | [6 empty] | <-2> [GDM]
| GTMGL2.5NUT | 2022-04-12 10:18 | 2022-04-01 | Field |  |  | SECCHI | Secchi Disk | 0.4 | m | [6 empty] | <0>
| GTMGL2.5NUT | 2022-04-12 10:18 | 2022-04-01 | Field |  |  | SpCond | Specific Conductance | 13254 | uS/cm | [6 empty] | <0>
| GTMGL2.5NUT | 2022-04-12 10:18 | 2022-04-01 | Field |  |  | SpCond_B | Specific Conductance, bottom |  | uS/cm | [6 empty] | <-2> [GDM]
| GTMGL2.5NUT | 2022-04-12 10:18 | 2022-04-01 | Field |  |  | WIND_D | Wind Direction | S | [7 empty] | <0> |  |  | 2023-01-05 16:00 | ASTM D6503-99 | E82574 | NELAC | AEL
| GTMGL2.5NUT | 2022-04-12 10:18 | 2022-04-01 | Field |  |  | WIND_S | Wind Speed | 4.3 | m/s | [6 empty] | <0> |  |  | 2023-01-09 16:11 | EPA 350.1 | E82001 | NELAC | AEL
| GTMGL2.5NUT | 2022-04-12 10:18 | 2022-04-01 | Field |  |  | WTEM | Water temperature | 20.1 | C | [6 empty] | <0>
| GTMGL2.5NUT | 2022-04-12 10:18 | 2022-04-01 | Field |  |  | WTEM_B | Water temperature, bottom |  | C | [6 empty] | <-2> [GDM]
| GTMGL2.5NUT | 2022-04-12 10:18 | 2022-04-01 | Field |  |  | WDEPTH | Water Depth | 0.6 | m | [6 empty] | <0> |  |  | 2023-01-06 10:38 | SM 4500PE | E82001 | NELAC | AEL
| GTMGL2.5NUT | 2022-04-12 10:18 | 2022-04-01 | Sample |  |  | CHLa_C | Chlorophyll a, Corrected (Monochromatic) | 10 | mg/m3 |  | 2.5 | 3 | 1 |  |  | <0> | 2022-04-12 15:08
| GTMGL2.5NUT | 2022-04-12 10:18 | 2022-04-01 | Sample |  |  | CHLa_UnC | Chlorophyll a, Uncorrected (Trichromatic) | 12 | mg/m3 |  | 2.5 | 3 | 1 |  |  | <0> | 2022-04-12 15:08
| GTMGL2.5NUT | 2022-04-12 10:18 | 2022-04-01 | Sample |  |  | ENTERO | Enterococcus | 2420 | MPN/100 mL |  | 1 | 1 | 1 |  |  | <0> | 2022-04-12 15:08
| GTMGL2.5NUT | 2022-04-12 10:18 | 2022-04-01 | Sample |  |  | NH4F | Ammonium, Filtered | 0.043 | mg/L |  | 0.02 | 0.04 | 1 |  |  | <0> | 2022-04-12 15:08 |  | 2022-04-14 12:45 | SM 10200 H | E82001 | NELAC | AEL
| GTMGL2.5NUT | 2022-04-12 10:18 | 2022-04-01 | Sample |  |  | PHEA | Phaeophytin a | 3 | mg/m3 |  | 2.5 | 3 | 1 |  |  | <0> | 2022-04-12 15:08
| GTMGL2.5NUT | 2022-04-12 10:18 | 2022-04-01 | Sample |  |  | PO4 | Orthophosphate | 0.059 | mg/L |  | 0.01 | 0.02 | 1 |  |  | <0> | 2022-04-12 15:08
| GTMGL2.5NUT | 2022-04-12 10:18 | 2022-04-01 | Sample |  |  | TKN | Total Kjeldahl Nitrogen | 1.7 | mg/L |  | 0.2 | 0.5 | 1 |  |  | <0> | 2022-04-12 15:08
| GTMGL2.5NUT | 2022-04-12 10:18 | 2022-04-01 | Sample |  |  | TKNF | Total Kjeldahl Nitrogen, Filtered | 1 | mg/L |  | 0.2 | 0.5 | 1 |  |  | <0> | 2022-04-12 15:08
| GTMGL2.5NUT | 2022-04-12 10:18 | 2022-04-01 | Sample |  |  | TP | Total Phosphorus | 0.1 | mg/L |  | 0.005 | 0.01 | 1 |  |  | <0> | 2022-04-12 15:08
| GTMGL2NUT | 2022-04-12 10:34 | 2022-04-01 | Field |  |  | ATEMP | Air temperature | 22.1 | C | [6 empty] | <0>
| GTMGL2NUT | 2022-04-12 10:34 | 2022-04-01 | Field |  |  | CHL | Chlorophyll | 4.03 | RFU | [6 empty] | <0>
| GTMGL2NUT | 2022-04-12 10:34 | 2022-04-01 | Field |  |  | CHL_B | Chlorophyll_bottom |  | RFU | [6 empty] | <-2> [GDM]
| GTMGL2NUT | 2022-04-12 10:34 | 2022-04-01 | Field |  |  | DO | Dissolved oxygen | 6.09 | mg/L | [6 empty] | <0>
| GTMGL2NUT | 2022-04-12 10:34 | 2022-04-01 | Field |  |  | DO_B | Dissolved oxygen, bottom |  | mg/L | [6 empty] | <-2> [GDM]
| GTMGL2NUT | 2022-04-12 10:34 | 2022-04-01 | Field |  |  | DO_p | Dissolved oxygen, percent saturation | 68.7 | % | [6 empty] | <0>
| GTMGL2NUT | 2022-04-12 10:34 | 2022-04-01 | Field |  |  | DO_p_B | Dissolved oxygen, percent saturation, bottom |  | % | [6 empty] | <-2> [GDM]
| GTMGL2NUT | 2022-04-12 10:34 | 2022-04-01 | Field |  |  | PE | Phycoerythrin | 9.81 | RFU | [6 empty] | <0>
| GTMGL2NUT | 2022-04-12 10:34 | 2022-04-01 | Field |  |  | PE_B | Phycoerythrin, bottom |  | RFU | [6 empty] | <-2> [GDM]
| GTMGL2NUT | 2022-04-12 10:34 | 2022-04-01 | Field |  |  | pH | pH | 7.72 | [7 empty] | <0>
| GTMGL2NUT | 2022-04-12 10:34 | 2022-04-01 | Field |  |  | pH_B | pH, bottom | [8 empty] | <-2> [GDM]
| GTMGL2NUT | 2022-04-12 10:34 | 2022-04-01 | Field |  |  | SALT | Salinity | 3.97 | ppt | [6 empty] | <0>
| GTMGL2NUT | 2022-04-12 10:34 | 2022-04-01 | Field |  |  | SALT_B | Salinity, bottom |  | ppt | [6 empty] | <-2> [GDM]
| GTMGL2NUT | 2022-04-12 10:34 | 2022-04-01 | Field |  |  | SECCHI | Secchi Disk | 0.2 | m | [6 empty] | <0>
| GTMGL2NUT | 2022-04-12 10:34 | 2022-04-01 | Field |  |  | SpCond | Specific Conductance | 7185 | uS/cm | [6 empty] | <0>
| GTMGL2NUT | 2022-04-12 10:34 | 2022-04-01 | Field |  |  | SpCond_B | Specific Conductance, bottom |  | uS/cm | [6 empty] | <-2> [GDM]
| GTMGL2NUT | 2022-04-12 10:34 | 2022-04-01 | Field |  |  | WDEPTH | Water Depth | 0.79268 | m |  |  |  |  | converted from ft |  | <0>
| GTMGL2NUT | 2022-04-12 10:34 | 2022-04-01 | Field |  |  | WIND_D | Wind Direction | S | [7 empty] | <0>
| GTMGL2NUT | 2022-04-12 10:34 | 2022-04-01 | Field |  |  | WIND_S | Wind Speed | 4 | m/s | [6 empty] | <0>
| GTMGL2NUT | 2022-04-12 10:34 | 2022-04-01 | Field |  |  | WTEM | Water temperature | 19.8 | C | [6 empty] | <0>
| GTMGL2NUT | 2022-04-12 10:34 | 2022-04-01 | Field |  |  | WTEM_B | Water temperature, bottom |  | C | [6 empty] | <-2> [GDM]
| GTMGL2NUT | 2022-04-12 10:34 | 2022-04-01 | Sample |  |  | CHLa_C | Chlorophyll a, Corrected (Monochromatic) | 11 | mg/m3 |  | 2.5 | 3 | 1 |  |  | <0> | 2022-04-12 15:08
| GTMGL2NUT | 2022-04-12 10:34 | 2022-04-01 | Sample |  |  | CHLa_UnC | Chlorophyll a, Uncorrected (Trichromatic) | 14 | mg/m3 |  | 2.5 | 3 | 1 |  |  | <0> | 2022-04-12 15:08
| GTMGL2NUT | 2022-04-12 10:34 | 2022-04-01 | Sample |  |  | ENTERO | Enterococcus | 2420 | MPN/100 mL |  | 1 | 1 | 1 |  |  | <0> | 2022-04-12 15:08
| GTMGL2NUT | 2022-04-12 10:34 | 2022-04-01 | Sample |  |  | NH4F | Ammonium, Filtered | 0.02 | mg/L |  | 0.02 | 0.04 | 1 | U |  | <-4> [SBL] | 2022-04-12 15:08
| GTMGL2NUT | 2022-04-12 10:34 | 2022-04-01 | Sample |  |  | PHEA | Phaeophytin a | 4.2 | mg/m3 |  | 2.5 | 3 | 1 |  |  | <0> | 2022-04-12 15:08
| GTMGL2NUT | 2022-04-12 10:34 | 2022-04-01 | Sample |  |  | PO4 | Orthophosphate | 0.014 | mg/L |  | 0.01 | 0.02 | 1 | I |  | <0> | 2022-04-12 15:08
| GTMGL2NUT | 2022-04-12 10:34 | 2022-04-01 | Sample |  |  | TKN | Total Kjeldahl Nitrogen | 1.95 | mg/L |  | 0.2 | 0.5 | 1 |  |  | <0> | 2022-04-12 15:08
| GTMGL2NUT | 2022-04-12 10:34 | 2022-04-01 | Sample |  |  | TKNF | Total Kjeldahl Nitrogen, Filtered | 1 | mg/L |  | 0.2 | 0.5 | 1 |  |  | <0> | 2022-04-12 15:08
| GTMGL2NUT | 2022-04-12 10:34 | 2022-04-01 | Sample |  |  | TP | Total Phosphorus | 0.11 | mg/L |  | 0.005 | 0.01 | 1 |  |  | <0> | 2022-04-12 15:08 |  | 2022-04-14 12:45 | SM 10200 H | E82001 | NELAC | AEL
| GTMGL1NUT | 2022-04-12 10:55 | 2022-04-01 | Field |  |  | PE | Phycoerythrin | 9.75 | RFU | [6 empty] | <0> |  |  | 2022-04-13 12:45 | SM 4500PE | E82001 | NELAC | AEL
| GTMGL1NUT | 2022-04-12 10:55 | 2022-04-01 | Field |  |  | CHL | Chlorophyll | 4.2 | RFU | [6 empty] | <0> |  |  | 2022-04-19 13:36 | EPA 351.2 | E82001 | NELAC | AEL
| GTMGL1NUT | 2022-04-12 10:55 | 2022-04-01 | Field |  |  | CHL_B | Chlorophyll_bottom |  | RFU | [6 empty] | <-2> [GDM] |  |  | 2022-05-13 13:19 | EPA 180.1 Rev. 2.0 | E31780 |  | FDEP | RQ-2022-05-09-11
| GTMGL1NUT | 2022-04-12 10:55 | 2022-04-01 | Field |  |  | DO | Dissolved oxygen | 8.3 | mg/L | [6 empty] | <0> |  |  | 2022-06-14 13:20 | SOP-PCR-1.2 |  |  | FDEP | RQ-2022-05-02-79
| GTMGL1NUT | 2022-04-12 10:55 | 2022-04-01 | Field |  |  | DO_B | Dissolved oxygen, bottom |  | mg/L | [6 empty] | <-2> [GDM] |  |  | 2022-04-14 12:45 | SM 10200 H | E82001 | NELAC | AEL
| GTMGL1NUT | 2022-04-12 10:55 | 2022-04-01 | Field |  |  | DO_p | Dissolved oxygen, percent saturation | 94 | % | [6 empty] | <0> |  |  | 2022-06-13 17:55 | SOP-PCR-1.3 |  |  | FDEP | RQ-2022-05-02-79
| GTMGL1NUT | 2022-04-12 10:55 | 2022-04-01 | Field |  |  | DO_p_B | Dissolved oxygen, percent saturation, bottom |  | % | [6 empty] | <-2> [GDM] |  |  | 16-May-2022 17:30 | EPA 8321B | E31780 |  | FDEP | RQ-2022-05-02-79
| GTMGL1NUT | 2022-04-12 10:55 | 2022-04-01 | Field |  |  | PE_B | Phycoerythrin, bottom |  | RFU | [6 empty] | <-2> [GDM] |  |  | 2022-06-10 09:52 | SOP-PCR-1.4 |  |  | FDEP | RQ-2022-05-02-79
| GTMGL1NUT | 2022-04-12 10:55 | 2022-04-01 | Field |  |  | pH | pH | 7.68 | [7 empty] | <0> |  |  | 2022-06-09 17:04 | SOP-PCR-1.0 |  |  | FDEP | RQ-2022-05-02-79
| GTMGL1NUT | 2022-04-12 10:55 | 2022-04-01 | Field |  |  | pH_B | pH, bottom | [8 empty] | <-2> [GDM] |  |  | 20-May-2022 21:31 | EPA 8321B | E31780 |  | FDEP | RQ-2022-05-02-79
| GTMGL1NUT | 2022-04-12 10:55 | 2022-04-01 | Field |  |  | SALT | Salinity | 0.43 | ppt | [6 empty] | <0> |  |  | 2022-04-14 12:45 | SM 10200 H | E82001 | NELAC | AEL
| GTMGL1NUT | 2022-04-12 10:55 | 2022-04-01 | Field |  |  | SALT_B | Salinity, bottom |  | ppt | [6 empty] | <-2> [GDM] |  |  | 16-May-2022 17:30 | EPA 8321B | E31780 |  | FDEP | RQ-2022-05-02-79
| GTMGL1NUT | 2022-04-12 10:55 | 2022-04-01 | Field |  |  | SECCHI | Secchi Disk |  | m | [6 empty] | <-2> [GDM] |  |  | 19-May-2022 23:49 | EPA 8321B | E31780 |  | FDEP | RQ-2022-05-02-79
| GTMGL1NUT | 2022-04-12 10:55 | 2022-04-01 | Field |  |  | SpCond | Specific Conductance | 876 | uS/cm | [6 empty] | <0> |  |  | 2022-04-12 15:29 | ASTM D6503-99 | E82574 | NELAC | AEL
| GTMGL1NUT | 2022-04-12 10:55 | 2022-04-01 | Field |  |  | SpCond_B | Specific Conductance, bottom |  | uS/cm | [6 empty] | <-2> [GDM] |  |  | 19-May-2022 23:49 | EPA 8321B | E31780 |  | FDEP | RQ-2022-05-02-79
| GTMGL1NUT | 2022-04-12 10:55 | 2022-04-01 | Field |  |  | WIND_D | Wind Direction | S | [7 empty] | <0> |  |  | 2022-04-26 10:15 | EPA 365.3 | E82001 | NELAC | AEL
| GTMGL1NUT | 2022-04-12 10:55 | 2022-04-01 | Field |  |  | WIND_S | Wind Speed | 3.8 | m/s | [6 empty] | <0> |  |  | 2022-04-14 12:45 | SM 10200 H | E82001 | NELAC | AEL
| GTMGL1NUT | 2022-04-12 10:55 | 2022-04-01 | Field |  |  | WTEM | Water temperature | 21 | C | [6 empty] | <0> |  |  | 2022-04-21 10:34 | EPA 351.2 | E82001 | NELAC | AEL
| GTMGL1NUT | 2022-04-12 10:55 | 2022-04-01 | Field |  |  | WTEM_B | Water temperature, bottom |  | C | [6 empty] | <-2> [GDM] |  |  | 16-May-2022 17:30 | EPA 8321B | E31780 |  | FDEP | RQ-2022-05-02-79
| GTMGL1NUT | 2022-04-12 10:55 | 2022-04-01 | Sample |  |  | CHLa_C | Chlorophyll a, Corrected (Monochromatic) | 14 | mg/m3 |  | 2.5 | 3 | 1 |  |  | <0> | 2022-04-12 15:08 |  | 19-May-2022 23:49 | EPA 8321B | E31780 |  | FDEP | RQ-2022-05-02-79
| GTMGL1NUT | 2022-04-12 10:55 | 2022-04-01 | Sample |  |  | CHLa_UnC | Chlorophyll a, Uncorrected (Trichromatic) | 18 | mg/m3 |  | 2.5 | 3 | 1 |  |  | <0> | 2022-04-12 15:08 |  | 19-May-2022 23:49 | EPA 8321B | E31780 |  | FDEP | RQ-2022-05-02-79
| GTMGL1NUT | 2022-04-12 10:55 | 2022-04-01 | Sample |  |  | ENTERO | Enterococcus | 38 | MPN/100 mL |  | 1 | 1 | 1 |  |  | <0> | 2022-04-12 15:08 |  | 19-May-2022 23:49 | EPA 8321B | E31780 |  | FDEP | RQ-2022-05-02-79
| GTMGL1NUT | 2022-04-12 10:55 | 2022-04-01 | Sample |  |  | NH4F | Ammonium, Filtered | 0.029 | mg/L |  | 0.02 | 0.04 | 1 |  |  | <0> | 2022-04-12 15:08 |  | 19-May-2022 23:49 | EPA 8321B | E31780 |  | FDEP | RQ-2022-05-02-79
| GTMGL1NUT | 2022-04-12 10:55 | 2022-04-01 | Sample |  |  | PHEA | Phaeophytin a | 5.8 | mg/m3 |  | 2.5 | 3 | 1 |  |  | <0> | 2022-04-12 15:08 |  | 19-May-2022 23:49 | EPA 8321B | E31780 |  | FDEP | RQ-2022-05-02-79
| GTMGL1NUT | 2022-04-12 10:55 | 2022-04-01 | Sample |  |  | PO4 | Orthophosphate | 0.168 | mg/L |  | 0.01 | 0.02 | 1 |  |  | <0> | 2022-04-12 15:08 |  | 19-May-2022 23:49 | EPA 8321B | E31780 |  | FDEP | RQ-2022-05-02-79
| GTMGL1NUT | 2022-04-12 10:55 | 2022-04-01 | Sample |  |  | TKN | Total Kjeldahl Nitrogen | 1.35 | mg/L |  | 0.2 | 0.5 | 1 |  |  | <0> | 2022-04-12 15:08 |  | 19-May-2022 23:49 | EPA 8321B | E31780 |  | FDEP | RQ-2022-05-02-79
| GTMGL1NUT | 2022-04-12 10:55 | 2022-04-01 | Sample |  |  | TKNF | Total Kjeldahl Nitrogen, Filtered | 1 | mg/L |  | 0.2 | 0.5 | 1 |  |  | <0> | 2022-04-12 15:08 |  | 19-May-2022 23:49 | EPA 8321B | E31780 |  | FDEP | RQ-2022-05-02-79
| GTMGL1NUT | 2022-04-12 10:55 | 2022-04-01 | Sample |  |  | TP | Total Phosphorus | 0.16 | mg/L |  | 0.005 | 0.01 | 1 |  |  | <0> | 2022-04-12 15:08 |  | 19-May-2022 23:49 | EPA 8321B | E31780 |  | FDEP | RQ-2022-05-02-79
| GTMGL1NUT | 2022-04-12 10:55 | 2022-04-01 | Field |  |  | ATEMP | Air temperature | 22.6 | C | [6 empty] | <0> |  |  | 19-May-2022 23:49 | EPA 8321B | E31780 |  | FDEP | RQ-2022-05-02-79
| GTMGL1NUT | 2022-04-12 10:55 | 2022-04-01 | Field |  |  | WDEPTH | Water Depth | 0.88415 | m |  |  |  |  | converted from ft |  | <0> |  |  | 19-May-2022 23:49 | EPA 8321B | E31780 |  | FDEP | RQ-2022-05-02-79
| GTMMKNUT | 2022-04-12 13:03 | 2022-04-01 | Field |  |  | CHL | Chlorophyll | 5.55 | RFU | [6 empty] | <0>
| GTMMKNUT | 2022-04-12 13:03 | 2022-04-01 | Field |  |  | CHL_B | Chlorophyll_bottom | 6.55 | RFU | [6 empty] | <0>
| GTMMKNUT | 2022-04-12 13:03 | 2022-04-01 | Field |  |  | DO | Dissolved oxygen | 8.87 | mg/L | [6 empty] | <0>
| GTMMKNUT | 2022-04-12 13:03 | 2022-04-01 | Field |  |  | DO_B | Dissolved oxygen, bottom | 7.17 | mg/L | [6 empty] | <0>
| GTMMKNUT | 2022-04-12 13:03 | 2022-04-01 | Field |  |  | DO_p | Dissolved oxygen, percent saturation | 105.1 | % | [6 empty] | <0>
| GTMMKNUT | 2022-04-12 13:03 | 2022-04-01 | Field |  |  | DO_p_B | Dissolved oxygen, percent saturation, bottom | 82.2 | % | [6 empty] | <0>
| GTMMKNUT | 2022-04-12 13:03 | 2022-04-01 | Field |  |  | PE | Phycoerythrin | 11.32 | RFU | [6 empty] | <0>
| GTMMKNUT | 2022-04-12 13:03 | 2022-04-01 | Field |  |  | PE_B | Phycoerythrin, bottom | 13.27 | RFU | [6 empty] | <0>
| GTMMKNUT | 2022-04-12 13:03 | 2022-04-01 | Field |  |  | pH | pH | 7.57 | [7 empty] | <0>
| GTMMKNUT | 2022-04-12 13:03 | 2022-04-01 | Field |  |  | pH_B | pH, bottom | 7.43 | [7 empty] | <0>
| GTMMKNUT | 2022-04-12 13:03 | 2022-04-01 | Field |  |  | SALT | Salinity | 0.44 | ppt | [6 empty] | <0>
| GTMMKNUT | 2022-04-12 13:03 | 2022-04-01 | Field |  |  | SALT_B | Salinity, bottom | 0.44 | ppt | [6 empty] | <0>
| GTMMKNUT | 2022-04-12 13:03 | 2022-04-01 | Field |  |  | SECCHI | Secchi Disk | 1.2 | m | [6 empty] | <0>
| GTMMKNUT | 2022-04-12 13:03 | 2022-04-01 | Field |  |  | SpCond | Specific Conductance | 903 | uS/cm | [6 empty] | <0>
| GTMMKNUT | 2022-04-12 13:03 | 2022-04-01 | Field |  |  | SpCond_B | Specific Conductance, bottom | 902 | uS/cm | [6 empty] | <0>
| GTMMKNUT | 2022-04-12 13:03 | 2022-04-01 | Field |  |  | WIND_D | Wind Direction | S | [7 empty] | <0>
| GTMMKNUT | 2022-04-12 13:03 | 2022-04-01 | Field |  |  | WIND_S | Wind Speed | 1.2 | m/s | [6 empty] | <0>
| GTMMKNUT | 2022-04-12 13:03 | 2022-04-01 | Field |  |  | WTEM | Water temperature | 23.8 | C | [6 empty] | <0>
| GTMMKNUT | 2022-04-12 13:03 | 2022-04-01 | Field |  |  | WTEM_B | Water temperature, bottom | 22.7 | C | [6 empty] | <0>
| GTMMKNUT | 2022-04-12 13:03 | 2022-04-01 | Field |  |  | ATEMP | Air temperature | 24.7 | C | [6 empty] | <0>
| GTMMKNUT | 2022-04-12 13:03 | 2022-04-01 | Field |  |  | WDEPTH | Water Depth | 1.2805 | m |  |  |  |  | converted from ft |  | <0>
| GTMMKNUT | 2022-04-12 13:03 | 2022-04-01 | Sample |  |  | PO4 | Orthophosphate | 0.211 | mg/L |  | 0.01 | 0.02 | 1 |  |  | <0> | 2022-04-12 15:08 |  | 2022-04-13 12:45 | SM 4500PE | E82001 | NELAC | AEL
| GTMMKNUT | 2022-04-12 13:03 | 2022-04-01 | Sample |  |  | CHLa_C | Chlorophyll a, Corrected (Monochromatic) | 22 | mg/m3 |  | 2.5 | 3 | 1 |  |  | <0> | 2022-04-12 15:08 |  | 2022-04-14 12:45 | SM 10200 H | E82001 | NELAC | AEL
| GTMMKNUT | 2022-04-12 13:03 | 2022-04-01 | Sample |  |  | CHLa_UnC | Chlorophyll a, Uncorrected (Trichromatic) | 27 | mg/m3 |  | 2.5 | 3 | 1 |  |  | <0> | 2022-04-12 15:08 |  | 2022-04-14 12:45 | SM 10200 H | E82001 | NELAC | AEL
| GTMMKNUT | 2022-04-12 13:03 | 2022-04-01 | Sample |  |  | ENTERO | Enterococcus | 44 | MPN/100 mL |  | 1 | 1 | 1 |  |  | <0> | 2022-04-12 15:08 |  | 2022-04-12 15:29 | ASTM D6503-99 | E82574 | NELAC | AEL
| GTMMKNUT | 2022-04-12 13:03 | 2022-04-01 | Sample |  |  | NH4F | Ammonium, Filtered | 0.2 | mg/L |  | 0.02 | 0.04 | 1 |  |  | <0> | 2022-04-12 15:08 |  | 2022-04-18 15:26 | EPA 350.1 | E82001 | NELAC | AEL
| GTMMKNUT | 2022-04-12 13:03 | 2022-04-01 | Sample |  |  | PHEA | Phaeophytin a | 6.7 | mg/m3 |  | 2.5 | 3 | 1 |  |  | <0> | 2022-04-12 15:08 |  | 2022-04-14 12:45 | SM 10200 H | E82001 | NELAC | AEL
| GTMMKNUT | 2022-04-12 13:03 | 2022-04-01 | Sample |  |  | TKN | Total Kjeldahl Nitrogen | 1.66 | mg/L |  | 0.2 | 0.5 | 1 |  |  | <0> | 2022-04-12 15:08 |  | 2022-04-19 13:36 | EPA 351.2 | E82001 | NELAC | AEL
| GTMMKNUT | 2022-04-12 13:03 | 2022-04-01 | Sample |  |  | TKNF | Total Kjeldahl Nitrogen, Filtered | 1 | mg/L |  | 0.2 | 0.5 | 1 |  |  | <0> | 2022-04-12 15:08 |  | 2022-04-21 10:34 | EPA 351.2 | E82001 | NELAC | AEL
| GTMMKNUT | 2022-04-12 13:03 | 2022-04-01 | Sample |  |  | TP | Total Phosphorus | 0.258 | mg/L |  | 0.005 | 0.01 | 1 |  |  | <0> | 2022-04-12 15:08 |  | 2022-04-26 10:15 | EPA 365.3 | E82001 | NELAC | AEL
| GTMGR3NUT | 2022-05-12 07:25 | 2022-05-01 | Field |  |  | ATEMP | Air temperature | 21 | C | [6 empty] | <0> |  |  | 19-May-2022 07:36 | EPA 8321B | E31780 |  | FDEP | RQ-2022-05-02-79
| GTMGR3NUT | 2022-05-12 07:25 | 2022-05-01 | Field |  |  | CHL | Chlorophyll | 1.17 | RFU | [6 empty] | <0> |  |  | 19-May-2022 07:36 | EPA 8321B | E31780 |  | FDEP | RQ-2022-05-02-79
| GTMGR3NUT | 2022-05-12 07:25 | 2022-05-01 | Field |  |  | CHL_B | Chlorophyll_bottom | 1.44 | RFU | [6 empty] | <0> |  |  | 2022-06-10 12:20 | SOP-PCR-1.5 |  |  | FDEP | RQ-2022-05-02-79
| GTMGR3NUT | 2022-05-12 07:25 | 2022-05-01 | Field |  |  | DO | Dissolved oxygen | 6.67 | mg/L | [6 empty] | <0> |  |  | 19-May-2022 07:36 | EPA 8321B | E31780 |  | FDEP | RQ-2022-05-02-79
| GTMGR3NUT | 2022-05-12 07:25 | 2022-05-01 | Field |  |  | DO_B | Dissolved oxygen, bottom | 6.69 | mg/L | [6 empty] | <0> |  |  | 19-May-2022 07:36 | EPA 8321B | E31780 |  | FDEP | RQ-2022-05-02-79
| GTMGR3NUT | 2022-05-12 07:25 | 2022-05-01 | Field |  |  | DO_p | Dissolved oxygen, percent saturation | 95.2 | % | [6 empty] | <0> |  |  | 2022-06-14 13:20 | SOP-PCR-1.2 |  |  | FDEP | RQ-2022-05-02-79
| GTMGR3NUT | 2022-05-12 07:25 | 2022-05-01 | Field |  |  | DO_p_B | Dissolved oxygen, percent saturation, bottom | 95.6 | % | [6 empty] | <0> |  |  | 2022-06-09 17:04 | SOP-PCR-1.0 |  |  | FDEP | RQ-2022-05-02-79
| GTMGR3NUT | 2022-05-12 07:25 | 2022-05-01 | Field |  |  | PE | Phycoerythrin | 3.7 | RFU | [6 empty] | <0> |  |  | 19-May-2022 07:36 | EPA 8321B | E31780 |  | FDEP | RQ-2022-05-02-79
| GTMGR3NUT | 2022-05-12 07:25 | 2022-05-01 | Field |  |  | PE_B | Phycoerythrin, bottom | 4.26 | RFU | [6 empty] | <0> |  |  | 2022-06-13 17:55 | SOP-PCR-1.3 |  |  | FDEP | RQ-2022-05-02-79
| GTMGR3NUT | 2022-05-12 07:25 | 2022-05-01 | Field |  |  | pH | pH | 7.97 | [7 empty] | <0> |  |  | 19-May-2022 07:36 | EPA 8321B | E31780 |  | FDEP | RQ-2022-05-02-79
| GTMGR3NUT | 2022-05-12 07:25 | 2022-05-01 | Field |  |  | pH_B | pH, bottom | 7.97 | [7 empty] | <0> |  |  | 18-May-2022 09:56 | EPA 353.2 Rev. 2.0 | E31780 |  | FDEP | RQ-2022-05-09-11
| GTMGR3NUT | 2022-05-12 07:25 | 2022-05-01 | Field |  |  | SALT | Salinity | 35.06 | ppt | [6 empty] | <0> |  |  | 16-May-2022 12:17 | EPA 8321B | E31780 |  | FDEP | RQ-2022-05-02-79
| GTMGR3NUT | 2022-05-12 07:25 | 2022-05-01 | Field |  |  | SALT_B | Salinity, bottom | 35.15 | ppt | [6 empty] | <0> |  |  | 2022-06-10 09:52 | SOP-PCR-1.4 |  |  | FDEP | RQ-2022-05-02-79
| GTMGR3NUT | 2022-05-12 07:25 | 2022-05-01 | Field |  |  | SECCHI | Secchi Disk | 0.9 | m | [6 empty] | <0> |  |  | 19-May-2022 07:36 | EPA 8321B | E31780 |  | FDEP | RQ-2022-05-02-79
| GTMGR3NUT | 2022-05-12 07:25 | 2022-05-01 | Field |  |  | SpCond | Specific Conductance | 53092 | uS/cm | [6 empty] | <0> |  |  | 16-May-2022 13:35 | EPA 8321B | E31780 |  | FDEP | RQ-2022-05-02-79
| GTMGR3NUT | 2022-05-12 07:25 | 2022-05-01 | Field |  |  | SpCond_B | Specific Conductance, bottom | 53211 | uS/cm | [6 empty] | <0> |  |  | 19-May-2022 07:36 | EPA 8321B | E31780 |  | FDEP | RQ-2022-05-02-79
| GTMGR3NUT | 2022-05-12 07:25 | 2022-05-01 | Field |  |  | WDEPTH | Water Depth | 3.6585 | m |  |  |  |  | converted from ft |  | <0> |  |  | 19-May-2022 07:36 | EPA 8321B | E31780 |  | FDEP | RQ-2022-05-02-79
| GTMGR3NUT | 2022-05-12 07:25 | 2022-05-01 | Field |  |  | WIND_D | Wind Direction | NNW | [7 empty] | <0> |  |  | 19-May-2022 07:36 | EPA 8321B | E31780 |  | FDEP | RQ-2022-05-02-79
| GTMGR3NUT | 2022-05-12 07:25 | 2022-05-01 | Field |  |  | WIND_S | Wind Speed | 4.4 | m/s | [6 empty] | <0> |  |  | 19-May-2022 07:36 | EPA 8321B | E31780 |  | FDEP | RQ-2022-05-02-79
| GTMGR3NUT | 2022-05-12 07:25 | 2022-05-01 | Field |  |  | WTEM | Water temperature | 23 | C | [6 empty] | <0> |  |  | 19-May-2022 07:36 | EPA 8321B | E31780 |  | FDEP | RQ-2022-05-02-79
| GTMGR3NUT | 2022-05-12 07:25 | 2022-05-01 | Field |  |  | WTEM_B | Water temperature, bottom | 23.1 | C | [6 empty] | <0> |  |  | 19-May-2022 07:36 | EPA 8321B | E31780 |  | FDEP | RQ-2022-05-02-79
| GTMGR3NUT | 2022-05-12 07:25 | 2022-05-01 | Sample |  |  | BacR | Ruminant specific Bacteroidetes BacR genetic marker | 1500 | ug/L |  | 1500 | 7600 |  | U |  | <-4> [SBL] | 2022-05-13 09:24 |  | 2022-04-13 12:45 | SM 4500PE | E82001 | NELAC | AEL
| GTMGR3NUT | 2022-05-12 07:25 | 2022-05-01 | Sample |  |  | 2,4,5-T | 2,4,5-T | 0.004 | ug/L |  | 0.004 | 0.016 |  | U |  | <-4> [SBL]
| GTMGR3NUT | 2022-05-12 07:25 | 2022-05-01 | Sample |  |  | 2,4-D | 2,4-Dichlorophenoxyacetic acid | 0.002 | ug/L |  | 0.002 | 0.008 |  | U |  | <-4> [SBL] |  |  | 2022-04-14 12:45 | SM 10200 H | E82001 | NELAC | AEL
| GTMGR3NUT | 2022-05-12 07:25 | 2022-05-01 | Sample |  |  | Acesulfame K | Acesulfame K | 0.1 | ug/L |  | 0.1 | 0.4 |  | U | MDL for some parameters elevated due to matrix interference. | <-4> [SBL]
| GTMGR3NUT | 2022-05-12 07:25 | 2022-05-01 | Sample |  |  | Aceta | Acetaminophen | 0.008 | ug/L |  | 0.008 | 0.032 |  | U |  | <-4> [SBL]
| GTMGR3NUT | 2022-05-12 07:25 | 2022-05-01 | Sample |  |  | Acetamiprid | Acetamiprid | 0.002 | ug/L |  | 0.002 | 0.008 |  | U |  | <-4> [SBL]
| GTMGR3NUT | 2022-05-12 07:25 | 2022-05-01 | Sample |  |  | Afidopyropen | Afidopyropen | 0.002 | ug/L |  | 0.002 | 0.008 |  | U |  | <-4> [SBL]
| GTMGR3NUT | 2022-05-12 07:25 | 2022-05-01 | Sample |  |  | Alkalinity | Total Alkalinity | 118 | mg CaCO3/L |  | 0.65 | 2.5 |  |  |  | <0> |  |  | 19-May-2022 07:36 | EPA 8321B | E31780 |  | FDEP | RQ-2022-05-02-79
| GTMGR3NUT | 2022-05-12 07:25 | 2022-05-01 | Sample |  |  | AMPA | AMPA | 10 | ug/L |  | 10 | 40 |  | U | MDL for some parameters elevated due to matrix interference. | <-4> [SBL]
| GTMGR3NUT | 2022-05-12 07:25 | 2022-05-01 | Sample |  |  | Bentazon | Bentazon | 0.002 | ug/L |  | 0.0008 | 0.0032 |  | I |  | <0> |  |  | 19-May-2022 07:36 | EPA 8321B | E31780 |  | FDEP | RQ-2022-05-02-79
| GTMGR3NUT | 2022-05-12 07:25 | 2022-05-01 | Sample |  |  | Benzovindiflupyr | Benzovindiflupyr | 0.002 | ug/L |  | 0.002 | 0.008 |  | U |  | <-4> [SBL]
| GTMGR3NUT | 2022-05-12 07:25 | 2022-05-01 | Sample |  |  | Carbamazepine | Carbamazepine | 0.0008 | ug/L |  | 0.0008 | 0.0032 |  | U |  | <-4> [SBL]
| GTMGR3NUT | 2022-05-12 07:25 | 2022-05-01 | Sample |  |  | CHLa_C | Chlorophyll a, Corrected (Monochromatic) | 5.9 | ug/L |  | 0.96 | 2.9 |  |  |  | <0>
| GTMGR3NUT | 2022-05-12 07:25 | 2022-05-01 | Sample |  |  | CHLa_UnC | Chlorophyll a, Uncorrected (Trichromatic) | 6.8 | ug/L |  | 0.7 | 2.1 |  |  |  | <0> |  |  | 16-May-2022 15:58 | EPA 8321B | E31780 |  | FDEP | RQ-2022-05-02-79
| GTMGR3NUT | 2022-05-12 07:25 | 2022-05-01 | Sample |  |  | Clothianidin | Clothianidin | 0.002 | ug/L |  | 0.002 | 0.008 |  | U |  | <-4> [SBL] |  |  | 2022-04-12 15:29 | ASTM D6503-99 | E82574 | NELAC | AEL
| GTMGR3NUT | 2022-05-12 07:25 | 2022-05-01 | Sample |  |  | DG3 | canine-specific DG3 Bacteroides genetic marker | 1300 | ug/L |  | 1300 | 6400 |  | U |  | <-4> [SBL] | 2022-05-13 09:24 |  | 2022-04-18 15:46 | EPA 350.1 | E82001 | NELAC | AEL
| GTMGR3NUT | 2022-05-12 07:25 | 2022-05-01 | Sample |  |  | Dinotefuran | Dinotefuran | 0.002 | ug/L |  | 0.002 | 0.008 |  | U |  | <-4> [SBL]
| GTMGR3NUT | 2022-05-12 07:25 | 2022-05-01 | Sample |  |  | Diuron | Diuron | 0.002 | ug/L |  | 0.002 | 0.008 |  | U |  | <-4> [SBL]
| GTMGR3NUT | 2022-05-12 07:25 | 2022-05-01 | Sample |  |  | Endothall | Endothall | 0.25 | ug/L |  | 0.25 | 1 |  | U | MDL for some parameters elevated due to matrix interference. | <-4> [SBL]
| GTMGR3NUT | 2022-05-12 07:25 | 2022-05-01 | Sample |  |  | ENTERO | Enterococcus | 10 | MPN/100 mL |  | 10 | 10 |  | UQ |  | <-4> [SBL] (CHB) |  |  | 19-May-2022 07:36 | EPA 8321B | E31780 |  | FDEP | RQ-2022-05-02-79
| GTMGR3NUT | 2022-05-12 07:25 | 2022-05-01 | Sample |  |  | FECCOL | Coliform, Fecal | 3 | cfu/100 mL |  | 3 | 3 |  | UQ | See Non-Conformance Report #9379. | <-4> [SBL] (CHB) |  |  | 19-May-2022 07:36 | EPA 8321B | E31780 |  | FDEP | RQ-2022-05-02-79
| GTMGR3NUT | 2022-05-12 07:25 | 2022-05-01 | Sample |  |  | Fenuron | Fenuron | 0.032 | ug/L |  | 0.032 | 0.064 |  | U |  | <-4> [SBL]
| GTMGR3NUT | 2022-05-12 07:25 | 2022-05-01 | Sample |  |  | Fluoride | Fluoride | 1.2 | mg F/L |  | 0.18 | 0.5 |  |  |  | <0> |  |  | 19-May-2022 07:36 | EPA 8321B | E31780 |  | FDEP | RQ-2022-05-02-79
| GTMGR3NUT | 2022-05-12 07:25 | 2022-05-01 | Sample |  |  | Fluridone | Fluridone | 0.0008 | ug/L |  | 0.0008 | 0.0032 |  | U |  | <-4> [SBL]
| GTMGR3NUT | 2022-05-12 07:25 | 2022-05-01 | Sample |  |  | GFD | bird specific Helicobacter GFD genetic marker | 360 | ug/L |  | 360 | 1800 |  | U |  | <-4> [SBL] | 2022-05-13 09:24 |  | 2022-04-26 10:15 | EPA 365.3 | E82001 | NELAC | AEL
| GTMGR3NUT | 2022-05-12 07:25 | 2022-05-01 | Sample |  |  | Glufosinate | Glufosinate | 10 | ug/L |  | 10 | 40 |  | U | MDL for some parameters elevated due to matrix interference. | <-4> [SBL]
| GTMGR3NUT | 2022-05-12 07:25 | 2022-05-01 | Sample |  |  | Glyphosate | Glyphosate | 10 | ug/L |  | 10 | 40 |  | U | MDL for some parameters elevated due to matrix interference. | <-4> [SBL] |  |  | 2022-04-14 12:45 | SM 10200 H | E82001 | NELAC | AEL
| GTMGR3NUT | 2022-05-12 07:25 | 2022-05-01 | Sample |  |  | GULL2 | coastal bird specific Catellicoccus marimammalium Gull2 genetic marker | 1800 | ug/L |  | 1800 | 9000 |  | U |  | <-4> [SBL] | 2022-05-13 09:24 |  | 18-May-2022 15:41 | SM 10200 H (mod.) | E31780 |  | FDEP | RQ-2022-05-09-11
| GTMGR3NUT | 2022-05-12 07:25 | 2022-05-01 | Sample |  |  | HF183 | human-specific HF183 Bacteroides genetic marker | 1700 | ug/L |  | 1700 | 8300 |  | U |  | <-4> [SBL] | 2022-05-13 09:24 |  | 19-May-2022 07:36 | EPA 8321B | E31780 |  | FDEP | RQ-2022-05-02-79
| GTMGR3NUT | 2022-05-12 07:25 | 2022-05-01 | Sample |  |  | Hydrocodone | Hydrocodone | 0.002 | ug/L |  | 0.002 | 0.008 |  | U |  | <-4> [SBL]
| GTMGR3NUT | 2022-05-12 07:25 | 2022-05-01 | Sample |  |  | Ibuprofen | Ibuprofen | 0.02 | ug/L |  | 0.02 | 0.08 |  | U |  | <-4> [SBL]
| GTMGR3NUT | 2022-05-12 07:25 | 2022-05-01 | Sample |  |  | Imazapyr | Imazapyr | 0.0042 | ug/L |  | 0.004 | 0.016 |  | I |  | <0> |  |  | 19-May-2022 07:36 | EPA 8321B | E31780 |  | FDEP | RQ-2022-05-02-79
| GTMGR3NUT | 2022-05-12 07:25 | 2022-05-01 | Sample |  |  | Imidacloprid | Imidacloprid | 0.002 | ug/L |  | 0.002 | 0.008 |  | U |  | <-4> [SBL] |  |  | 2022-04-14 12:45 | SM 10200 H | E82001 | NELAC | AEL
| GTMGR3NUT | 2022-05-12 07:25 | 2022-05-01 | Sample |  |  | Linuron | Linuron | 0.004 | ug/L |  | 0.004 | 0.016 |  | U |  | <-4> [SBL]
| GTMGR3NUT | 2022-05-12 07:25 | 2022-05-01 | Sample |  |  | Mandestrobin | Mandestrobin | 0.002 | ug/L |  | 0.002 | 0.008 |  | U |  | <-4> [SBL]
| GTMGR3NUT | 2022-05-12 07:25 | 2022-05-01 | Sample |  |  | MCPP | Methylchlorophenoxypropionic acid | 0.004 | ug/L |  | 0.004 | 0.016 |  | U |  | <-4> [SBL]
| GTMGR3NUT | 2022-05-12 07:25 | 2022-05-01 | Sample |  |  | Naproxen | Naproxen | 0.008 | ug/L |  | 0.008 | 0.032 |  | U |  | <-4> [SBL]
| GTMGR3NUT | 2022-05-12 07:25 | 2022-05-01 | Sample |  |  | NH4F | Ammonium, Filtered | 0.018 | mg N/L |  | 0.002 | 0.005 |  |  |  | <0> |  |  | 19-May-2022 07:36 | EPA 8321B | E31780 |  | FDEP | RQ-2022-05-02-79
| GTMGR3NUT | 2022-05-12 07:25 | 2022-05-01 | Sample |  |  | NO23F | Nitrate+Nitrite | 0.004 | mg N/L |  | 0.004 | 0.01 |  | U |  | <-4> [SBL] |  |  | 2022-04-19 13:36 | EPA 351.2 | E82001 | NELAC | AEL
| GTMGR3NUT | 2022-05-12 07:25 | 2022-05-01 | Sample |  |  | PHEA | Phaeophytin a | 1 | ug/L |  | 1 | 3.2 |  | U |  | <-4> [SBL] |  |  | 16-May-2022 12:17 | EPA 8321B | E31780 |  | FDEP | RQ-2022-05-02-79
| GTMGR3NUT | 2022-05-12 07:25 | 2022-05-01 | Sample |  |  | PO4 | Orthophosphate | 0.011 | mg P/L |  | 0.004 | 0.01 |  |  |  | <0> |  |  | 18-May-2022 15:41 | SM 10200 H (mod.) | E31780 |  | FDEP | RQ-2022-05-09-11
| GTMGR3NUT | 2022-05-12 07:25 | 2022-05-01 | Sample |  |  | Primidone | Primidone | 0.004 | ug/L |  | 0.004 | 0.016 |  | U |  | <-4> [SBL]
| GTMGR3NUT | 2022-05-12 07:25 | 2022-05-01 | Sample |  |  | Pyraclostrobin | Pyraclostrobin | 0.002 | ug/L |  | 0.002 | 0.008 |  | U |  | <-4> [SBL]
| GTMGR3NUT | 2022-05-12 07:25 | 2022-05-01 | Sample |  |  | Silvex | Silvex | 0.004 | ug/L |  | 0.004 | 0.016 |  | U |  | <-4> [SBL] |  |  | 2022-04-21 10:34 | EPA 351.2 | E82001 | NELAC | AEL
| GTMGR3NUT | 2022-05-12 07:25 | 2022-05-01 | Sample |  |  | Sucra | Sucralose | 0.052 | ug/L |  | 0.01 | 0.04 |  |  | MDL for some parameters elevated due to matrix interference. | <0> |  |  | 19-May-2022 07:36 | EPA 8321B | E31780 |  | FDEP | RQ-2022-05-02-79
| GTMGR3NUT | 2022-05-12 07:25 | 2022-05-01 | Sample |  |  | Thiamethoxam | Thiamethoxam | 0.002 | ug/L |  | 0.002 | 0.008 |  | U |  | <-4> [SBL]
| GTMGR3NUT | 2022-05-12 07:25 | 2022-05-01 | Sample |  |  | TKN | Total Kjeldahl Nitrogen | 0.35 | mg N/L |  | 0.16 | 0.4 |  | I |  | <0> |  |  | 19-May-2022 07:36 | EPA 8321B | E31780 |  | FDEP | RQ-2022-05-02-79
| GTMGR3NUT | 2022-05-12 07:25 | 2022-05-01 | Sample |  |  | TKNF | Total Kjeldahl Nitrogen, Filtered | 0.3 | mg N/L |  | 0.16 | 0.4 |  | I |  | <0> |  |  | 19-May-2022 07:36 | EPA 8321B | E31780 |  | FDEP | RQ-2022-05-02-79
| GTMGR3NUT | 2022-05-12 07:25 | 2022-05-01 | Sample |  |  | TOC | Organic Carbon | 4.2 | mg C/L |  | 2 | 4 |  |  |  | <0> |  |  | 16-May-2022 12:17 | EPA 8321B | E31780 |  | FDEP | RQ-2022-05-02-79
| GTMGR3NUT | 2022-05-12 07:25 | 2022-05-01 | Sample |  |  | Tolfenpyrad | Tolfenpyrad | 0.002 | ug/L |  | 0.002 | 0.008 |  | U |  | <-4> [SBL]
| GTMGR3NUT | 2022-05-12 07:25 | 2022-05-01 | Sample |  |  | TP | Total Phosphorus | 0.047 | mg P/L |  | 0.004 | 0.01 |  |  |  | <0> |  |  | 20-May-2022 14:31 | EPA 365.1 Rev. 2.0 | E31780 |  | FDEP | RQ-2022-05-09-11
| GTMGR3NUT | 2022-05-12 07:25 | 2022-05-01 | Sample |  |  | Triclopyr | Triclopyr | 0.004 | ug/L |  | 0.004 | 0.016 |  | U |  | <-4> [SBL]
| GTMGR3NUT | 2022-05-12 07:25 | 2022-05-01 | Sample |  |  | TSS | Total Suspended Solids | 11 | mg/L |  | 3 | 10 |  |  | Batch relative percent difference is unavailable because of low analyte concentration in the QC sample. | <0> |  |  | 19-May-2022 07:36 | EPA 8321B | E31780 |  | FDEP | RQ-2022-05-02-79
| GTMGR3NUT | 2022-05-12 07:25 | 2022-05-01 | Sample |  |  | Turbidity | Turbidity | 7.5 | NTU |  | 0.1 | 1 |  | A |  | <1> (CSM) |  |  | 19-May-2022 07:36 | EPA 8321B | E31780 |  | FDEP | RQ-2022-05-02-79
| GTMGRNUT | 2022-05-12 07:50 | 2022-05-01 | Field |  |  | ATEMP | Air temperature | 20.8 | C | [6 empty] | <0>
| GTMGRNUT | 2022-05-12 07:50 | 2022-05-01 | Field |  |  | CHL | Chlorophyll | 1.26 | RFU | [6 empty] | <0>
| GTMGRNUT | 2022-05-12 07:50 | 2022-05-01 | Field |  |  | CHL_B | Chlorophyll_bottom | 1.82 | RFU | [6 empty] | <0>
| GTMGRNUT | 2022-05-12 07:50 | 2022-05-01 | Field |  |  | DO | Dissolved oxygen | 6.34 | mg/L | [6 empty] | <0>
| GTMGRNUT | 2022-05-12 07:50 | 2022-05-01 | Field |  |  | DO_B | Dissolved oxygen, bottom | 6.44 | mg/L | [6 empty] | <0>
| GTMGRNUT | 2022-05-12 07:50 | 2022-05-01 | Field |  |  | DO_p | Dissolved oxygen, percent saturation | 90.1 | % | [6 empty] | <0>
| GTMGRNUT | 2022-05-12 07:50 | 2022-05-01 | Field |  |  | DO_p_B | Dissolved oxygen, percent saturation, bottom | 91.9 | % | [6 empty] | <0>
| GTMGRNUT | 2022-05-12 07:50 | 2022-05-01 | Field |  |  | PE | Phycoerythrin | 3.83 | RFU | [6 empty] | <0>
| GTMGRNUT | 2022-05-12 07:50 | 2022-05-01 | Field |  |  | PE_B | Phycoerythrin, bottom | 5.88 | RFU | [6 empty] | <0>
| GTMGRNUT | 2022-05-12 07:50 | 2022-05-01 | Field |  |  | pH | pH | 7.89 | [7 empty] | <0>
| GTMGRNUT | 2022-05-12 07:50 | 2022-05-01 | Field |  |  | pH_B | pH, bottom | 7.93 | [7 empty] | <0>
| GTMGRNUT | 2022-05-12 07:50 | 2022-05-01 | Field |  |  | SALT | Salinity | 34.55 | ppt | [6 empty] | <0>
| GTMGRNUT | 2022-05-12 07:50 | 2022-05-01 | Field |  |  | SALT_B | Salinity, bottom | 34.93 | ppt | [6 empty] | <0>
| GTMGRNUT | 2022-05-12 07:50 | 2022-05-01 | Field |  |  | SECCHI | Secchi Disk | 0.8 | m | [6 empty] | <0>
| GTMGRNUT | 2022-05-12 07:50 | 2022-05-01 | Field |  |  | SpCond | Specific Conductance | 52416 | uS/cm | [6 empty] | <0>
| GTMGRNUT | 2022-05-12 07:50 | 2022-05-01 | Field |  |  | SpCond_B | Specific Conductance, bottom | 52909 | uS/cm | [6 empty] | <0>
| GTMGRNUT | 2022-05-12 07:50 | 2022-05-01 | Field |  |  | WDEPTH | Water Depth | 5.0915 | m |  |  |  |  | converted from ft |  | <0>
| GTMGRNUT | 2022-05-12 07:50 | 2022-05-01 | Field |  |  | WIND_D | Wind Direction | NNW | [7 empty] | <0>
| GTMGRNUT | 2022-05-12 07:50 | 2022-05-01 | Field |  |  | WIND_S | Wind Speed | 0.5 | m/s | [6 empty] | <0>
| GTMGRNUT | 2022-05-12 07:50 | 2022-05-01 | Field |  |  | WTEM | Water temperature | 23 | C | [6 empty] | <0>
| GTMGRNUT | 2022-05-12 07:50 | 2022-05-01 | Field |  |  | WTEM_B | Water temperature, bottom | 23.1 | C | [6 empty] | <0>
| GTMGRNUT | 2022-05-12 07:50 | 2022-05-01 | Sample |  |  | 2,4,5-T | 2,4,5-T | 0.004 | ug/L |  | 0.004 | 0.016 |  | U |  | <-4> [SBL] |  |  | 19-May-2022 08:11 | EPA 8321B | E31780 |  | FDEP | RQ-2022-05-02-79
| GTMGRNUT | 2022-05-12 07:50 | 2022-05-01 | Sample |  |  | 2,4-D | 2,4-Dichlorophenoxyacetic acid | 0.002 | ug/L |  | 0.002 | 0.008 |  | U |  | <-4> [SBL] |  |  | 19-May-2022 08:11 | EPA 8321B | E31780 |  | FDEP | RQ-2022-05-02-79
| GTMGRNUT | 2022-05-12 07:50 | 2022-05-01 | Sample |  |  | Acesulfame K | Acesulfame K | 0.1 | ug/L |  | 0.1 | 0.4 |  | U | MDL for some parameters elevated due to matrix interference. | <-4> [SBL] |  |  | 16-May-2022 14:20 | EPA 8321B | E31780 |  | FDEP | RQ-2022-05-02-79
| GTMGRNUT | 2022-05-12 07:50 | 2022-05-01 | Sample |  |  | Aceta | Acetaminophen | 0.008 | ug/L |  | 0.008 | 0.032 |  | U |  | <-4> [SBL] |  |  | 19-May-2022 08:11 | EPA 8321B | E31780 |  | FDEP | RQ-2022-05-02-79
| GTMGRNUT | 2022-05-12 07:50 | 2022-05-01 | Sample |  |  | Acetamiprid | Acetamiprid | 0.002 | ug/L |  | 0.002 | 0.008 |  | U |  | <-4> [SBL] |  |  | 19-May-2022 08:11 | EPA 8321B | E31780 |  | FDEP | RQ-2022-05-02-79
| GTMGRNUT | 2022-05-12 07:50 | 2022-05-01 | Sample |  |  | Afidopyropen | Afidopyropen | 0.002 | ug/L |  | 0.002 | 0.008 |  | U |  | <-4> [SBL] |  |  | 19-May-2022 08:11 | EPA 8321B | E31780 |  | FDEP | RQ-2022-05-02-79
| GTMGRNUT | 2022-05-12 07:50 | 2022-05-01 | Sample |  |  | Alkalinity | Total Alkalinity | 116 | mg CaCO3/L |  | 0.65 | 2.5 |  |  |  | <0> |  |  | 17-May-2022 21:00 | SM 2320 B-2011 | E31780 |  | FDEP | RQ-2022-05-09-11
| GTMGRNUT | 2022-05-12 07:50 | 2022-05-01 | Sample |  |  | AMPA | AMPA | 10 | ug/L |  | 10 | 40 |  | U | MDL for some parameters elevated due to matrix interference. | <-4> [SBL] |  |  | 16-May-2022 12:30 | EPA 8321B | E31780 |  | FDEP | RQ-2022-05-02-79
| GTMGRNUT | 2022-05-12 07:50 | 2022-05-01 | Sample |  |  | BacR | Ruminant specific Bacteroidetes BacR genetic marker | 1500 | ug/L |  | 1500 | 7600 |  | U |  | <-4> [SBL] | 2022-05-13 09:24 |  | 2022-06-10 09:52 | SOP-PCR-1.4 |  |  | FDEP | RQ-2022-05-02-79
| GTMGRNUT | 2022-05-12 07:50 | 2022-05-01 | Sample |  |  | Bentazon | Bentazon | 0.0033 | ug/L |  | 0.0008 | 0.0032 |  |  |  | <0> |  |  | 19-May-2022 08:11 | EPA 8321B | E31780 |  | FDEP | RQ-2022-05-02-79
| GTMGRNUT | 2022-05-12 07:50 | 2022-05-01 | Sample |  |  | Benzovindiflupyr | Benzovindiflupyr | 0.002 | ug/L |  | 0.002 | 0.008 |  | U |  | <-4> [SBL] |  |  | 19-May-2022 08:11 | EPA 8321B | E31780 |  | FDEP | RQ-2022-05-02-79
| GTMGRNUT | 2022-05-12 07:50 | 2022-05-01 | Sample |  |  | Carbamazepine | Carbamazepine | 0.0008 | ug/L |  | 0.0008 | 0.0032 |  | U |  | <-4> [SBL] |  |  | 19-May-2022 08:11 | EPA 8321B | E31780 |  | FDEP | RQ-2022-05-02-79
| GTMGRNUT | 2022-05-12 07:50 | 2022-05-01 | Sample |  |  | CHLa_C | Chlorophyll a, Corrected (Monochromatic) | 5.3 | ug/L |  | 0.89 | 2.7 |  |  |  | <0> |  |  | 18-May-2022 15:41 | SM 10200 H (mod.) | E31780 |  | FDEP | RQ-2022-05-09-11
| GTMGRNUT | 2022-05-12 07:50 | 2022-05-01 | Sample |  |  | CHLa_UnC | Chlorophyll a, Uncorrected (Trichromatic) | 6.2 | ug/L |  | 0.65 | 2 |  |  |  | <0> |  |  | 18-May-2022 15:41 | SM 10200 H (mod.) | E31780 |  | FDEP | RQ-2022-05-09-11
| GTMGRNUT | 2022-05-12 07:50 | 2022-05-01 | Sample |  |  | Clothianidin | Clothianidin | 0.002 | ug/L |  | 0.002 | 0.008 |  | U |  | <-4> [SBL] |  |  | 19-May-2022 08:11 | EPA 8321B | E31780 |  | FDEP | RQ-2022-05-02-79
| GTMGRNUT | 2022-05-12 07:50 | 2022-05-01 | Sample |  |  | DG3 | canine-specific DG3 Bacteroides genetic marker | 1300 | ug/L |  | 1300 | 6400 |  | U |  | <-4> [SBL] | 2022-05-13 09:24 |  | 2022-06-10 12:20 | SOP-PCR-1.5 |  |  | FDEP | RQ-2022-05-02-79
| GTMGRNUT | 2022-05-12 07:50 | 2022-05-01 | Sample |  |  | Dinotefuran | Dinotefuran | 0.002 | ug/L |  | 0.002 | 0.008 |  | U |  | <-4> [SBL] |  |  | 19-May-2022 08:11 | EPA 8321B | E31780 |  | FDEP | RQ-2022-05-02-79
| GTMGRNUT | 2022-05-12 07:50 | 2022-05-01 | Sample |  |  | Diuron | Diuron | 0.002 | ug/L |  | 0.002 | 0.008 |  | U |  | <-4> [SBL] |  |  | 19-May-2022 08:11 | EPA 8321B | E31780 |  | FDEP | RQ-2022-05-02-79
| GTMGRNUT | 2022-05-12 07:50 | 2022-05-01 | Sample |  |  | Endothall | Endothall | 0.25 | ug/L |  | 0.25 | 1 |  | U | MDL for some parameters elevated due to matrix interference. | <-4> [SBL] |  |  | 16-May-2022 16:11 | EPA 8321B | E31780 |  | FDEP | RQ-2022-05-02-79
| GTMGRNUT | 2022-05-12 07:50 | 2022-05-01 | Sample |  |  | ENTERO | Enterococcus | 10 | MPN/100 mL |  | 10 | 10 |  | UQ |  | <-4> [SBL] (CHB) |  |  | 14-May-2022 13:57 | Enterolert/QT | E31780 |  | FDEP | RQ-2022-05-09-11
| GTMGRNUT | 2022-05-12 07:50 | 2022-05-01 | Sample |  |  | FECCOL | Coliform, Fecal | 3 | cfu/100 mL |  | 3 | 3 |  | UQ | See Non-Conformance Report #9379. | <-4> [SBL] (CHB) |  |  | 14-May-2022 13:36 | SM 9222 D | E31780 |  | FDEP | RQ-2022-05-09-11
| GTMGRNUT | 2022-05-12 07:50 | 2022-05-01 | Sample |  |  | Fenuron | Fenuron | 0.032 | ug/L |  | 0.032 | 0.064 |  | U |  | <-4> [SBL] |  |  | 19-May-2022 08:11 | EPA 8321B | E31780 |  | FDEP | RQ-2022-05-02-79
| GTMGRNUT | 2022-05-12 07:50 | 2022-05-01 | Sample |  |  | Fluoride | Fluoride | 1.2 | mg F/L |  | 0.18 | 0.5 |  |  |  | <0> |  |  | 17-May-2022 17:15 | SM 4500-F- C-2011 | E31780 |  | FDEP | RQ-2022-05-09-11
| GTMGRNUT | 2022-05-12 07:50 | 2022-05-01 | Sample |  |  | Fluridone | Fluridone | 0.0013 | ug/L |  | 0.0008 | 0.0032 |  | I |  | <0> |  |  | 19-May-2022 08:11 | EPA 8321B | E31780 |  | FDEP | RQ-2022-05-02-79
| GTMGRNUT | 2022-05-12 07:50 | 2022-05-01 | Sample |  |  | GFD | bird specific Helicobacter GFD genetic marker | 360 | ug/L |  | 360 | 1800 |  | U |  | <-4> [SBL] | 2022-05-13 09:24 |  | 2022-06-13 17:55 | SOP-PCR-1.3 |  |  | FDEP | RQ-2022-05-02-79
| GTMGRNUT | 2022-05-12 07:50 | 2022-05-01 | Sample |  |  | Glufosinate | Glufosinate | 10 | ug/L |  | 10 | 40 |  | U | MDL for some parameters elevated due to matrix interference. | <-4> [SBL] |  |  | 16-May-2022 12:30 | EPA 8321B | E31780 |  | FDEP | RQ-2022-05-02-79
| GTMGRNUT | 2022-05-12 07:50 | 2022-05-01 | Sample |  |  | Glyphosate | Glyphosate | 10 | ug/L |  | 10 | 40 |  | U | MDL for some parameters elevated due to matrix interference. | <-4> [SBL] |  |  | 16-May-2022 12:30 | EPA 8321B | E31780 |  | FDEP | RQ-2022-05-02-79
| GTMGRNUT | 2022-05-12 07:50 | 2022-05-01 | Sample |  |  | GULL2 | coastal bird specific Catellicoccus marimammalium Gull2 genetic marker | 1800 | ug/L |  | 1800 | 9000 |  | U |  | <-4> [SBL] | 2022-05-13 09:24 |  | 2022-06-14 13:20 | SOP-PCR-1.2 |  |  | FDEP | RQ-2022-05-02-79
| GTMGRNUT | 2022-05-12 07:50 | 2022-05-01 | Sample |  |  | HF183 | human-specific HF183 Bacteroides genetic marker | 1700 | ug/L |  | 1700 | 8300 |  | U |  | <-4> [SBL] | 2022-05-13 09:24 |  | 2022-06-09 17:04 | SOP-PCR-1.0 |  |  | FDEP | RQ-2022-05-02-79
| GTMGRNUT | 2022-05-12 07:50 | 2022-05-01 | Sample |  |  | Hydrocodone | Hydrocodone | 0.002 | ug/L |  | 0.002 | 0.008 |  | U |  | <-4> [SBL] |  |  | 19-May-2022 08:11 | EPA 8321B | E31780 |  | FDEP | RQ-2022-05-02-79
| GTMGRNUT | 2022-05-12 07:50 | 2022-05-01 | Sample |  |  | Ibuprofen | Ibuprofen | 0.02 | ug/L |  | 0.02 | 0.08 |  | U |  | <-4> [SBL] |  |  | 19-May-2022 08:11 | EPA 8321B | E31780 |  | FDEP | RQ-2022-05-02-79
| GTMGRNUT | 2022-05-12 07:50 | 2022-05-01 | Sample |  |  | Imazapyr | Imazapyr | 0.0072 | ug/L |  | 0.004 | 0.016 |  | I |  | <0> |  |  | 19-May-2022 08:11 | EPA 8321B | E31780 |  | FDEP | RQ-2022-05-02-79
| GTMGRNUT | 2022-05-12 07:50 | 2022-05-01 | Sample |  |  | Imidacloprid | Imidacloprid | 0.002 | ug/L |  | 0.002 | 0.008 |  | U |  | <-4> [SBL] |  |  | 19-May-2022 08:11 | EPA 8321B | E31780 |  | FDEP | RQ-2022-05-02-79
| GTMGRNUT | 2022-05-12 07:50 | 2022-05-01 | Sample |  |  | Linuron | Linuron | 0.004 | ug/L |  | 0.004 | 0.016 |  | U |  | <-4> [SBL] |  |  | 19-May-2022 08:11 | EPA 8321B | E31780 |  | FDEP | RQ-2022-05-02-79
| GTMGRNUT | 2022-05-12 07:50 | 2022-05-01 | Sample |  |  | Mandestrobin | Mandestrobin | 0.002 | ug/L |  | 0.002 | 0.008 |  | U |  | <-4> [SBL] |  |  | 19-May-2022 08:11 | EPA 8321B | E31780 |  | FDEP | RQ-2022-05-02-79
| GTMGRNUT | 2022-05-12 07:50 | 2022-05-01 | Sample |  |  | MCPP | Methylchlorophenoxypropionic acid | 0.004 | ug/L |  | 0.004 | 0.016 |  | U |  | <-4> [SBL] |  |  | 19-May-2022 08:11 | EPA 8321B | E31780 |  | FDEP | RQ-2022-05-02-79
| GTMGRNUT | 2022-05-12 07:50 | 2022-05-01 | Sample |  |  | Naproxen | Naproxen | 0.008 | ug/L |  | 0.008 | 0.032 |  | U |  | <-4> [SBL] |  |  | 19-May-2022 08:11 | EPA 8321B | E31780 |  | FDEP | RQ-2022-05-02-79
| GTMGRNUT | 2022-05-12 07:50 | 2022-05-01 | Sample |  |  | NH4F | Ammonium, Filtered | 0.007 | mg N/L |  | 0.002 | 0.005 |  |  |  | <0> |  |  | 19-May-2022 11:55 | EPA 350.1 Rev. 2.0 | E31780 |  | FDEP | RQ-2022-05-09-11
| GTMGRNUT | 2022-05-12 07:50 | 2022-05-01 | Sample |  |  | NO23F | Nitrate+Nitrite | 0.004 | mg N/L |  | 0.004 | 0.01 |  | U |  | <-4> [SBL] |  |  | 18-May-2022 09:57 | EPA 353.2 Rev. 2.0 | E31780 |  | FDEP | RQ-2022-05-09-11
| GTMGRNUT | 2022-05-12 07:50 | 2022-05-01 | Sample |  |  | PHEA | Phaeophytin a | 1.2 | ug/L |  | 0.98 | 2.9 |  | I |  | <0> |  |  | 18-May-2022 15:41 | SM 10200 H (mod.) | E31780 |  | FDEP | RQ-2022-05-09-11
| GTMGRNUT | 2022-05-12 07:50 | 2022-05-01 | Sample |  |  | PO4 | Orthophosphate | 0.016 | mg P/L |  | 0.004 | 0.01 |  |  |  | <0> |  |  | 13-May-2022 14:23 | EPA 365.1 Rev. 2.0 | E31780 |  | FDEP | RQ-2022-05-09-11
| GTMGRNUT | 2022-05-12 07:50 | 2022-05-01 | Sample |  |  | Primidone | Primidone | 0.004 | ug/L |  | 0.004 | 0.016 |  | U |  | <-4> [SBL] |  |  | 19-May-2022 08:11 | EPA 8321B | E31780 |  | FDEP | RQ-2022-05-02-79
| GTMGRNUT | 2022-05-12 07:50 | 2022-05-01 | Sample |  |  | Pyraclostrobin | Pyraclostrobin | 0.002 | ug/L |  | 0.002 | 0.008 |  | U |  | <-4> [SBL] |  |  | 19-May-2022 08:11 | EPA 8321B | E31780 |  | FDEP | RQ-2022-05-02-79
| GTMGRNUT | 2022-05-12 07:50 | 2022-05-01 | Sample |  |  | Silvex | Silvex | 0.004 | ug/L |  | 0.004 | 0.016 |  | U |  | <-4> [SBL] |  |  | 19-May-2022 08:11 | EPA 8321B | E31780 |  | FDEP | RQ-2022-05-02-79
| GTMGRNUT | 2022-05-12 07:50 | 2022-05-01 | Sample |  |  | Sucra | Sucralose | 0.068 | ug/L |  | 0.01 | 0.04 |  |  | MDL for some parameters elevated due to matrix interference. | <0> |  |  | 16-May-2022 14:20 | EPA 8321B | E31780 |  | FDEP | RQ-2022-05-02-79
| GTMGRNUT | 2022-05-12 07:50 | 2022-05-01 | Sample |  |  | Thiamethoxam | Thiamethoxam | 0.002 | ug/L |  | 0.002 | 0.008 |  | U |  | <-4> [SBL] |  |  | 19-May-2022 08:11 | EPA 8321B | E31780 |  | FDEP | RQ-2022-05-02-79
| GTMGRNUT | 2022-05-12 07:50 | 2022-05-01 | Sample |  |  | TKN | Total Kjeldahl Nitrogen | 0.46 | mg N/L |  | 0.16 | 0.4 |  |  |  | <0> |  |  | 20-May-2022 16:11 | EPA 351.2 Rev. 2.0 | E31780 |  | FDEP | RQ-2022-05-09-11
| GTMGRNUT | 2022-05-12 07:50 | 2022-05-01 | Sample |  |  | TKNF | Total Kjeldahl Nitrogen, Filtered | 0.36 | mg N/L |  | 0.16 | 0.4 |  | I |  | <0> |  |  | 20-May-2022 16:08 | EPA 351.2 Rev. 2.0 | E31780 |  | FDEP | RQ-2022-05-09-11
| GTMGRNUT | 2022-05-12 07:50 | 2022-05-01 | Sample |  |  | TOC | Organic Carbon | 5.3 | mg C/L |  | 2 | 4 |  |  |  | <0> |  |  | 17-May-2022 11:41 | SM 5310 B-2011 | E31780 |  | FDEP | RQ-2022-05-09-11
| GTMGRNUT | 2022-05-12 07:50 | 2022-05-01 | Sample |  |  | Tolfenpyrad | Tolfenpyrad | 0.002 | ug/L |  | 0.002 | 0.008 |  | U |  | <-4> [SBL] |  |  | 19-May-2022 08:11 | EPA 8321B | E31780 |  | FDEP | RQ-2022-05-02-79
| GTMGRNUT | 2022-05-12 07:50 | 2022-05-01 | Sample |  |  | TP | Total Phosphorus | 0.054 | mg P/L |  | 0.004 | 0.01 |  |  |  | <0> |  |  | 20-May-2022 14:39 | EPA 365.1 Rev. 2.0 | E31780 |  | FDEP | RQ-2022-05-09-11
| GTMGRNUT | 2022-05-12 07:50 | 2022-05-01 | Sample |  |  | Triclopyr | Triclopyr | 0.004 | ug/L |  | 0.004 | 0.016 |  | U |  | <-4> [SBL] |  |  | 19-May-2022 08:11 | EPA 8321B | E31780 |  | FDEP | RQ-2022-05-02-79
| GTMGRNUT | 2022-05-12 07:50 | 2022-05-01 | Sample |  |  | TSS | Total Suspended Solids | 18 | mg/L |  | 3 | 10 |  |  |  | <0> |  |  | 18-May-2022 14:36 | SM 2540 D-2011 | E31780 |  | FDEP | RQ-2022-05-09-11
| GTMGRNUT | 2022-05-12 07:50 | 2022-05-01 | Sample |  |  | Turbidity | Turbidity | 7.5 | NTU |  | 0.1 | 1 |  |  |  | <0> |  |  | 13-May-2022 13:13 | EPA 180.1 Rev. 2.0 | E31780 |  | FDEP | RQ-2022-05-09-11
| GTMGR1NUT | 2022-05-12 08:14 | 2022-05-01 | Field |  |  | SpCond_B | Specific Conductance, bottom | 51091 | uS/cm | [6 empty] | <0> |  |  | 2022-04-13 12:45 | SM 4500PE | E82001 | NELAC | AEL
| GTMGR1NUT | 2022-05-12 08:14 | 2022-05-01 | Field |  |  | CHL | Chlorophyll | 1.59 | RFU | [6 empty] | <0> |  |  | 2022-04-18 15:47 | EPA 350.1 | E82001 | NELAC | AEL
| GTMGR1NUT | 2022-05-12 08:14 | 2022-05-01 | Field |  |  | CHL_B | Chlorophyll_bottom | 2.03 | RFU | [6 empty] | <0> |  |  | 13-May-2022 11:37 | SM 10200 H (mod.) | E31780 |  | FDEP | RQ-2022-05-09-11
| GTMGR1NUT | 2022-05-12 08:14 | 2022-05-01 | Field |  |  | DO | Dissolved oxygen | 5.75 | mg/L | [6 empty] | <0>
| GTMGR1NUT | 2022-05-12 08:14 | 2022-05-01 | Field |  |  | DO_B | Dissolved oxygen, bottom | 5.64 | mg/L | [6 empty] | <0>
| GTMGR1NUT | 2022-05-12 08:14 | 2022-05-01 | Field |  |  | DO_p | Dissolved oxygen, percent saturation | 81.7 | % | [6 empty] | <0>
| GTMGR1NUT | 2022-05-12 08:14 | 2022-05-01 | Field |  |  | DO_p_B | Dissolved oxygen, percent saturation, bottom | 80 | % | [6 empty] | <0>
| GTMGR1NUT | 2022-05-12 08:14 | 2022-05-01 | Field |  |  | PE | Phycoerythrin | 4.65 | RFU | [6 empty] | <0> |  |  | 2022-04-12 15:29 | ASTM D6503-99 | E82574 | NELAC | AEL
| GTMGR1NUT | 2022-05-12 08:14 | 2022-05-01 | Field |  |  | PE_B | Phycoerythrin, bottom | 5.6 | RFU | [6 empty] | <0> |  |  | 13-May-2022 11:37 | SM 10200 H (mod.) | E31780 |  | FDEP | RQ-2022-05-09-11
| GTMGR1NUT | 2022-05-12 08:14 | 2022-05-01 | Field |  |  | pH | pH | 7.7 | [7 empty] | <0> |  |  | 18-May-2022 09:58 | EPA 353.2 Rev. 2.0 | E31780 |  | FDEP | RQ-2022-05-09-11
| GTMGR1NUT | 2022-05-12 08:14 | 2022-05-01 | Field |  |  | pH_B | pH, bottom | 7.66 | [7 empty] | <0> |  |  | 2022-04-26 10:15 | EPA 365.3 | E82001 | NELAC | AEL
| GTMGR1NUT | 2022-05-12 08:14 | 2022-05-01 | Field |  |  | SALT | Salinity | 33.54 | ppt | [6 empty] | <0> |  |  | 2022-04-14 12:45 | SM 10200 H | E82001 | NELAC | AEL
| GTMGR1NUT | 2022-05-12 08:14 | 2022-05-01 | Field |  |  | SALT_B | Salinity, bottom | 33.57 | ppt | [6 empty] | <0> |  |  | 2022-04-21 10:34 | EPA 351.2 | E82001 | NELAC | AEL
| GTMGR1NUT | 2022-05-12 08:14 | 2022-05-01 | Field |  |  | SECCHI | Secchi Disk | 0.6 | m | [6 empty] | <0>
| GTMGR1NUT | 2022-05-12 08:14 | 2022-05-01 | Field |  |  | SpCond | Specific Conductance | 51057 | uS/cm | [6 empty] | <0> |  |  | 2022-04-14 12:45 | SM 10200 H | E82001 | NELAC | AEL
| GTMGR1NUT | 2022-05-12 08:14 | 2022-05-01 | Field |  |  | WIND_D | Wind Direction | NNW | [7 empty] | <0>
| GTMGR1NUT | 2022-05-12 08:14 | 2022-05-01 | Field |  |  | WIND_S | Wind Speed | 4.9 | m/s | [6 empty] | <0>
| GTMGR1NUT | 2022-05-12 08:14 | 2022-05-01 | Field |  |  | WTEM | Water temperature | 23 | C | [6 empty] | <0> |  |  | 2022-04-14 12:45 | SM 10200 H | E82001 | NELAC | AEL
| GTMGR1NUT | 2022-05-12 08:14 | 2022-05-01 | Field |  |  | WTEM_B | Water temperature, bottom | 23 | C | [6 empty] | <0> |  |  | 2022-04-19 13:36 | EPA 351.2 | E82001 | NELAC | AEL
| GTMGR1NUT | 2022-05-12 08:14 | 2022-05-01 | Sample |  |  | Alkalinity | Total Alkalinity | 118 | mg CaCO3/L |  | 0.65 | 2.5 |  |  |  | <0>
| GTMGR1NUT | 2022-05-12 08:14 | 2022-05-01 | Sample |  |  | CHLa_C | Chlorophyll a, Corrected (Monochromatic) | 7.6 | mg/m3 | [6 empty] | <0> | 2023-05-12 16:38 | 2022-05-13 11:10 | 2022-05-16 14:00 | SM 10200 H | E82001 | NELAC | AEL
| GTMGR1NUT | 2022-05-12 08:14 | 2022-05-01 | Sample |  |  | CHLa_UnC | Chlorophyll a, Uncorrected (Trichromatic) |  | ug/L |  |  |  |  | O | See Non-Conformance Report #9384. | <-2> [GDM]
| GTMGR1NUT | 2022-05-12 08:14 | 2022-05-01 | Sample |  |  | Fluoride | Fluoride | 1.1 | mg F/L |  | 0.18 | 0.5 |  |  |  | <0>
| GTMGR1NUT | 2022-05-12 08:14 | 2022-05-01 | Sample |  |  | NO23F | Nitrate+Nitrite | 0.004 | mg N/L |  | 0.004 | 0.01 |  | U |  | <-4> [SBL]
| GTMGR1NUT | 2022-05-12 08:14 | 2022-05-01 | Sample |  |  | PHEA | Phaeophytin a |  | ug/L |  |  |  |  | O | See Non-Conformance Report #9384. | <-2> [GDM]
| GTMGR1NUT | 2022-05-12 08:14 | 2022-05-01 | Sample |  |  | PO4 | Orthophosphate | 0.022 | mg P/L |  | 0.004 | 0.01 |  |  |  | <0>
| GTMGR1NUT | 2022-05-12 08:14 | 2022-05-01 | Sample |  |  | TOC | Organic Carbon | 5 | mg C/L |  | 2 | 4 |  |  |  | <0>
| GTMGR1NUT | 2022-05-12 08:14 | 2022-05-01 | Sample |  |  | TP | Total Phosphorus | 0.07 | mg P/L |  | 0.004 | 0.01 |  |  |  | <0> |  |  | 18-May-2022 19:20 | SM 5310 B-2011 | E31780 |  | FDEP | RQ-2022-05-09-11
| GTMGR1NUT | 2022-05-12 08:14 | 2022-05-01 | Sample |  |  | TSS | Total Suspended Solids | 26 | mg/L |  | 3 | 10 |  |  | Batch relative percent difference is unavailable because of low analyte concentration in the QC sample. | <0>
| GTMGR1NUT | 2022-05-12 08:14 | 2022-05-01 | Sample |  |  | Turbidity | Turbidity | 10 | NTU |  | 0.1 | 1 |  |  |  | <0>
| GTMGR1NUT | 2022-05-12 08:14 | 2022-05-01 | Field |  |  | ATEMP | Air temperature | 21 | C | [6 empty] | <0> |  |  | 19-May-2022 08:46 | EPA 8321B | E31780 |  | FDEP | RQ-2022-05-02-79
| GTMGR1NUT | 2022-05-12 08:14 | 2022-05-01 | Field |  |  | WDEPTH | Water Depth | 2.1037 | m |  |  |  |  | converted from ft |  | <0> |  |  | 19-May-2022 08:46 | EPA 8321B | E31780 |  | FDEP | RQ-2022-05-02-79
| GTMGR1NUT | 2022-05-12 08:14 | 2022-05-01 | Sample |  |  | 2,4,5-T | 2,4,5-T | 0.004 | ug/L |  | 0.004 | 0.016 |  | U |  | <-4> [SBL] |  |  | 13-May-2022 11:37 | SM 10200 H (mod.) | E31780 |  | FDEP | RQ-2022-05-09-11
| GTMGR1NUT | 2022-05-12 08:14 | 2022-05-01 | Sample |  |  | 2,4-D | 2,4-Dichlorophenoxyacetic acid | 0.002 | ug/L |  | 0.002 | 0.008 |  | U |  | <-4> [SBL] |  |  | 16-May-2022 16:25 | EPA 8321B | E31780 |  | FDEP | RQ-2022-05-02-79
| GTMGR1NUT | 2022-05-12 08:14 | 2022-05-01 | Sample |  |  | Acesulfame K | Acesulfame K | 0.1 | ug/L |  | 0.1 | 0.4 |  | U | MDL for some parameters elevated due to matrix interference. | <-4> [SBL]
| GTMGR1NUT | 2022-05-12 08:14 | 2022-05-01 | Sample |  |  | Aceta | Acetaminophen | 0.008 | ug/L |  | 0.008 | 0.032 |  | U |  | <-4> [SBL]
| GTMGR1NUT | 2022-05-12 08:14 | 2022-05-01 | Sample |  |  | Acetamiprid | Acetamiprid | 0.002 | ug/L |  | 0.002 | 0.008 |  | U |  | <-4> [SBL]
| GTMGR1NUT | 2022-05-12 08:14 | 2022-05-01 | Sample |  |  | Afidopyropen | Afidopyropen | 0.002 | ug/L |  | 0.002 | 0.008 |  | U |  | <-4> [SBL] |  |  | 17-May-2022 21:13 | SM 2320 B-2011 | E31780 |  | FDEP | RQ-2022-05-09-11
| GTMGR1NUT | 2022-05-12 08:14 | 2022-05-01 | Sample |  |  | AMPA | AMPA | 10 | ug/L |  | 10 | 40 |  | U | MDL for some parameters elevated due to matrix interference. | <-4> [SBL]
| GTMGR1NUT | 2022-05-12 08:14 | 2022-05-01 | Sample |  |  | BacR | Ruminant specific Bacteroidetes BacR genetic marker | 1500 | ug/L |  | 1500 | 7600 |  | U |  | <-4> [SBL] | 2022-05-13 09:24 |  | 19-May-2022 08:46 | EPA 8321B | E31780 |  | FDEP | RQ-2022-05-02-79
| GTMGR1NUT | 2022-05-12 08:14 | 2022-05-01 | Sample |  |  | Bentazon | Bentazon | 0.006 | ug/L |  | 0.0008 | 0.0032 |  |  |  | <0> |  |  | 19-May-2022 08:46 | EPA 8321B | E31780 |  | FDEP | RQ-2022-05-02-79
| GTMGR1NUT | 2022-05-12 08:14 | 2022-05-01 | Sample |  |  | Benzovindiflupyr | Benzovindiflupyr | 0.002 | ug/L |  | 0.002 | 0.008 |  | U |  | <-4> [SBL]
| GTMGR1NUT | 2022-05-12 08:14 | 2022-05-01 | Sample |  |  | Carbamazepine | Carbamazepine | 0.0008 | ug/L |  | 0.0008 | 0.0032 |  | U |  | <-4> [SBL]
| GTMGR1NUT | 2022-05-12 08:14 | 2022-05-01 | Sample |  |  | Clothianidin | Clothianidin | 0.002 | ug/L |  | 0.002 | 0.008 |  | U |  | <-4> [SBL]
| GTMGR1NUT | 2022-05-12 08:14 | 2022-05-01 | Sample |  |  | DG3 | canine-specific DG3 Bacteroides genetic marker | 1300 | ug/L |  | 1300 | 6400 |  | U |  | <-4> [SBL] | 2022-05-13 09:24 |  | 19-May-2022 08:46 | EPA 8321B | E31780 |  | FDEP | RQ-2022-05-02-79
| GTMGR1NUT | 2022-05-12 08:14 | 2022-05-01 | Sample |  |  | Dinotefuran | Dinotefuran | 0.002 | ug/L |  | 0.002 | 0.008 |  | U |  | <-4> [SBL]
| GTMGR1NUT | 2022-05-12 08:14 | 2022-05-01 | Sample |  |  | Diuron | Diuron | 0.002 | ug/L |  | 0.002 | 0.008 |  | U |  | <-4> [SBL] |  |  | 19-May-2022 08:46 | EPA 8321B | E31780 |  | FDEP | RQ-2022-05-02-79
| GTMGR1NUT | 2022-05-12 08:14 | 2022-05-01 | Sample |  |  | Endothall | Endothall | 0.25 | ug/L |  | 0.25 | 1 |  | U | MDL for some parameters elevated due to matrix interference. | <-4> [SBL] |  |  | 18-May-2022 14:36 | SM 2540 D-2011 | E31780 |  | FDEP | RQ-2022-05-09-11
| GTMGR1NUT | 2022-05-12 08:14 | 2022-05-01 | Sample |  |  | ENTERO | Enterococcus | 10 | MPN/100 mL |  | 10 | 10 |  | UQ |  | <-4> [SBL] (CHB) |  |  | 16-May-2022 14:35 | EPA 8321B | E31780 |  | FDEP | RQ-2022-05-02-79
| GTMGR1NUT | 2022-05-12 08:14 | 2022-05-01 | Sample |  |  | FECCOL | Coliform, Fecal | 3 | cfu/100 mL |  | 3 | 3 |  | UQ | See Non-Conformance Report #9379. | <-4> [SBL] (CHB) |  |  | 16-May-2022 12:43 | EPA 8321B | E31780 |  | FDEP | RQ-2022-05-02-79
| GTMGR1NUT | 2022-05-12 08:14 | 2022-05-01 | Sample |  |  | Fenuron | Fenuron | 0.032 | ug/L |  | 0.032 | 0.064 |  | U |  | <-4> [SBL] |  |  | 19-May-2022 08:46 | EPA 8321B | E31780 |  | FDEP | RQ-2022-05-02-79
| GTMGR1NUT | 2022-05-12 08:14 | 2022-05-01 | Sample |  |  | Fluridone | Fluridone | 0.0027 | ug/L |  | 0.0008 | 0.0032 |  | I |  | <0> |  |  | 19-May-2022 08:46 | EPA 8321B | E31780 |  | FDEP | RQ-2022-05-02-79
| GTMGR1NUT | 2022-05-12 08:14 | 2022-05-01 | Sample |  |  | GFD | bird specific Helicobacter GFD genetic marker | 360 | ug/L |  | 360 | 1800 |  | U |  | <-4> [SBL] | 2022-05-13 09:24 |  | 19-May-2022 08:46 | EPA 8321B | E31780 |  | FDEP | RQ-2022-05-02-79
| GTMGR1NUT | 2022-05-12 08:14 | 2022-05-01 | Sample |  |  | Glufosinate | Glufosinate | 10 | ug/L |  | 10 | 40 |  | U | MDL for some parameters elevated due to matrix interference. | <-4> [SBL]
| GTMGR1NUT | 2022-05-12 08:14 | 2022-05-01 | Sample |  |  | Glyphosate | Glyphosate | 10 | ug/L |  | 10 | 40 |  | U | MDL for some parameters elevated due to matrix interference. | <-4> [SBL]
| GTMGR1NUT | 2022-05-12 08:14 | 2022-05-01 | Sample |  |  | GULL2 | coastal bird specific Catellicoccus marimammalium Gull2 genetic marker | 1800 | ug/L |  | 1800 | 9000 |  | U |  | <-4> [SBL] | 2022-05-13 09:24 |  | 19-May-2022 08:46 | EPA 8321B | E31780 |  | FDEP | RQ-2022-05-02-79
| GTMGR1NUT | 2022-05-12 08:14 | 2022-05-01 | Sample |  |  | HF183 | human-specific HF183 Bacteroides genetic marker | 1700 | ug/L |  | 1700 | 8300 |  | U |  | <-4> [SBL] | 2022-05-13 09:24 |  | 19-May-2022 08:46 | EPA 8321B | E31780 |  | FDEP | RQ-2022-05-02-79
| GTMGR1NUT | 2022-05-12 08:14 | 2022-05-01 | Sample |  |  | Hydrocodone | Hydrocodone | 0.002 | ug/L |  | 0.002 | 0.008 |  | U |  | <-4> [SBL]
| GTMGR1NUT | 2022-05-12 08:14 | 2022-05-01 | Sample |  |  | Ibuprofen | Ibuprofen | 0.02 | ug/L |  | 0.02 | 0.08 |  | U |  | <-4> [SBL]
| GTMGR1NUT | 2022-05-12 08:14 | 2022-05-01 | Sample |  |  | Imazapyr | Imazapyr | 0.011 | ug/L |  | 0.004 | 0.016 |  | I |  | <0> |  |  | 16-May-2022 12:43 | EPA 8321B | E31780 |  | FDEP | RQ-2022-05-02-79
| GTMGR1NUT | 2022-05-12 08:14 | 2022-05-01 | Sample |  |  | Imidacloprid | Imidacloprid | 0.002 | ug/L |  | 0.002 | 0.008 |  | U |  | <-4> [SBL] |  |  | 17-May-2022 17:20 | SM 4500-F- C-2011 | E31780 |  | FDEP | RQ-2022-05-09-11
| GTMGR1NUT | 2022-05-12 08:14 | 2022-05-01 | Sample |  |  | Linuron | Linuron | 0.004 | ug/L |  | 0.004 | 0.016 |  | U |  | <-4> [SBL] |  |  | 13-May-2022 13:14 | EPA 180.1 Rev. 2.0 | E31780 |  | FDEP | RQ-2022-05-09-11
| GTMGR1NUT | 2022-05-12 08:14 | 2022-05-01 | Sample |  |  | Mandestrobin | Mandestrobin | 0.002 | ug/L |  | 0.002 | 0.008 |  | U |  | <-4> [SBL]
| GTMGR1NUT | 2022-05-12 08:14 | 2022-05-01 | Sample |  |  | MCPP | Methylchlorophenoxypropionic acid | 0.004 | ug/L |  | 0.004 | 0.016 |  | U |  | <-4> [SBL]
| GTMGR1NUT | 2022-05-12 08:14 | 2022-05-01 | Sample |  |  | Naproxen | Naproxen | 0.008 | ug/L |  | 0.008 | 0.032 |  | U |  | <-4> [SBL]
| GTMGR1NUT | 2022-05-12 08:14 | 2022-05-01 | Sample |  |  | Primidone | Primidone | 0.004 | ug/L |  | 0.004 | 0.016 |  | U |  | <-4> [SBL] |  |  | 13-May-2022 14:24 | EPA 365.1 Rev. 2.0 | E31780 |  | FDEP | RQ-2022-05-09-11
| GTMGR1NUT | 2022-05-12 08:14 | 2022-05-01 | Sample |  |  | Pyraclostrobin | Pyraclostrobin | 0.002 | ug/L |  | 0.002 | 0.008 |  | U |  | <-4> [SBL]
| GTMGR1NUT | 2022-05-12 08:14 | 2022-05-01 | Sample |  |  | Silvex | Silvex | 0.004 | ug/L |  | 0.004 | 0.016 |  | U |  | <-4> [SBL]
| GTMGR1NUT | 2022-05-12 08:14 | 2022-05-01 | Sample |  |  | Sucra | Sucralose | 0.11 | ug/L |  | 0.01 | 0.04 |  |  | MDL for some parameters elevated due to matrix interference. | <0> |  |  | 19-May-2022 08:46 | EPA 8321B | E31780 |  | FDEP | RQ-2022-05-02-79
| GTMGR1NUT | 2022-05-12 08:14 | 2022-05-01 | Sample |  |  | Thiamethoxam | Thiamethoxam | 0.002 | ug/L |  | 0.002 | 0.008 |  | U |  | <-4> [SBL]
| GTMGR1NUT | 2022-05-12 08:14 | 2022-05-01 | Sample |  |  | TKN | Total Kjeldahl Nitrogen | 0.48 | mg N/L |  | 0.16 | 0.4 |  |  |  | <0> |  |  | 16-May-2022 12:43 | EPA 8321B | E31780 |  | FDEP | RQ-2022-05-02-79
| GTMGR1NUT | 2022-05-12 08:14 | 2022-05-01 | Sample |  |  | TKNF | Total Kjeldahl Nitrogen, Filtered | 0.37 | mg N/L |  | 0.16 | 0.4 |  | I |  | <0> |  |  | 19-May-2022 08:46 | EPA 8321B | E31780 |  | FDEP | RQ-2022-05-02-79
| GTMGR1NUT | 2022-05-12 08:14 | 2022-05-01 | Sample |  |  | Tolfenpyrad | Tolfenpyrad | 0.002 | ug/L |  | 0.002 | 0.008 |  | U |  | <-4> [SBL]
| GTMGR1NUT | 2022-05-12 08:14 | 2022-05-01 | Sample |  |  | Triclopyr | Triclopyr | 0.004 | ug/L |  | 0.004 | 0.016 |  | U |  | <-4> [SBL]
| GTMRNNUT | 2022-05-12 08:33 | 2022-05-01 | Field |  |  | CHL | Chlorophyll | 2.67 | RFU | [6 empty] | <0>
| GTMRNNUT | 2022-05-12 08:33 | 2022-05-01 | Field |  |  | CHL_B | Chlorophyll_bottom | 4.09 | RFU | [6 empty] | <0>
| GTMRNNUT | 2022-05-12 08:33 | 2022-05-01 | Field |  |  | DO | Dissolved oxygen | 4.88 | mg/L | [6 empty] | <0>
| GTMRNNUT | 2022-05-12 08:33 | 2022-05-01 | Field |  |  | DO_B | Dissolved oxygen, bottom | 5.15 | mg/L | [6 empty] | <0>
| GTMRNNUT | 2022-05-12 08:33 | 2022-05-01 | Field |  |  | DO_p | Dissolved oxygen, percent saturation | 68.4 | % | [6 empty] | <0>
| GTMRNNUT | 2022-05-12 08:33 | 2022-05-01 | Field |  |  | DO_p_B | Dissolved oxygen, percent saturation, bottom | 72.9 | % | [6 empty] | <0>
| GTMRNNUT | 2022-05-12 08:33 | 2022-05-01 | Field |  |  | PE | Phycoerythrin | 8 | RFU | [6 empty] | <0>
| GTMRNNUT | 2022-05-12 08:33 | 2022-05-01 | Field |  |  | PE_B | Phycoerythrin, bottom | 10.48 | RFU | [6 empty] | <0>
| GTMRNNUT | 2022-05-12 08:33 | 2022-05-01 | Field |  |  | pH | pH | 7.48 | [7 empty] | <0>
| GTMRNNUT | 2022-05-12 08:33 | 2022-05-01 | Field |  |  | pH_B | pH, bottom | 7.51 | [7 empty] | <0>
| GTMRNNUT | 2022-05-12 08:33 | 2022-05-01 | Field |  |  | SALT | Salinity | 33 | ppt | [6 empty] | <0>
| GTMRNNUT | 2022-05-12 08:33 | 2022-05-01 | Field |  |  | SALT_B | Salinity, bottom | 33.31 | ppt | [6 empty] | <0>
| GTMRNNUT | 2022-05-12 08:33 | 2022-05-01 | Field |  |  | SECCHI | Secchi Disk | 0.5 | m | [6 empty] | <0>
| GTMRNNUT | 2022-05-12 08:33 | 2022-05-01 | Field |  |  | SpCond | Specific Conductance | 50244 | uS/cm | [6 empty] | <0>
| GTMRNNUT | 2022-05-12 08:33 | 2022-05-01 | Field |  |  | SpCond_B | Specific Conductance, bottom | 50710 | uS/cm | [6 empty] | <0>
| GTMRNNUT | 2022-05-12 08:33 | 2022-05-01 | Field |  |  | WIND_D | Wind Direction | NNW | [7 empty] | <0>
| GTMRNNUT | 2022-05-12 08:33 | 2022-05-01 | Field |  |  | WIND_S | Wind Speed | 3.7 | m/s | [6 empty] | <0>
| GTMRNNUT | 2022-05-12 08:33 | 2022-05-01 | Field |  |  | WTEM | Water temperature | 22.8 | C | [6 empty] | <0>
| GTMRNNUT | 2022-05-12 08:33 | 2022-05-01 | Field |  |  | WTEM_B | Water temperature, bottom | 23 | C | [6 empty] | <0>
| GTMRNNUT | 2022-05-12 08:33 | 2022-05-01 | Field |  |  | ATEMP | Air temperature | 21.1 | C | [6 empty] | <0>
| GTMRNNUT | 2022-05-12 08:33 | 2022-05-01 | Field |  |  | WDEPTH | Water Depth | 1.3415 | m |  |  |  |  | converted from ft |  | <0>
| GTMRNNUT | 2022-05-12 08:33 | 2022-05-01 | Sample |  |  | PO4 | Orthophosphate | 0.111 | mg/L |  | 0.01 | 0.02 | 1 |  |  | <0> |  |  | 2022-05-13 09:50 | SM 4500PE | E82001 | NELAC | AEL
| GTMRNNUT | 2022-05-12 08:33 | 2022-05-01 | Sample |  |  | 2,4,5-T | 2,4,5-T | 0.004 | ug/L |  | 0.004 | 0.016 |  | U |  | <-4> [SBL] |  |  | 20-May-2022 00:23 | EPA 8321B | E31780 |  | FDEP | RQ-2022-05-02-79
| GTMRNNUT | 2022-05-12 08:33 | 2022-05-01 | Sample |  |  | 2,4-D | 2,4-Dichlorophenoxyacetic acid | 0.002 | ug/L |  | 0.002 | 0.008 |  | U |  | <-4> [SBL] |  |  | 20-May-2022 00:23 | EPA 8321B | E31780 |  | FDEP | RQ-2022-05-02-79
| GTMRNNUT | 2022-05-12 08:33 | 2022-05-01 | Sample |  |  | Acesulfame K | Acesulfame K | 0.1 | ug/L |  | 0.1 | 0.4 |  | U | MDL for some parameters elevated due to matrix interference. | <-4> [SBL] |  |  | 16-May-2022 16:05 | EPA 8321B | E31780 |  | FDEP | RQ-2022-05-02-79
| GTMRNNUT | 2022-05-12 08:33 | 2022-05-01 | Sample |  |  | Aceta | Acetaminophen | 0.008 | ug/L |  | 0.008 | 0.032 |  | U |  | <-4> [SBL] |  |  | 20-May-2022 00:23 | EPA 8321B | E31780 |  | FDEP | RQ-2022-05-02-79
| GTMRNNUT | 2022-05-12 08:33 | 2022-05-01 | Sample |  |  | Acetamiprid | Acetamiprid | 0.002 | ug/L |  | 0.002 | 0.008 |  | U |  | <-4> [SBL] |  |  | 20-May-2022 00:23 | EPA 8321B | E31780 |  | FDEP | RQ-2022-05-02-79
| GTMRNNUT | 2022-05-12 08:33 | 2022-05-01 | Sample |  |  | Afidopyropen | Afidopyropen | 0.002 | ug/L |  | 0.002 | 0.008 |  | U |  | <-4> [SBL] |  |  | 20-May-2022 00:23 | EPA 8321B | E31780 |  | FDEP | RQ-2022-05-02-79
| GTMRNNUT | 2022-05-12 08:33 | 2022-05-01 | Sample |  |  | AMPA | AMPA | 10 | ug/L |  | 10 | 40 |  | U | MDL for some parameters elevated due to matrix interference. | <-4> [SBL] |  |  | 16-May-2022 13:35 | EPA 8321B | E31780 |  | FDEP | RQ-2022-05-02-79
| GTMRNNUT | 2022-05-12 08:33 | 2022-05-01 | Sample |  |  | BacR | Ruminant specific Bacteroidetes BacR genetic marker | 3000 | ug/L |  | 3000 | 15000 |  | U |  | <-4> [SBL] | 2022-05-13 09:24 |  | 2022-06-10 09:52 | SOP-PCR-1.4 |  |  | FDEP | RQ-2022-05-02-79
| GTMRNNUT | 2022-05-12 08:33 | 2022-05-01 | Sample |  |  | Bentazon | Bentazon | 0.014 | ug/L |  | 0.0008 | 0.0032 |  |  |  | <0> |  |  | 20-May-2022 00:23 | EPA 8321B | E31780 |  | FDEP | RQ-2022-05-02-79
| GTMRNNUT | 2022-05-12 08:33 | 2022-05-01 | Sample |  |  | Benzovindiflupyr | Benzovindiflupyr | 0.002 | ug/L |  | 0.002 | 0.008 |  | U |  | <-4> [SBL] |  |  | 20-May-2022 00:23 | EPA 8321B | E31780 |  | FDEP | RQ-2022-05-02-79
| GTMRNNUT | 2022-05-12 08:33 | 2022-05-01 | Sample |  |  | Carbamazepine | Carbamazepine | 0.0008 | ug/L |  | 0.0008 | 0.0032 |  | U |  | <-4> [SBL] |  |  | 20-May-2022 00:23 | EPA 8321B | E31780 |  | FDEP | RQ-2022-05-02-79
| GTMRNNUT | 2022-05-12 08:33 | 2022-05-01 | Sample |  |  | CHLa_C | Chlorophyll a, Corrected (Monochromatic) | 2.5 | mg/m3 |  | 2.5 | 3 | 1 | U |  | <-4> [SBL] |  |  | 2022-05-16 14:00 | SM 10200 H | E82001 | NELAC | AEL
| GTMRNNUT | 2022-05-12 08:33 | 2022-05-01 | Sample |  |  | CHLa_UnC | Chlorophyll a, Uncorrected (Trichromatic) | 4.7 | mg/m3 |  | 2.5 | 3 | 1 |  |  | <0> |  |  | 2022-05-16 14:00 | SM 10200 H | E82001 | NELAC | AEL
| GTMRNNUT | 2022-05-12 08:33 | 2022-05-01 | Sample |  |  | Clothianidin | Clothianidin | 0.002 | ug/L |  | 0.002 | 0.008 |  | U |  | <-4> [SBL] |  |  | 20-May-2022 00:23 | EPA 8321B | E31780 |  | FDEP | RQ-2022-05-02-79
| GTMRNNUT | 2022-05-12 08:33 | 2022-05-01 | Sample |  |  | DG3 | canine-specific DG3 Bacteroides genetic marker | 2600 | ug/L |  | 2600 | 13000 |  | U |  | <-4> [SBL] | 2022-05-13 09:24 |  | 2022-06-10 12:20 | SOP-PCR-1.5 |  |  | FDEP | RQ-2022-05-02-79
| GTMRNNUT | 2022-05-12 08:33 | 2022-05-01 | Sample |  |  | Dinotefuran | Dinotefuran | 0.002 | ug/L |  | 0.002 | 0.008 |  | U |  | <-4> [SBL] |  |  | 20-May-2022 00:23 | EPA 8321B | E31780 |  | FDEP | RQ-2022-05-02-79
| GTMRNNUT | 2022-05-12 08:33 | 2022-05-01 | Sample |  |  | Diuron | Diuron | 0.0027 | ug/L |  | 0.002 | 0.008 |  | I |  | <0> |  |  | 20-May-2022 00:23 | EPA 8321B | E31780 |  | FDEP | RQ-2022-05-02-79
| GTMRNNUT | 2022-05-12 08:33 | 2022-05-01 | Sample |  |  | Endothall | Endothall | 0.25 | ug/L |  | 0.25 | 1 |  | U | MDL for some parameters elevated due to matrix interference. | <-4> [SBL] |  |  | 16-May-2022 17:42 | EPA 8321B | E31780 |  | FDEP | RQ-2022-05-02-79
| GTMRNNUT | 2022-05-12 08:33 | 2022-05-01 | Sample |  |  | ENTERO | Enterococcus | 10 | MPN/100 mL |  | 10 | 10 | 10 | Q |  | <1> (CHB) |  |  | 2022-05-12 17:57 | ASTM D6503-99 | E82574 | NELAC | AEL
| GTMRNNUT | 2022-05-12 08:33 | 2022-05-01 | Sample |  |  | Fenuron | Fenuron | 0.032 | ug/L |  | 0.032 | 0.064 |  | U |  | <-4> [SBL] |  |  | 20-May-2022 00:23 | EPA 8321B | E31780 |  | FDEP | RQ-2022-05-02-79
| GTMRNNUT | 2022-05-12 08:33 | 2022-05-01 | Sample |  |  | Fluridone | Fluridone | 0.0039 | ug/L |  | 0.0008 | 0.0032 |  |  |  | <0> |  |  | 20-May-2022 00:23 | EPA 8321B | E31780 |  | FDEP | RQ-2022-05-02-79
| GTMRNNUT | 2022-05-12 08:33 | 2022-05-01 | Sample |  |  | GFD | bird specific Helicobacter GFD genetic marker | 1300 | ug/L |  | 720 | 3600 |  | I |  | <-4> [SBL] | 2022-05-13 09:24 |  | 2022-06-13 17:55 | SOP-PCR-1.3 |  |  | FDEP | RQ-2022-05-02-79
| GTMRNNUT | 2022-05-12 08:33 | 2022-05-01 | Sample |  |  | Glufosinate | Glufosinate | 10 | ug/L |  | 10 | 40 |  | U | MDL for some parameters elevated due to matrix interference. | <-4> [SBL] |  |  | 16-May-2022 13:35 | EPA 8321B | E31780 |  | FDEP | RQ-2022-05-02-79
| GTMRNNUT | 2022-05-12 08:33 | 2022-05-01 | Sample |  |  | Glyphosate | Glyphosate | 10 | ug/L |  | 10 | 40 |  | U | MDL for some parameters elevated due to matrix interference. | <-4> [SBL] |  |  | 16-May-2022 13:35 | EPA 8321B | E31780 |  | FDEP | RQ-2022-05-02-79
| GTMRNNUT | 2022-05-12 08:33 | 2022-05-01 | Sample |  |  | GULL2 | coastal bird specific Catellicoccus marimammalium Gull2 genetic marker | 3600 | ug/L |  | 3600 | 18000 |  | U |  | <-4> [SBL] | 2022-05-13 09:24 |  | 2022-06-14 13:20 | SOP-PCR-1.2 |  |  | FDEP | RQ-2022-05-02-79
| GTMRNNUT | 2022-05-12 08:33 | 2022-05-01 | Sample |  |  | HF183 | human-specific HF183 Bacteroides genetic marker | 3300 | ug/L |  | 3300 | 17000 |  | U |  | <-4> [SBL] | 2022-05-13 09:24 |  | 2022-06-09 17:04 | SOP-PCR-1.0 |  |  | FDEP | RQ-2022-05-02-79
| GTMRNNUT | 2022-05-12 08:33 | 2022-05-01 | Sample |  |  | Hydrocodone | Hydrocodone | 0.002 | ug/L |  | 0.002 | 0.008 |  | U |  | <-4> [SBL] |  |  | 20-May-2022 00:23 | EPA 8321B | E31780 |  | FDEP | RQ-2022-05-02-79
| GTMRNNUT | 2022-05-12 08:33 | 2022-05-01 | Sample |  |  | Ibuprofen | Ibuprofen | 0.02 | ug/L |  | 0.02 | 0.08 |  | U |  | <-4> [SBL] |  |  | 20-May-2022 00:23 | EPA 8321B | E31780 |  | FDEP | RQ-2022-05-02-79
| GTMRNNUT | 2022-05-12 08:33 | 2022-05-01 | Sample |  |  | Imazapyr | Imazapyr | 0.018 | ug/L |  | 0.004 | 0.016 |  |  |  | <0> |  |  | 20-May-2022 00:23 | EPA 8321B | E31780 |  | FDEP | RQ-2022-05-02-79
| GTMRNNUT | 2022-05-12 08:33 | 2022-05-01 | Sample |  |  | Imidacloprid | Imidacloprid | 0.002 | ug/L |  | 0.002 | 0.008 |  | U |  | <-4> [SBL] |  |  | 20-May-2022 00:23 | EPA 8321B | E31780 |  | FDEP | RQ-2022-05-02-79
| GTMRNNUT | 2022-05-12 08:33 | 2022-05-01 | Sample |  |  | Linuron | Linuron | 0.004 | ug/L |  | 0.004 | 0.016 |  | U |  | <-4> [SBL] |  |  | 20-May-2022 00:23 | EPA 8321B | E31780 |  | FDEP | RQ-2022-05-02-79
| GTMRNNUT | 2022-05-12 08:33 | 2022-05-01 | Sample |  |  | Mandestrobin | Mandestrobin | 0.002 | ug/L |  | 0.002 | 0.008 |  | U |  | <-4> [SBL] |  |  | 20-May-2022 00:23 | EPA 8321B | E31780 |  | FDEP | RQ-2022-05-02-79
| GTMRNNUT | 2022-05-12 08:33 | 2022-05-01 | Sample |  |  | MCPP | Methylchlorophenoxypropionic acid | 0.004 | ug/L |  | 0.004 | 0.016 |  | U |  | <-4> [SBL] |  |  | 20-May-2022 00:23 | EPA 8321B | E31780 |  | FDEP | RQ-2022-05-02-79
| GTMRNNUT | 2022-05-12 08:33 | 2022-05-01 | Sample |  |  | Naproxen | Naproxen | 0.008 | ug/L |  | 0.008 | 0.032 |  | U |  | <-4> [SBL] |  |  | 20-May-2022 00:23 | EPA 8321B | E31780 |  | FDEP | RQ-2022-05-02-79
| GTMRNNUT | 2022-05-12 08:33 | 2022-05-01 | Sample |  |  | NH4F | Ammonium, Filtered | 0.066 | mg/L |  | 0.02 | 0.04 | 1 |  |  | <0> |  |  | 2022-05-18 13:52 | EPA 350.1 | E82001 | NELAC | AEL
| GTMRNNUT | 2022-05-12 08:33 | 2022-05-01 | Sample |  |  | PHEA | Phaeophytin a | 3.8 | mg/m3 |  | 2.5 | 3 | 1 |  |  | <0> |  |  | 2022-05-16 14:00 | SM 10200 H | E82001 | NELAC | AEL
| GTMRNNUT | 2022-05-12 08:33 | 2022-05-01 | Sample |  |  | Primidone | Primidone | 0.004 | ug/L |  | 0.004 | 0.016 |  | U |  | <-4> [SBL] |  |  | 20-May-2022 00:23 | EPA 8321B | E31780 |  | FDEP | RQ-2022-05-02-79
| GTMRNNUT | 2022-05-12 08:33 | 2022-05-01 | Sample |  |  | Pyraclostrobin | Pyraclostrobin | 0.002 | ug/L |  | 0.002 | 0.008 |  | U |  | <-4> [SBL] |  |  | 20-May-2022 00:23 | EPA 8321B | E31780 |  | FDEP | RQ-2022-05-02-79
| GTMRNNUT | 2022-05-12 08:33 | 2022-05-01 | Sample |  |  | Silvex | Silvex | 0.004 | ug/L |  | 0.004 | 0.016 |  | U |  | <-4> [SBL] |  |  | 20-May-2022 00:23 | EPA 8321B | E31780 |  | FDEP | RQ-2022-05-02-79
| GTMRNNUT | 2022-05-12 08:33 | 2022-05-01 | Sample |  |  | Sucra | Sucralose | 0.12 | ug/L |  | 0.01 | 0.04 |  |  | MDL for some parameters elevated due to matrix interference. | <0> |  |  | 16-May-2022 16:05 | EPA 8321B | E31780 |  | FDEP | RQ-2022-05-02-79
| GTMRNNUT | 2022-05-12 08:33 | 2022-05-01 | Sample |  |  | Thiamethoxam | Thiamethoxam | 0.002 | ug/L |  | 0.002 | 0.008 |  | U |  | <-4> [SBL] |  |  | 20-May-2022 00:23 | EPA 8321B | E31780 |  | FDEP | RQ-2022-05-02-79
| GTMRNNUT | 2022-05-12 08:33 | 2022-05-01 | Sample |  |  | TKN | Total Kjeldahl Nitrogen | 0.674 | mg/L |  | 0.2 | 0.5 | 1 |  |  | <0> |  |  | 2022-05-19 14:51 | EPA 351.2 | E82001 | NELAC | AEL
| GTMRNNUT | 2022-05-12 08:33 | 2022-05-01 | Sample |  |  | TKNF | Total Kjeldahl Nitrogen, Filtered | 0.5 | mg/L |  | 0.2 | 0.5 | 1 | I |  | <0> |  |  | 2022-05-19 10:50 | EPA 351.2 | E82001 | NELAC | AEL
| GTMRNNUT | 2022-05-12 08:33 | 2022-05-01 | Sample |  |  | Tolfenpyrad | Tolfenpyrad | 0.0025 | ug/L |  | 0.002 | 0.008 |  | I |  | <0> |  |  | 20-May-2022 00:23 | EPA 8321B | E31780 |  | FDEP | RQ-2022-05-02-79
| GTMRNNUT | 2022-05-12 08:33 | 2022-05-01 | Sample |  |  | TP | Total Phosphorus | 0.139 | mg/L |  | 0.005 | 0.01 | 1 |  |  | <0> |  |  | 2022-05-24 09:30 | EPA 365.3 | E82001 | NELAC | AEL
| GTMRNNUT | 2022-05-12 08:33 | 2022-05-01 | Sample |  |  | Triclopyr | Triclopyr | 0.004 | ug/L |  | 0.004 | 0.016 |  | U |  | <-4> [SBL] |  |  | 20-May-2022 00:23 | EPA 8321B | E31780 |  | FDEP | RQ-2022-05-02-79
| GTMLSNUT | 2022-05-12 09:40 | 2022-05-01 | Field |  |  | ATEMP | Air temperature | 22.6 | C | [6 empty] | <0>
| GTMLSNUT | 2022-05-12 09:40 | 2022-05-01 | Field |  |  | CHL | Chlorophyll | 2.07 | RFU | [6 empty] | <0>
| GTMLSNUT | 2022-05-12 09:40 | 2022-05-01 | Field |  |  | CHL_B | Chlorophyll_bottom | 2.44 | RFU | [6 empty] | <0>
| GTMLSNUT | 2022-05-12 09:40 | 2022-05-01 | Field |  |  | DO | Dissolved oxygen | 6.73 | mg/L | [6 empty] | <0>
| GTMLSNUT | 2022-05-12 09:40 | 2022-05-01 | Field |  |  | DO_B | Dissolved oxygen, bottom | 6.66 | mg/L | [6 empty] | <0>
| GTMLSNUT | 2022-05-12 09:40 | 2022-05-01 | Field |  |  | DO_p | Dissolved oxygen, percent saturation | 90.2 | % | [6 empty] | <0>
| GTMLSNUT | 2022-05-12 09:40 | 2022-05-01 | Field |  |  | DO_p_B | Dissolved oxygen, percent saturation, bottom | 90 | % | [6 empty] | <0>
| GTMLSNUT | 2022-05-12 09:40 | 2022-05-01 | Field |  |  | PE | Phycoerythrin | 5.48 | RFU | [6 empty] | <0>
| GTMLSNUT | 2022-05-12 09:40 | 2022-05-01 | Field |  |  | PE_B | Phycoerythrin, bottom | 6.5 | RFU | [6 empty] | <0>
| GTMLSNUT | 2022-05-12 09:40 | 2022-05-01 | Field |  |  | pH | pH | 7.84 | [7 empty] | <0>
| GTMLSNUT | 2022-05-12 09:40 | 2022-05-01 | Field |  |  | pH_B | pH, bottom | 7.79 | [7 empty] | <0>
| GTMLSNUT | 2022-05-12 09:40 | 2022-05-01 | Field |  |  | SALT | Salinity | 26.53 | ppt | [6 empty] | <0>
| GTMLSNUT | 2022-05-12 09:40 | 2022-05-01 | Field |  |  | SALT_B | Salinity, bottom | 27.8 | ppt | [6 empty] | <0>
| GTMLSNUT | 2022-05-12 09:40 | 2022-05-01 | Field |  |  | SECCHI | Secchi Disk | 0.5 | m | [6 empty] | <0>
| GTMLSNUT | 2022-05-12 09:40 | 2022-05-01 | Field |  |  | SpCond | Specific Conductance | 41303 | uS/cm | [6 empty] | <0>
| GTMLSNUT | 2022-05-12 09:40 | 2022-05-01 | Field |  |  | SpCond_B | Specific Conductance, bottom | 42948 | uS/cm | [6 empty] | <0>
| GTMLSNUT | 2022-05-12 09:40 | 2022-05-01 | Field |  |  | WDEPTH | Water Depth | 1.1585 | m |  |  |  |  | converted from ft |  | <0>
| GTMLSNUT | 2022-05-12 09:40 | 2022-05-01 | Field |  |  | WIND_D | Wind Direction | N | [7 empty] | <0>
| GTMLSNUT | 2022-05-12 09:40 | 2022-05-01 | Field |  |  | WIND_S | Wind Speed | 2.9 | m/s | [6 empty] | <0>
| GTMLSNUT | 2022-05-12 09:40 | 2022-05-01 | Field |  |  | WTEM | Water temperature | 22.2 | C | [6 empty] | <0>
| GTMLSNUT | 2022-05-12 09:40 | 2022-05-01 | Field |  |  | WTEM_B | Water temperature, bottom | 22.3 | C | [6 empty] | <0>
| GTMLSNUT | 2022-05-12 09:40 | 2022-05-01 | Sample |  |  | 2,4,5-T | 2,4,5-T | 0.004 | ug/L |  | 0.004 | 0.016 |  | U |  | <-4> [SBL] |  |  | 20-May-2022 00:58 | EPA 8321B | E31780 |  | FDEP | RQ-2022-05-02-79
| GTMLSNUT | 2022-05-12 09:40 | 2022-05-01 | Sample |  |  | 2,4-D | 2,4-Dichlorophenoxyacetic acid | 0.0078 | ug/L |  | 0.002 | 0.008 |  | I |  | <0> |  |  | 20-May-2022 00:58 | EPA 8321B | E31780 |  | FDEP | RQ-2022-05-02-79
| GTMLSNUT | 2022-05-12 09:40 | 2022-05-01 | Sample |  |  | Acesulfame K | Acesulfame K | 0.1 | ug/L |  | 0.1 | 0.4 |  | U | MDL for some parameters elevated due to matrix interference. | <-4> [SBL] |  |  | 16-May-2022 16:21 | EPA 8321B | E31780 |  | FDEP | RQ-2022-05-02-79
| GTMLSNUT | 2022-05-12 09:40 | 2022-05-01 | Sample |  |  | Aceta | Acetaminophen | 0.008 | ug/L |  | 0.008 | 0.032 |  | U |  | <-4> [SBL] |  |  | 20-May-2022 00:58 | EPA 8321B | E31780 |  | FDEP | RQ-2022-05-02-79
| GTMLSNUT | 2022-05-12 09:40 | 2022-05-01 | Sample |  |  | Acetamiprid | Acetamiprid | 0.002 | ug/L |  | 0.002 | 0.008 |  | U |  | <-4> [SBL] |  |  | 20-May-2022 00:58 | EPA 8321B | E31780 |  | FDEP | RQ-2022-05-02-79
| GTMLSNUT | 2022-05-12 09:40 | 2022-05-01 | Sample |  |  | Afidopyropen | Afidopyropen | 0.002 | ug/L |  | 0.002 | 0.008 |  | U |  | <-4> [SBL] |  |  | 20-May-2022 00:58 | EPA 8321B | E31780 |  | FDEP | RQ-2022-05-02-79
| GTMLSNUT | 2022-05-12 09:40 | 2022-05-01 | Sample |  |  | AMPA | AMPA | 10 | ug/L |  | 10 | 40 |  | U | MDL for some parameters elevated due to matrix interference. | <-4> [SBL] |  |  | 16-May-2022 13:48 | EPA 8321B | E31780 |  | FDEP | RQ-2022-05-02-79
| GTMLSNUT | 2022-05-12 09:40 | 2022-05-01 | Sample |  |  | BacR | Ruminant specific Bacteroidetes BacR genetic marker | 1500 | ug/L |  | 1500 | 7600 |  | U |  | <-4> [SBL] | 2022-05-13 09:24 |  | 2022-06-10 09:52 | SOP-PCR-1.4 |  |  | FDEP | RQ-2022-05-02-79
| GTMLSNUT | 2022-05-12 09:40 | 2022-05-01 | Sample |  |  | Bentazon | Bentazon | 0.027 | ug/L |  | 0.0008 | 0.0032 |  |  |  | <0> |  |  | 20-May-2022 00:58 | EPA 8321B | E31780 |  | FDEP | RQ-2022-05-02-79
| GTMLSNUT | 2022-05-12 09:40 | 2022-05-01 | Sample |  |  | Benzovindiflupyr | Benzovindiflupyr | 0.002 | ug/L |  | 0.002 | 0.008 |  | U |  | <-4> [SBL] |  |  | 20-May-2022 00:58 | EPA 8321B | E31780 |  | FDEP | RQ-2022-05-02-79
| GTMLSNUT | 2022-05-12 09:40 | 2022-05-01 | Sample |  |  | Carbamazepine | Carbamazepine | 0.0008 | ug/L |  | 0.0008 | 0.0032 |  | U |  | <-4> [SBL] |  |  | 20-May-2022 00:58 | EPA 8321B | E31780 |  | FDEP | RQ-2022-05-02-79
| GTMLSNUT | 2022-05-12 09:40 | 2022-05-01 | Sample |  |  | Clothianidin | Clothianidin | 0.002 | ug/L |  | 0.002 | 0.008 |  | U |  | <-4> [SBL] |  |  | 20-May-2022 00:58 | EPA 8321B | E31780 |  | FDEP | RQ-2022-05-02-79
| GTMLSNUT | 2022-05-12 09:40 | 2022-05-01 | Sample |  |  | DG3 | canine-specific DG3 Bacteroides genetic marker | 1300 | ug/L |  | 1300 | 6400 |  | U |  | <-4> [SBL] | 2022-05-13 09:24 |  | 2022-06-10 12:20 | SOP-PCR-1.5 |  |  | FDEP | RQ-2022-05-02-79
| GTMLSNUT | 2022-05-12 09:40 | 2022-05-01 | Sample |  |  | Dinotefuran | Dinotefuran | 0.002 | ug/L |  | 0.002 | 0.008 |  | U |  | <-4> [SBL] |  |  | 20-May-2022 00:58 | EPA 8321B | E31780 |  | FDEP | RQ-2022-05-02-79
| GTMLSNUT | 2022-05-12 09:40 | 2022-05-01 | Sample |  |  | Diuron | Diuron | 0.0025 | ug/L |  | 0.002 | 0.008 |  | I |  | <0> |  |  | 20-May-2022 00:58 | EPA 8321B | E31780 |  | FDEP | RQ-2022-05-02-79
| GTMLSNUT | 2022-05-12 09:40 | 2022-05-01 | Sample |  |  | Endothall | Endothall | 0.25 | ug/L |  | 0.25 | 1 |  | U | MDL for some parameters elevated due to matrix interference. | <-4> [SBL] |  |  | 16-May-2022 17:56 | EPA 8321B | E31780 |  | FDEP | RQ-2022-05-02-79
| GTMLSNUT | 2022-05-12 09:40 | 2022-05-01 | Sample |  |  | Fenuron | Fenuron | 0.032 | ug/L |  | 0.032 | 0.064 |  | U |  | <-4> [SBL] |  |  | 20-May-2022 00:58 | EPA 8321B | E31780 |  | FDEP | RQ-2022-05-02-79
| GTMLSNUT | 2022-05-12 09:40 | 2022-05-01 | Sample |  |  | Fluridone | Fluridone | 0.0071 | ug/L |  | 0.0008 | 0.0032 |  |  |  | <0> |  |  | 20-May-2022 00:58 | EPA 8321B | E31780 |  | FDEP | RQ-2022-05-02-79
| GTMLSNUT | 2022-05-12 09:40 | 2022-05-01 | Sample |  |  | GFD | bird specific Helicobacter GFD genetic marker | 360 | ug/L |  | 360 | 1800 |  | U |  | <-4> [SBL] | 2022-05-13 09:24 |  | 2022-06-13 17:55 | SOP-PCR-1.3 |  |  | FDEP | RQ-2022-05-02-79
| GTMLSNUT | 2022-05-12 09:40 | 2022-05-01 | Sample |  |  | Glufosinate | Glufosinate | 10 | ug/L |  | 10 | 40 |  | U | MDL for some parameters elevated due to matrix interference. | <-4> [SBL] |  |  | 16-May-2022 13:48 | EPA 8321B | E31780 |  | FDEP | RQ-2022-05-02-79
| GTMLSNUT | 2022-05-12 09:40 | 2022-05-01 | Sample |  |  | Glyphosate | Glyphosate | 10 | ug/L |  | 10 | 40 |  | U | MDL for some parameters elevated due to matrix interference. | <-4> [SBL] |  |  | 16-May-2022 13:48 | EPA 8321B | E31780 |  | FDEP | RQ-2022-05-02-79
| GTMLSNUT | 2022-05-12 09:40 | 2022-05-01 | Sample |  |  | GULL2 | coastal bird specific Catellicoccus marimammalium Gull2 genetic marker | 1800 | ug/L |  | 1800 | 9000 |  | U |  | <-4> [SBL] | 2022-05-13 09:24 |  | 2022-06-14 13:20 | SOP-PCR-1.2 |  |  | FDEP | RQ-2022-05-02-79
| GTMLSNUT | 2022-05-12 09:40 | 2022-05-01 | Sample |  |  | HF183 | human-specific HF183 Bacteroides genetic marker | 1700 | ug/L |  | 1700 | 8300 |  | U |  | <-4> [SBL] | 2022-05-13 09:24 |  | 2022-06-09 17:04 | SOP-PCR-1.0 |  |  | FDEP | RQ-2022-05-02-79
| GTMLSNUT | 2022-05-12 09:40 | 2022-05-01 | Sample |  |  | Hydrocodone | Hydrocodone | 0.002 | ug/L |  | 0.002 | 0.008 |  | U |  | <-4> [SBL] |  |  | 20-May-2022 00:58 | EPA 8321B | E31780 |  | FDEP | RQ-2022-05-02-79
| GTMLSNUT | 2022-05-12 09:40 | 2022-05-01 | Sample |  |  | Ibuprofen | Ibuprofen | 0.02 | ug/L |  | 0.02 | 0.08 |  | U |  | <-4> [SBL] |  |  | 20-May-2022 00:58 | EPA 8321B | E31780 |  | FDEP | RQ-2022-05-02-79
| GTMLSNUT | 2022-05-12 09:40 | 2022-05-01 | Sample |  |  | Imazapyr | Imazapyr | 0.016 | ug/L |  | 0.004 | 0.016 |  |  |  | <0> |  |  | 20-May-2022 00:58 | EPA 8321B | E31780 |  | FDEP | RQ-2022-05-02-79
| GTMLSNUT | 2022-05-12 09:40 | 2022-05-01 | Sample |  |  | Imidacloprid | Imidacloprid | 0.002 | ug/L |  | 0.002 | 0.008 |  | U |  | <-4> [SBL] |  |  | 20-May-2022 00:58 | EPA 8321B | E31780 |  | FDEP | RQ-2022-05-02-79
| GTMLSNUT | 2022-05-12 09:40 | 2022-05-01 | Sample |  |  | Linuron | Linuron | 0.004 | ug/L |  | 0.004 | 0.016 |  | U |  | <-4> [SBL] |  |  | 20-May-2022 00:58 | EPA 8321B | E31780 |  | FDEP | RQ-2022-05-02-79
| GTMLSNUT | 2022-05-12 09:40 | 2022-05-01 | Sample |  |  | Mandestrobin | Mandestrobin | 0.002 | ug/L |  | 0.002 | 0.008 |  | U |  | <-4> [SBL] |  |  | 20-May-2022 00:58 | EPA 8321B | E31780 |  | FDEP | RQ-2022-05-02-79
| GTMLSNUT | 2022-05-12 09:40 | 2022-05-01 | Sample |  |  | MCPP | Methylchlorophenoxypropionic acid | 0.004 | ug/L |  | 0.004 | 0.016 |  | U |  | <-4> [SBL] |  |  | 20-May-2022 00:58 | EPA 8321B | E31780 |  | FDEP | RQ-2022-05-02-79
| GTMLSNUT | 2022-05-12 09:40 | 2022-05-01 | Sample |  |  | Naproxen | Naproxen | 0.008 | ug/L |  | 0.008 | 0.032 |  | U |  | <-4> [SBL] |  |  | 20-May-2022 00:58 | EPA 8321B | E31780 |  | FDEP | RQ-2022-05-02-79
| GTMLSNUT | 2022-05-12 09:40 | 2022-05-01 | Sample |  |  | Primidone | Primidone | 0.004 | ug/L |  | 0.004 | 0.016 |  | U |  | <-4> [SBL] |  |  | 20-May-2022 00:58 | EPA 8321B | E31780 |  | FDEP | RQ-2022-05-02-79
| GTMLSNUT | 2022-05-12 09:40 | 2022-05-01 | Sample |  |  | Pyraclostrobin | Pyraclostrobin | 0.002 | ug/L |  | 0.002 | 0.008 |  | U |  | <-4> [SBL] |  |  | 20-May-2022 00:58 | EPA 8321B | E31780 |  | FDEP | RQ-2022-05-02-79
| GTMLSNUT | 2022-05-12 09:40 | 2022-05-01 | Sample |  |  | Silvex | Silvex | 0.004 | ug/L |  | 0.004 | 0.016 |  | U |  | <-4> [SBL] |  |  | 20-May-2022 00:58 | EPA 8321B | E31780 |  | FDEP | RQ-2022-05-02-79
| GTMLSNUT | 2022-05-12 09:40 | 2022-05-01 | Sample |  |  | Sucra | Sucralose | 0.22 | ug/L |  | 0.01 | 0.04 |  |  | MDL for some parameters elevated due to matrix interference. | <0> |  |  | 16-May-2022 16:21 | EPA 8321B | E31780 |  | FDEP | RQ-2022-05-02-79
| GTMLSNUT | 2022-05-12 09:40 | 2022-05-01 | Sample |  |  | Thiamethoxam | Thiamethoxam | 0.002 | ug/L |  | 0.002 | 0.008 |  | U |  | <-4> [SBL] |  |  | 20-May-2022 00:58 | EPA 8321B | E31780 |  | FDEP | RQ-2022-05-02-79
| GTMLSNUT | 2022-05-12 09:40 | 2022-05-01 | Sample |  |  | Tolfenpyrad | Tolfenpyrad | 0.0025 | ug/L |  | 0.002 | 0.008 |  | I |  | <0> |  |  | 20-May-2022 00:58 | EPA 8321B | E31780 |  | FDEP | RQ-2022-05-02-79
| GTMLSNUT | 2022-05-12 09:40 | 2022-05-01 | Sample |  |  | Triclopyr | Triclopyr | 0.004 | ug/L |  | 0.004 | 0.016 |  | U |  | <-4> [SBL] |  |  | 20-May-2022 00:58 | EPA 8321B | E31780 |  | FDEP | RQ-2022-05-02-79
| GTMLSNUT | 2022-05-12 09:40 | 2022-05-01 | Sample |  |  | PO4 | Orthophosphate | 0.071 | mg/L |  | 0.01 | 0.02 | 1 |  |  | <0> |  |  | 2022-05-13 09:50 | SM 4500PE | E82001 | NELAC | AEL
| GTMLSNUT | 2022-05-12 09:40 | 2022-05-01 | Sample |  |  | CHLa_C | Chlorophyll a, Corrected (Monochromatic) | 5 | mg/m3 |  | 2.5 | 3 | 1 |  |  | <0> |  |  | 2022-05-16 14:00 | SM 10200 H | E82001 | NELAC | AEL
| GTMLSNUT | 2022-05-12 09:40 | 2022-05-01 | Sample |  |  | CHLa_UnC | Chlorophyll a, Uncorrected (Trichromatic) | 6.7 | mg/m3 |  | 2.5 | 3 | 1 |  |  | <0> |  |  | 2022-05-16 14:00 | SM 10200 H | E82001 | NELAC | AEL
| GTMLSNUT | 2022-05-12 09:40 | 2022-05-01 | Sample |  |  | ENTERO | Enterococcus | 10 | MPN/100 mL |  | 10 | 10 | 10 | UQ |  | <-4> [SBL] (CHB) |  |  | 2022-05-12 17:57 | ASTM D6503-99 | E82574 | NELAC | AEL
| GTMLSNUT | 2022-05-12 09:40 | 2022-05-01 | Sample |  |  | NH4F | Ammonium, Filtered | 0.029 | mg/L |  | 0.02 | 0.04 | 1 | I |  | <0> |  |  | 2022-05-18 13:53 | EPA 350.1 | E82001 | NELAC | AEL
| GTMLSNUT | 2022-05-12 09:40 | 2022-05-01 | Sample |  |  | PHEA | Phaeophytin a | 2.7 | mg/m3 |  | 2.5 | 3 | 1 | I |  | <0> |  |  | 2022-05-16 14:00 | SM 10200 H | E82001 | NELAC | AEL
| GTMLSNUT | 2022-05-12 09:40 | 2022-05-01 | Sample |  |  | TKN | Total Kjeldahl Nitrogen | 1.02 | mg/L |  | 0.2 | 0.5 | 1 |  |  | <0> |  |  | 2022-05-19 14:51 | EPA 351.2 | E82001 | NELAC | AEL
| GTMLSNUT | 2022-05-12 09:40 | 2022-05-01 | Sample |  |  | TKNF | Total Kjeldahl Nitrogen, Filtered | 0.5 | mg/L |  | 0.2 | 0.5 | 1 |  |  | <0> |  |  | 2022-05-19 10:50 | EPA 351.2 | E82001 | NELAC | AEL
| GTMLSNUT | 2022-05-12 09:40 | 2022-05-01 | Sample |  |  | TP | Total Phosphorus | 0.052 | mg/L |  | 0.005 | 0.01 | 1 |  |  | <0> |  |  | 2022-05-24 09:30 | EPA 365.3 | E82001 | NELAC | AEL
| GTMGL4NUT | 2022-05-12 10:03 | 2022-05-01 | Field |  |  | WIND_D | Wind Direction | N | [7 empty] | <0> |  |  | 2022-04-13 12:45 | SM 4500PE | E82001 | NELAC | AEL
| GTMGL4NUT | 2022-05-12 10:03 | 2022-05-01 | Field |  |  | CHL | Chlorophyll | 2.44 | RFU | [6 empty] | <0> |  |  | 18-May-2022 09:59 | EPA 353.2 Rev. 2.0 | E31780 |  | FDEP | RQ-2022-05-09-11
| GTMGL4NUT | 2022-05-12 10:03 | 2022-05-01 | Field |  |  | CHL_B | Chlorophyll_bottom | 2.95 | RFU | [6 empty] | <0>
| GTMGL4NUT | 2022-05-12 10:03 | 2022-05-01 | Field |  |  | DO | Dissolved oxygen | 7.45 | mg/L | [6 empty] | <0> |  |  | 2022-04-14 12:45 | SM 10200 H | E82001 | NELAC | AEL
| GTMGL4NUT | 2022-05-12 10:03 | 2022-05-01 | Field |  |  | DO_B | Dissolved oxygen, bottom | 7.16 | mg/L | [6 empty] | <0> |  |  | 2022-04-14 12:45 | SM 10200 H | E82001 | NELAC | AEL
| GTMGL4NUT | 2022-05-12 10:03 | 2022-05-01 | Field |  |  | DO_p | Dissolved oxygen, percent saturation | 98.7 | % | [6 empty] | <0>
| GTMGL4NUT | 2022-05-12 10:03 | 2022-05-01 | Field |  |  | DO_p_B | Dissolved oxygen, percent saturation, bottom | 97.1 | % | [6 empty] | <0>
| GTMGL4NUT | 2022-05-12 10:03 | 2022-05-01 | Field |  |  | PE | Phycoerythrin | 6.63 | RFU | [6 empty] | <0> |  |  | 18-May-2022 15:41 | SM 10200 H (mod.) | E31780 |  | FDEP | RQ-2022-05-09-11
| GTMGL4NUT | 2022-05-12 10:03 | 2022-05-01 | Field |  |  | PE_B | Phycoerythrin, bottom | 7.71 | RFU | [6 empty] | <0>
| GTMGL4NUT | 2022-05-12 10:03 | 2022-05-01 | Field |  |  | pH | pH | 7.98 | [7 empty] | <0> |  |  | 2022-04-12 15:29 | ASTM D6503-99 | E82574 | NELAC | AEL
| GTMGL4NUT | 2022-05-12 10:03 | 2022-05-01 | Field |  |  | pH_B | pH, bottom | 7.9 | [7 empty] | <0> |  |  | 18-May-2022 14:36 | SM 2540 D-2011 | E31780 |  | FDEP | RQ-2022-05-09-11
| GTMGL4NUT | 2022-05-12 10:03 | 2022-05-01 | Field |  |  | SALT | Salinity | 24.08 | ppt | [6 empty] | <0> |  |  | 13-May-2022 14:24 | EPA 365.1 Rev. 2.0 | E31780 |  | FDEP | RQ-2022-05-09-11
| GTMGL4NUT | 2022-05-12 10:03 | 2022-05-01 | Field |  |  | SALT_B | Salinity, bottom | 25.79 | ppt | [6 empty] | <0>
| GTMGL4NUT | 2022-05-12 10:03 | 2022-05-01 | Field |  |  | SECCHI | Secchi Disk | 0.7 | m | [6 empty] | <0> |  |  | 2022-04-21 10:34 | EPA 351.2 | E82001 | NELAC | AEL
| GTMGL4NUT | 2022-05-12 10:03 | 2022-05-01 | Field |  |  | SpCond | Specific Conductance | 37983 | uS/cm | [6 empty] | <0> |  |  | 18-May-2022 15:41 | SM 10200 H (mod.) | E31780 |  | FDEP | RQ-2022-05-09-11
| GTMGL4NUT | 2022-05-12 10:03 | 2022-05-01 | Field |  |  | SpCond_B | Specific Conductance, bottom | 39403 | uS/cm | [6 empty] | <0> |  |  | 18-May-2022 19:39 | SM 5310 B-2011 | E31780 |  | FDEP | RQ-2022-05-09-11
| GTMGL4NUT | 2022-05-12 10:03 | 2022-05-01 | Field |  |  | WIND_S | Wind Speed | 5.1 | m/s | [6 empty] | <0> |  |  | 2022-04-19 13:36 | EPA 351.2 | E82001 | NELAC | AEL
| GTMGL4NUT | 2022-05-12 10:03 | 2022-05-01 | Field |  |  | WTEM | Water temperature | 22.4 | C | [6 empty] | <0>
| GTMGL4NUT | 2022-05-12 10:03 | 2022-05-01 | Field |  |  | WTEM_B | Water temperature, bottom | 22.4 | C | [6 empty] | <0> |  |  | 14-May-2022 13:57 | Enterolert/QT | E31780 |  | FDEP | RQ-2022-05-09-11
| GTMGL4NUT | 2022-05-12 10:03 | 2022-05-01 | Sample |  |  | Alkalinity | Total Alkalinity | 125 | mg CaCO3/L |  | 0.65 | 2.5 |  |  |  | <0> |  |  | 2022-04-18 15:49 | EPA 350.1 | E82001 | NELAC | AEL
| GTMGL4NUT | 2022-05-12 10:03 | 2022-05-01 | Sample |  |  | CHLa_UnC | Chlorophyll a, Uncorrected (Trichromatic) | 16 | ug/L |  | 1.8 | 5.2 |  |  |  | <0>
| GTMGL4NUT | 2022-05-12 10:03 | 2022-05-01 | Sample |  |  | ENTERO | Enterococcus | 10 | MPN/100 mL |  | 10 | 10 |  | UQ |  | <-4> [SBL] (CHB)
| GTMGL4NUT | 2022-05-12 10:03 | 2022-05-01 | Sample |  |  | Fluoride | Fluoride | 0.89 | mg F/L |  | 0.18 | 0.5 |  |  |  | <0> |  |  | 2022-04-26 10:15 | EPA 365.3 | E82001 | NELAC | AEL
| GTMGL4NUT | 2022-05-12 10:03 | 2022-05-01 | Sample |  |  | NO23F | Nitrate+Nitrite | 0.005 | mg N/L |  | 0.004 | 0.01 |  | I |  | <0>
| GTMGL4NUT | 2022-05-12 10:03 | 2022-05-01 | Sample |  |  | PHEA | Phaeophytin a | 2.6 | ug/L |  | 2.6 | 7.9 |  | U |  | <-4> [SBL]
| GTMGL4NUT | 2022-05-12 10:03 | 2022-05-01 | Sample |  |  | PO4 | Orthophosphate | 0.005 | mg P/L |  | 0.004 | 0.01 |  | I |  | <0>
| GTMGL4NUT | 2022-05-12 10:03 | 2022-05-01 | Sample |  |  | TOC | Organic Carbon | 13 | mg C/L |  | 2 | 4 |  |  |  | <0>
| GTMGL4NUT | 2022-05-12 10:03 | 2022-05-01 | Sample |  |  | TP | Total Phosphorus | 0.088 | mg P/L |  | 0.004 | 0.01 |  |  |  | <0>
| GTMGL4NUT | 2022-05-12 10:03 | 2022-05-01 | Sample |  |  | TSS | Total Suspended Solids | 22 | mg/L |  | 3 | 10 |  |  |  | <0> |  |  | 2022-04-14 12:45 | SM 10200 H | E82001 | NELAC | AEL
| GTMGL4NUT | 2022-05-12 10:03 | 2022-05-01 | Sample |  |  | Turbidity | Turbidity | 8.7 | NTU |  | 0.1 | 1 |  |  |  | <0>
| GTMGL4NUT | 2022-05-12 10:03 | 2022-05-01 | Field |  |  | ATEMP | Air temperature | 22.4 | C | [6 empty] | <0> |  |  | 19-May-2022 09:21 | EPA 8321B | E31780 |  | FDEP | RQ-2022-05-02-79
| GTMGL4NUT | 2022-05-12 10:03 | 2022-05-01 | Field |  |  | WDEPTH | Water Depth | 1.0976 | m |  |  |  |  | converted from ft |  | <0> |  |  | 19-May-2022 09:21 | EPA 8321B | E31780 |  | FDEP | RQ-2022-05-02-79
| GTMGL4NUT | 2022-05-12 10:03 | 2022-05-01 | Sample |  |  | 2,4,5-T | 2,4,5-T | 0.004 | ug/L |  | 0.004 | 0.016 |  | U |  | <-4> [SBL]
| GTMGL4NUT | 2022-05-12 10:03 | 2022-05-01 | Sample |  |  | 2,4-D | 2,4-Dichlorophenoxyacetic acid | 0.002 | ug/L |  | 0.002 | 0.008 |  | U |  | <-4> [SBL] |  |  | 2022-06-10 12:20 | SOP-PCR-1.5 |  |  | FDEP | RQ-2022-05-02-79
| GTMGL4NUT | 2022-05-12 10:03 | 2022-05-01 | Sample |  |  | Acesulfame K | Acesulfame K | 0.1 | ug/L |  | 0.1 | 0.4 |  | U | MDL for some parameters elevated due to matrix interference. | <-4> [SBL] |  |  | 19-May-2022 09:21 | EPA 8321B | E31780 |  | FDEP | RQ-2022-05-02-79
| GTMGL4NUT | 2022-05-12 10:03 | 2022-05-01 | Sample |  |  | Aceta | Acetaminophen | 0.008 | ug/L |  | 0.008 | 0.032 |  | U |  | <-4> [SBL] |  |  | 19-May-2022 09:21 | EPA 8321B | E31780 |  | FDEP | RQ-2022-05-02-79
| GTMGL4NUT | 2022-05-12 10:03 | 2022-05-01 | Sample |  |  | Acetamiprid | Acetamiprid | 0.002 | ug/L |  | 0.002 | 0.008 |  | U |  | <-4> [SBL] |  |  | 2022-06-13 17:55 | SOP-PCR-1.3 |  |  | FDEP | RQ-2022-05-02-79
| GTMGL4NUT | 2022-05-12 10:03 | 2022-05-01 | Sample |  |  | Afidopyropen | Afidopyropen | 0.002 | ug/L |  | 0.002 | 0.008 |  | U |  | <-4> [SBL]
| GTMGL4NUT | 2022-05-12 10:03 | 2022-05-01 | Sample |  |  | AMPA | AMPA | 10 | ug/L |  | 10 | 40 |  | U | MDL for some parameters elevated due to matrix interference. | <-4> [SBL] |  |  | 2022-06-10 09:52 | SOP-PCR-1.4 |  |  | FDEP | RQ-2022-05-02-79
| GTMGL4NUT | 2022-05-12 10:03 | 2022-05-01 | Sample |  |  | BacR | Ruminant specific Bacteroidetes BacR genetic marker | 3000 | ug/L |  | 3000 | 15000 |  | U |  | <-4> [SBL] | 2022-05-13 09:24 |  | 13-May-2022 13:14 | EPA 180.1 Rev. 2.0 | E31780 |  | FDEP | RQ-2022-05-09-11
| GTMGL4NUT | 2022-05-12 10:03 | 2022-05-01 | Sample |  |  | Bentazon | Bentazon | 0.024 | ug/L |  | 0.0008 | 0.0032 |  |  |  | <0> |  |  | 19-May-2022 09:21 | EPA 8321B | E31780 |  | FDEP | RQ-2022-05-02-79
| GTMGL4NUT | 2022-05-12 10:03 | 2022-05-01 | Sample |  |  | Benzovindiflupyr | Benzovindiflupyr | 0.002 | ug/L |  | 0.002 | 0.008 |  | U |  | <-4> [SBL]
| GTMGL4NUT | 2022-05-12 10:03 | 2022-05-01 | Sample |  |  | Carbamazepine | Carbamazepine | 0.0008 | ug/L |  | 0.0008 | 0.0032 |  | U |  | <-4> [SBL]
| GTMGL4NUT | 2022-05-12 10:03 | 2022-05-01 | Sample |  |  | CHLa_C | Chlorophyll a, Corrected (Monochromatic) | 15 | ug/L |  | 2.4 | 7.2 |  |  |  | <0> |  |  | 17-May-2022 21:26 | SM 2320 B-2011 | E31780 |  | FDEP | RQ-2022-05-09-11
| GTMGL4NUT | 2022-05-12 10:03 | 2022-05-01 | Sample |  |  | Clothianidin | Clothianidin | 0.002 | ug/L |  | 0.002 | 0.008 |  | U |  | <-4> [SBL]
| GTMGL4NUT | 2022-05-12 10:03 | 2022-05-01 | Sample |  |  | DG3 | canine-specific DG3 Bacteroides genetic marker | 2600 | ug/L |  | 2600 | 13000 |  | U |  | <-4> [SBL] | 2022-05-13 09:24
| GTMGL4NUT | 2022-05-12 10:03 | 2022-05-01 | Sample |  |  | Dinotefuran | Dinotefuran | 0.002 | ug/L |  | 0.002 | 0.008 |  | U |  | <-4> [SBL] |  |  | 19-May-2022 09:21 | EPA 8321B | E31780 |  | FDEP | RQ-2022-05-02-79
| GTMGL4NUT | 2022-05-12 10:03 | 2022-05-01 | Sample |  |  | Diuron | Diuron | 0.002 | ug/L |  | 0.002 | 0.008 |  | U |  | <-4> [SBL] |  |  | 2022-06-09 17:04 | SOP-PCR-1.0 |  |  | FDEP | RQ-2022-05-02-79
| GTMGL4NUT | 2022-05-12 10:03 | 2022-05-01 | Sample |  |  | Endothall | Endothall | 0.25 | ug/L |  | 0.25 | 1 |  | U | MDL for some parameters elevated due to matrix interference. | <-4> [SBL]
| GTMGL4NUT | 2022-05-12 10:03 | 2022-05-01 | Sample |  |  | FECCOL | Coliform, Fecal | 3 | cfu/100 mL |  | 3 | 3 |  | BQ | See Non-Conformance Report #9379. | <1> [GSM] (CHB) |  |  | 19-May-2022 09:21 | EPA 8321B | E31780 |  | FDEP | RQ-2022-05-02-79
| GTMGL4NUT | 2022-05-12 10:03 | 2022-05-01 | Sample |  |  | Fenuron | Fenuron | 0.032 | ug/L |  | 0.032 | 0.064 |  | U |  | <-4> [SBL]
| GTMGL4NUT | 2022-05-12 10:03 | 2022-05-01 | Sample |  |  | Fluridone | Fluridone | 0.009 | ug/L |  | 0.0008 | 0.0032 |  |  |  | <0> |  |  | 19-May-2022 09:21 | EPA 8321B | E31780 |  | FDEP | RQ-2022-05-02-79
| GTMGL4NUT | 2022-05-12 10:03 | 2022-05-01 | Sample |  |  | GFD | bird specific Helicobacter GFD genetic marker | 720 | ug/L |  | 720 | 3600 |  | U |  | <-4> [SBL] | 2022-05-13 09:24
| GTMGL4NUT | 2022-05-12 10:03 | 2022-05-01 | Sample |  |  | Glufosinate | Glufosinate | 10 | ug/L |  | 10 | 40 |  | U | MDL for some parameters elevated due to matrix interference. | <-4> [SBL]
| GTMGL4NUT | 2022-05-12 10:03 | 2022-05-01 | Sample |  |  | Glyphosate | Glyphosate | 10 | ug/L |  | 10 | 40 |  | U | MDL for some parameters elevated due to matrix interference. | <-4> [SBL] |  |  | 16-May-2022 16:38 | EPA 8321B | E31780 |  | FDEP | RQ-2022-05-02-79
| GTMGL4NUT | 2022-05-12 10:03 | 2022-05-01 | Sample |  |  | GULL2 | coastal bird specific Catellicoccus marimammalium Gull2 genetic marker | 3600 | ug/L |  | 3600 | 18000 |  | U |  | <-4> [SBL] | 2022-05-13 09:24
| GTMGL4NUT | 2022-05-12 10:03 | 2022-05-01 | Sample |  |  | HF183 | human-specific HF183 Bacteroides genetic marker | 3300 | ug/L |  | 3300 | 17000 |  | U |  | <-4> [SBL] | 2022-05-13 09:24
| GTMGL4NUT | 2022-05-12 10:03 | 2022-05-01 | Sample |  |  | Hydrocodone | Hydrocodone | 0.002 | ug/L |  | 0.002 | 0.008 |  | U |  | <-4> [SBL] |  |  | 19-May-2022 09:21 | EPA 8321B | E31780 |  | FDEP | RQ-2022-05-02-79
| GTMGL4NUT | 2022-05-12 10:03 | 2022-05-01 | Sample |  |  | Ibuprofen | Ibuprofen | 0.02 | ug/L |  | 0.02 | 0.08 |  | U |  | <-4> [SBL]
| GTMGL4NUT | 2022-05-12 10:03 | 2022-05-01 | Sample |  |  | Imazapyr | Imazapyr | 0.012 | ug/L |  | 0.004 | 0.016 |  | I |  | <0> |  |  | 17-May-2022 18:07 | SM 4500-F- C-2011 | E31780 |  | FDEP | RQ-2022-05-09-11
| GTMGL4NUT | 2022-05-12 10:03 | 2022-05-01 | Sample |  |  | Imidacloprid | Imidacloprid | 0.002 | ug/L |  | 0.002 | 0.008 |  | U |  | <-4> [SBL]
| GTMGL4NUT | 2022-05-12 10:03 | 2022-05-01 | Sample |  |  | Linuron | Linuron | 0.004 | ug/L |  | 0.004 | 0.016 |  | U |  | <-4> [SBL] |  |  | 2022-06-14 13:20 | SOP-PCR-1.2 |  |  | FDEP | RQ-2022-05-02-79
| GTMGL4NUT | 2022-05-12 10:03 | 2022-05-01 | Sample |  |  | Mandestrobin | Mandestrobin | 0.002 | ug/L |  | 0.002 | 0.008 |  | U |  | <-4> [SBL]
| GTMGL4NUT | 2022-05-12 10:03 | 2022-05-01 | Sample |  |  | MCPP | Methylchlorophenoxypropionic acid | 0.004 | ug/L |  | 0.004 | 0.016 |  | U |  | <-4> [SBL] |  |  | 19-May-2022 09:21 | EPA 8321B | E31780 |  | FDEP | RQ-2022-05-02-79
| GTMGL4NUT | 2022-05-12 10:03 | 2022-05-01 | Sample |  |  | Naproxen | Naproxen | 0.008 | ug/L |  | 0.008 | 0.032 |  | U |  | <-4> [SBL] |  |  | 19-May-2022 09:21 | EPA 8321B | E31780 |  | FDEP | RQ-2022-05-02-79
| GTMGL4NUT | 2022-05-12 10:03 | 2022-05-01 | Sample |  |  | Primidone | Primidone | 0.004 | ug/L |  | 0.004 | 0.016 |  | U |  | <-4> [SBL] |  |  | 16-May-2022 13:09 | EPA 8321B | E31780 |  | FDEP | RQ-2022-05-02-79
| GTMGL4NUT | 2022-05-12 10:03 | 2022-05-01 | Sample |  |  | Pyraclostrobin | Pyraclostrobin | 0.002 | ug/L |  | 0.002 | 0.008 |  | U |  | <-4> [SBL] |  |  | 19-May-2022 09:21 | EPA 8321B | E31780 |  | FDEP | RQ-2022-05-02-79
| GTMGL4NUT | 2022-05-12 10:03 | 2022-05-01 | Sample |  |  | Silvex | Silvex | 0.004 | ug/L |  | 0.004 | 0.016 |  | U |  | <-4> [SBL]
| GTMGL4NUT | 2022-05-12 10:03 | 2022-05-01 | Sample |  |  | Sucra | Sucralose | 0.26 | ug/L |  | 0.01 | 0.04 |  |  | MDL for some parameters elevated due to matrix interference. | <0> |  |  | 19-May-2022 09:21 | EPA 8321B | E31780 |  | FDEP | RQ-2022-05-02-79
| GTMGL4NUT | 2022-05-12 10:03 | 2022-05-01 | Sample |  |  | Thiamethoxam | Thiamethoxam | 0.002 | ug/L |  | 0.002 | 0.008 |  | U |  | <-4> [SBL]
| GTMGL4NUT | 2022-05-12 10:03 | 2022-05-01 | Sample |  |  | TKN | Total Kjeldahl Nitrogen | 1.3 | mg N/L |  | 0.16 | 0.4 |  |  |  | <0> |  |  | 19-May-2022 09:21 | EPA 8321B | E31780 |  | FDEP | RQ-2022-05-02-79
| GTMGL4NUT | 2022-05-12 10:03 | 2022-05-01 | Sample |  |  | TKNF | Total Kjeldahl Nitrogen, Filtered | 0.9 | mg N/L |  | 0.16 | 0.4 |  |  |  | <0> |  |  | 19-May-2022 09:21 | EPA 8321B | E31780 |  | FDEP | RQ-2022-05-02-79
| GTMGL4NUT | 2022-05-12 10:03 | 2022-05-01 | Sample |  |  | Tolfenpyrad | Tolfenpyrad | 0.002 | ug/L |  | 0.002 | 0.008 |  | U |  | <-4> [SBL] |  |  | 18-May-2022 15:41 | SM 10200 H (mod.) | E31780 |  | FDEP | RQ-2022-05-09-11
| GTMGL4NUT | 2022-05-12 10:03 | 2022-05-01 | Sample |  |  | Triclopyr | Triclopyr | 0.004 | ug/L |  | 0.004 | 0.016 |  | U |  | <-4> [SBL]
| GTMGL3.5NUT | 2022-05-12 10:22 | 2022-05-01 | Field |  |  | pH_B | pH, bottom | 7.96 | [7 empty] | <0> |  |  | 2022-04-13 12:45 | SM 4500PE | E82001 | NELAC | AEL
| GTMGL3.5NUT | 2022-05-12 10:22 | 2022-05-01 | Field |  |  | CHL | Chlorophyll | 3.09 | RFU | [6 empty] | <0> |  |  | 2022-04-14 12:45 | SM 10200 H | E82001 | NELAC | AEL
| GTMGL3.5NUT | 2022-05-12 10:22 | 2022-05-01 | Field |  |  | CHL_B | Chlorophyll_bottom | 3.55 | RFU | [6 empty] | <0> |  |  | 2022-04-21 10:34 | EPA 351.2 | E82001 | NELAC | AEL
| GTMGL3.5NUT | 2022-05-12 10:22 | 2022-05-01 | Field |  |  | DO | Dissolved oxygen | 7.47 | mg/L | [6 empty] | <0>
| GTMGL3.5NUT | 2022-05-12 10:22 | 2022-05-01 | Field |  |  | DO_B | Dissolved oxygen, bottom | 7.27 | mg/L | [6 empty] | <0>
| GTMGL3.5NUT | 2022-05-12 10:22 | 2022-05-01 | Field |  |  | DO_p | Dissolved oxygen, percent saturation | 96.5 | % | [6 empty] | <0>
| GTMGL3.5NUT | 2022-05-12 10:22 | 2022-05-01 | Field |  |  | DO_p_B | Dissolved oxygen, percent saturation, bottom | 93.8 | % | [6 empty] | <0>
| GTMGL3.5NUT | 2022-05-12 10:22 | 2022-05-01 | Field |  |  | PE | Phycoerythrin | 8.22 | RFU | [6 empty] | <0> |  |  | 2022-04-14 12:45 | SM 10200 H | E82001 | NELAC | AEL
| GTMGL3.5NUT | 2022-05-12 10:22 | 2022-05-01 | Field |  |  | PE_B | Phycoerythrin, bottom | 9.37 | RFU | [6 empty] | <0> |  |  | 2022-04-26 10:15 | EPA 365.3 | E82001 | NELAC | AEL
| GTMGL3.5NUT | 2022-05-12 10:22 | 2022-05-01 | Field |  |  | pH | pH | 8 | [7 empty] | <0>
| GTMGL3.5NUT | 2022-05-12 10:22 | 2022-05-01 | Field |  |  | SALT | Salinity | 20.09 | ppt | [6 empty] | <0> |  |  | 2022-04-14 12:45 | SM 10200 H | E82001 | NELAC | AEL
| GTMGL3.5NUT | 2022-05-12 10:22 | 2022-05-01 | Field |  |  | SALT_B | Salinity, bottom | 20.36 | ppt | [6 empty] | <0> |  |  | 2022-04-18 15:52 | EPA 350.1 | E82001 | NELAC | AEL
| GTMGL3.5NUT | 2022-05-12 10:22 | 2022-05-01 | Field |  |  | SECCHI | Secchi Disk | 0.5 | m | [6 empty] | <0>
| GTMGL3.5NUT | 2022-05-12 10:22 | 2022-05-01 | Field |  |  | SpCond | Specific Conductance | 32171 | uS/cm | [6 empty] | <0>
| GTMGL3.5NUT | 2022-05-12 10:22 | 2022-05-01 | Field |  |  | SpCond_B | Specific Conductance, bottom | 32950 | uS/cm | [6 empty] | <0> |  |  | 2022-04-19 13:36 | EPA 351.2 | E82001 | NELAC | AEL
| GTMGL3.5NUT | 2022-05-12 10:22 | 2022-05-01 | Field |  |  | WIND_D | Wind Direction | N | [7 empty] | <0>
| GTMGL3.5NUT | 2022-05-12 10:22 | 2022-05-01 | Field |  |  | WIND_S | Wind Speed | 4 | m/s | [6 empty] | <0>
| GTMGL3.5NUT | 2022-05-12 10:22 | 2022-05-01 | Field |  |  | WTEM | Water temperature | 22.4 | C | [6 empty] | <0>
| GTMGL3.5NUT | 2022-05-12 10:22 | 2022-05-01 | Field |  |  | WTEM_B | Water temperature, bottom | 22.5 | C | [6 empty] | <0> |  |  | 2022-04-12 15:29 | ASTM D6503-99 | E82574 | NELAC | AEL
| GTMGL3.5NUT | 2022-05-12 10:22 | 2022-05-01 | Sample |  |  | CHLa_C | Chlorophyll a, Corrected (Monochromatic) | 11 | mg/m3 |  | 2.5 | 3 | 1 |  |  | <0>
| GTMGL3.5NUT | 2022-05-12 10:22 | 2022-05-01 | Sample |  |  | CHLa_UnC | Chlorophyll a, Uncorrected (Trichromatic) | 12 | mg/m3 |  | 2.5 | 3 | 1 |  |  | <0>
| GTMGL3.5NUT | 2022-05-12 10:22 | 2022-05-01 | Sample |  |  | ENTERO | Enterococcus | 10 | MPN/100 mL |  | 10 | 10 | 10 | U |  | <-4> [SBL]
| GTMGL3.5NUT | 2022-05-12 10:22 | 2022-05-01 | Sample |  |  | NH4F | Ammonium, Filtered | 0.037 | mg/L |  | 0.02 | 0.04 | 1 | I |  | <0>
| GTMGL3.5NUT | 2022-05-12 10:22 | 2022-05-01 | Sample |  |  | PHEA | Phaeophytin a | 2.5 | mg/m3 |  | 2.5 | 3 | 1 | U |  | <-4> [SBL]
| GTMGL3.5NUT | 2022-05-12 10:22 | 2022-05-01 | Sample |  |  | PO4 | Orthophosphate | 0.044 | mg/L |  | 0.01 | 0.02 | 1 |  |  | <0>
| GTMGL3.5NUT | 2022-05-12 10:22 | 2022-05-01 | Sample |  |  | TKN | Total Kjeldahl Nitrogen | 1.54 | mg/L |  | 0.2 | 0.5 | 1 |  |  | <0>
| GTMGL3.5NUT | 2022-05-12 10:22 | 2022-05-01 | Sample |  |  | TKNF | Total Kjeldahl Nitrogen, Filtered | 0.5 | mg/L |  | 0.2 | 0.5 | 1 | I |  | <0>
| GTMGL3.5NUT | 2022-05-12 10:22 | 2022-05-01 | Sample |  |  | TP | Total Phosphorus | 0.068 | mg/L |  | 0.005 | 0.01 | 1 |  |  | <0>
| GTMGL3.5NUT | 2022-05-12 10:22 | 2022-05-01 | Field |  |  | ATEMP | Air temperature | 22.8 | C | [6 empty] | <0>
| GTMGL3.5NUT | 2022-05-12 10:22 | 2022-05-01 | Field |  |  | WDEPTH | Water Depth | 0.88415 | m |  |  |  |  | converted from ft |  | <0>
| GTMLMNUT | 2022-05-12 10:38 | 2022-05-01 | Field |  |  | ATEMP | Air temperature | 22.2 | C | [6 empty] | <0>
| GTMLMNUT | 2022-05-12 10:38 | 2022-05-01 | Field |  |  | CHL | Chlorophyll | 3.89 | RFU | [6 empty] | <0>
| GTMLMNUT | 2022-05-12 10:38 | 2022-05-01 | Field |  |  | CHL_B | Chlorophyll_bottom | 4.16 | RFU | [6 empty] | <0>
| GTMLMNUT | 2022-05-12 10:38 | 2022-05-01 | Field |  |  | DO | Dissolved oxygen | 7.58 | mg/L | [6 empty] | <0>
| GTMLMNUT | 2022-05-12 10:38 | 2022-05-01 | Field |  |  | DO_B | Dissolved oxygen, bottom | 7.59 | mg/L | [6 empty] | <0>
| GTMLMNUT | 2022-05-12 10:38 | 2022-05-01 | Field |  |  | DO_p | Dissolved oxygen, percent saturation | 96.9 | % | [6 empty] | <0>
| GTMLMNUT | 2022-05-12 10:38 | 2022-05-01 | Field |  |  | DO_p_B | Dissolved oxygen, percent saturation, bottom | 97.1 | % | [6 empty] | <0>
| GTMLMNUT | 2022-05-12 10:38 | 2022-05-01 | Field |  |  | PE | Phycoerythrin | 10.12 | RFU | [6 empty] | <0>
| GTMLMNUT | 2022-05-12 10:38 | 2022-05-01 | Field |  |  | PE_B | Phycoerythrin, bottom | 11.18 | RFU | [6 empty] | <0>
| GTMLMNUT | 2022-05-12 10:38 | 2022-05-01 | Field |  |  | pH | pH | 7.96 | [7 empty] | <0>
| GTMLMNUT | 2022-05-12 10:38 | 2022-05-01 | Field |  |  | pH_B | pH, bottom | 7.95 | [7 empty] | <0>
| GTMLMNUT | 2022-05-12 10:38 | 2022-05-01 | Field |  |  | SALT | Salinity | 17.27 | ppt | [6 empty] | <0>
| GTMLMNUT | 2022-05-12 10:38 | 2022-05-01 | Field |  |  | SALT_B | Salinity, bottom | 17.27 | ppt | [6 empty] | <0>
| GTMLMNUT | 2022-05-12 10:38 | 2022-05-01 | Field |  |  | SECCHI | Secchi Disk | 0.5 | m | [6 empty] | <0>
| GTMLMNUT | 2022-05-12 10:38 | 2022-05-01 | Field |  |  | SpCond | Specific Conductance | 28028 | uS/cm | [6 empty] | <0>
| GTMLMNUT | 2022-05-12 10:38 | 2022-05-01 | Field |  |  | SpCond_B | Specific Conductance, bottom | 28022 | uS/cm | [6 empty] | <0>
| GTMLMNUT | 2022-05-12 10:38 | 2022-05-01 | Field |  |  | WDEPTH | Water Depth | 1.0366 | m |  |  |  |  | converted from ft |  | <0>
| GTMLMNUT | 2022-05-12 10:38 | 2022-05-01 | Field |  |  | WIND_D | Wind Direction | N | [7 empty] | <0>
| GTMLMNUT | 2022-05-12 10:38 | 2022-05-01 | Field |  |  | WIND_S | Wind Speed | 5 | m/s | [6 empty] | <0>
| GTMLMNUT | 2022-05-12 10:38 | 2022-05-01 | Field |  |  | WTEM | Water temperature | 22.6 | C | [6 empty] | <0>
| GTMLMNUT | 2022-05-12 10:38 | 2022-05-01 | Field |  |  | WTEM_B | Water temperature, bottom | 22.5 | C | [6 empty] | <0>
| GTMLMNUT | 2022-05-12 10:38 | 2022-05-01 | Sample |  |  | 2,4,5-T | 2,4,5-T | 0.004 | ug/L |  | 0.004 | 0.016 |  | U |  | <-4> [SBL] |  |  | 19-May-2022 09:56 | EPA 8321B | E31780 |  | FDEP | RQ-2022-05-02-79
| GTMLMNUT | 2022-05-12 10:38 | 2022-05-01 | Sample |  |  | 2,4-D | 2,4-Dichlorophenoxyacetic acid | 0.0021 | ug/L |  | 0.002 | 0.008 |  | I |  | <0> |  |  | 19-May-2022 09:56 | EPA 8321B | E31780 |  | FDEP | RQ-2022-05-02-79
| GTMLMNUT | 2022-05-12 10:38 | 2022-05-01 | Sample |  |  | Acesulfame K | Acesulfame K | 0.1 | ug/L |  | 0.1 | 0.4 |  | U | MDL for some parameters elevated due to matrix interference. | <-4> [SBL] |  |  | 16-May-2022 15:05 | EPA 8321B | E31780 |  | FDEP | RQ-2022-05-02-79
| GTMLMNUT | 2022-05-12 10:38 | 2022-05-01 | Sample |  |  | Aceta | Acetaminophen | 0.008 | ug/L |  | 0.008 | 0.032 |  | U |  | <-4> [SBL] |  |  | 19-May-2022 09:56 | EPA 8321B | E31780 |  | FDEP | RQ-2022-05-02-79
| GTMLMNUT | 2022-05-12 10:38 | 2022-05-01 | Sample |  |  | Acetamiprid | Acetamiprid | 0.002 | ug/L |  | 0.002 | 0.008 |  | U |  | <-4> [SBL] |  |  | 19-May-2022 09:56 | EPA 8321B | E31780 |  | FDEP | RQ-2022-05-02-79
| GTMLMNUT | 2022-05-12 10:38 | 2022-05-01 | Sample |  |  | Afidopyropen | Afidopyropen | 0.002 | ug/L |  | 0.002 | 0.008 |  | U |  | <-4> [SBL] |  |  | 19-May-2022 09:56 | EPA 8321B | E31780 |  | FDEP | RQ-2022-05-02-79
| GTMLMNUT | 2022-05-12 10:38 | 2022-05-01 | Sample |  |  | Alkalinity | Total Alkalinity | 129 | mg CaCO3/L |  | 0.65 | 2.5 |  |  |  | <0> |  |  | 17-May-2022 21:40 | SM 2320 B-2011 | E31780 |  | FDEP | RQ-2022-05-09-11
| GTMLMNUT | 2022-05-12 10:38 | 2022-05-01 | Sample |  |  | AMPA | AMPA | 10 | ug/L |  | 10 | 40 |  | U | MDL for some parameters elevated due to matrix interference. | <-4> [SBL] |  |  | 16-May-2022 13:22 | EPA 8321B | E31780 |  | FDEP | RQ-2022-05-02-79
| GTMLMNUT | 2022-05-12 10:38 | 2022-05-01 | Sample |  |  | BacR | Ruminant specific Bacteroidetes BacR genetic marker | 3000 | ug/L |  | 3000 | 15000 |  | U |  | <-4> [SBL] | 2022-05-13 09:24 |  | 2022-06-10 09:52 | SOP-PCR-1.4 |  |  | FDEP | RQ-2022-05-02-79
| GTMLMNUT | 2022-05-12 10:38 | 2022-05-01 | Sample |  |  | Bentazon | Bentazon | 0.059 | ug/L |  | 0.0008 | 0.0032 |  |  |  | <0> |  |  | 19-May-2022 09:56 | EPA 8321B | E31780 |  | FDEP | RQ-2022-05-02-79
| GTMLMNUT | 2022-05-12 10:38 | 2022-05-01 | Sample |  |  | Benzovindiflupyr | Benzovindiflupyr | 0.002 | ug/L |  | 0.002 | 0.008 |  | U |  | <-4> [SBL] |  |  | 19-May-2022 09:56 | EPA 8321B | E31780 |  | FDEP | RQ-2022-05-02-79
| GTMLMNUT | 2022-05-12 10:38 | 2022-05-01 | Sample |  |  | Carbamazepine | Carbamazepine | 0.0008 | ug/L |  | 0.0008 | 0.0032 |  | U |  | <-4> [SBL] |  |  | 19-May-2022 09:56 | EPA 8321B | E31780 |  | FDEP | RQ-2022-05-02-79
| GTMLMNUT | 2022-05-12 10:38 | 2022-05-01 | Sample |  |  | CHLa_C | Chlorophyll a, Corrected (Monochromatic) | 22 | ug/L |  | 4.5 | 13 |  |  |  | <0> |  |  | 18-May-2022 15:41 | SM 10200 H (mod.) | E31780 |  | FDEP | RQ-2022-05-09-11
| GTMLMNUT | 2022-05-12 10:38 | 2022-05-01 | Sample |  |  | CHLa_UnC | Chlorophyll a, Uncorrected (Trichromatic) | 22 | ug/L |  | 3.2 | 9.8 |  |  |  | <0> |  |  | 18-May-2022 15:41 | SM 10200 H (mod.) | E31780 |  | FDEP | RQ-2022-05-09-11
| GTMLMNUT | 2022-05-12 10:38 | 2022-05-01 | Sample |  |  | Clothianidin | Clothianidin | 0.002 | ug/L |  | 0.002 | 0.008 |  | U |  | <-4> [SBL] |  |  | 19-May-2022 09:56 | EPA 8321B | E31780 |  | FDEP | RQ-2022-05-02-79
| GTMLMNUT | 2022-05-12 10:38 | 2022-05-01 | Sample |  |  | DG3 | canine-specific DG3 Bacteroides genetic marker | 2600 | ug/L |  | 2600 | 13000 |  | U |  | <-4> [SBL] | 2022-05-13 09:24 |  | 2022-06-10 12:20 | SOP-PCR-1.5 |  |  | FDEP | RQ-2022-05-02-79
| GTMLMNUT | 2022-05-12 10:38 | 2022-05-01 | Sample |  |  | Dinotefuran | Dinotefuran | 0.002 | ug/L |  | 0.002 | 0.008 |  | U |  | <-4> [SBL] |  |  | 19-May-2022 09:56 | EPA 8321B | E31780 |  | FDEP | RQ-2022-05-02-79
| GTMLMNUT | 2022-05-12 10:38 | 2022-05-01 | Sample |  |  | Diuron | Diuron | 0.002 | ug/L |  | 0.002 | 0.008 |  | U |  | <-4> [SBL] |  |  | 19-May-2022 09:56 | EPA 8321B | E31780 |  | FDEP | RQ-2022-05-02-79
| GTMLMNUT | 2022-05-12 10:38 | 2022-05-01 | Sample |  |  | Endothall | Endothall | 0.25 | ug/L |  | 0.25 | 1 |  | U | MDL for some parameters elevated due to matrix interference. | <-4> [SBL] |  |  | 16-May-2022 16:50 | EPA 8321B | E31780 |  | FDEP | RQ-2022-05-02-79
| GTMLMNUT | 2022-05-12 10:38 | 2022-05-01 | Sample |  |  | ENTERO | Enterococcus | 10 | MPN/100 mL |  | 10 | 10 |  | UQ |  | <-4> [SBL] (CHB) |  |  | 14-May-2022 13:57 | Enterolert/QT | E31780 |  | FDEP | RQ-2022-05-09-11
| GTMLMNUT | 2022-05-12 10:38 | 2022-05-01 | Sample |  |  | FECCOL | Coliform, Fecal | 3 | cfu/100 mL |  | 3 | 3 |  | UQ | See Non-Conformance Report #9379. | <-4> [SBL] (CHB) |  |  | 14-May-2022 13:36 | SM 9222 D | E31780 |  | FDEP | RQ-2022-05-09-11
| GTMLMNUT | 2022-05-12 10:38 | 2022-05-01 | Sample |  |  | Fenuron | Fenuron | 0.032 | ug/L |  | 0.032 | 0.064 |  | U |  | <-4> [SBL] |  |  | 19-May-2022 09:56 | EPA 8321B | E31780 |  | FDEP | RQ-2022-05-02-79
| GTMLMNUT | 2022-05-12 10:38 | 2022-05-01 | Sample |  |  | Fluoride | Fluoride | 0.69 | mg F/L |  | 0.18 | 0.5 |  |  |  | <0> |  |  | 17-May-2022 18:12 | SM 4500-F- C-2011 | E31780 |  | FDEP | RQ-2022-05-09-11
| GTMLMNUT | 2022-05-12 10:38 | 2022-05-01 | Sample |  |  | Fluridone | Fluridone | 0.016 | ug/L |  | 0.0008 | 0.0032 |  |  |  | <0> |  |  | 19-May-2022 09:56 | EPA 8321B | E31780 |  | FDEP | RQ-2022-05-02-79
| GTMLMNUT | 2022-05-12 10:38 | 2022-05-01 | Sample |  |  | GFD | bird specific Helicobacter GFD genetic marker | 720 | ug/L |  | 720 | 3600 |  | U |  | <-4> [SBL] | 2022-05-13 09:24 |  | 2022-06-13 17:55 | SOP-PCR-1.3 |  |  | FDEP | RQ-2022-05-02-79
| GTMLMNUT | 2022-05-12 10:38 | 2022-05-01 | Sample |  |  | Glufosinate | Glufosinate | 10 | ug/L |  | 10 | 40 |  | U | MDL for some parameters elevated due to matrix interference. | <-4> [SBL] |  |  | 16-May-2022 13:22 | EPA 8321B | E31780 |  | FDEP | RQ-2022-05-02-79
| GTMLMNUT | 2022-05-12 10:38 | 2022-05-01 | Sample |  |  | Glyphosate | Glyphosate | 10 | ug/L |  | 10 | 40 |  | U | MDL for some parameters elevated due to matrix interference. | <-4> [SBL] |  |  | 16-May-2022 13:22 | EPA 8321B | E31780 |  | FDEP | RQ-2022-05-02-79
| GTMLMNUT | 2022-05-12 10:38 | 2022-05-01 | Sample |  |  | GULL2 | coastal bird specific Catellicoccus marimammalium Gull2 genetic marker | 3600 | ug/L |  | 3600 | 18000 |  | U |  | <-4> [SBL] | 2022-05-13 09:24 |  | 2022-06-14 13:20 | SOP-PCR-1.2 |  |  | FDEP | RQ-2022-05-02-79
| GTMLMNUT | 2022-05-12 10:38 | 2022-05-01 | Sample |  |  | HF183 | human-specific HF183 Bacteroides genetic marker | 3300 | ug/L |  | 3300 | 17000 |  | U |  | <-4> [SBL] | 2022-05-13 09:24 |  | 2022-06-09 17:04 | SOP-PCR-1.0 |  |  | FDEP | RQ-2022-05-02-79
| GTMLMNUT | 2022-05-12 10:38 | 2022-05-01 | Sample |  |  | Hydrocodone | Hydrocodone | 0.002 | ug/L |  | 0.002 | 0.008 |  | U |  | <-4> [SBL] |  |  | 19-May-2022 09:56 | EPA 8321B | E31780 |  | FDEP | RQ-2022-05-02-79
| GTMLMNUT | 2022-05-12 10:38 | 2022-05-01 | Sample |  |  | Ibuprofen | Ibuprofen | 0.02 | ug/L |  | 0.02 | 0.08 |  | U |  | <-4> [SBL] |  |  | 19-May-2022 09:56 | EPA 8321B | E31780 |  | FDEP | RQ-2022-05-02-79
| GTMLMNUT | 2022-05-12 10:38 | 2022-05-01 | Sample |  |  | Imazapyr | Imazapyr | 0.0086 | ug/L |  | 0.004 | 0.016 |  | I |  | <0> |  |  | 19-May-2022 09:56 | EPA 8321B | E31780 |  | FDEP | RQ-2022-05-02-79
| GTMLMNUT | 2022-05-12 10:38 | 2022-05-01 | Sample |  |  | Imidacloprid | Imidacloprid | 0.002 | ug/L |  | 0.002 | 0.008 |  | U |  | <-4> [SBL] |  |  | 19-May-2022 09:56 | EPA 8321B | E31780 |  | FDEP | RQ-2022-05-02-79
| GTMLMNUT | 2022-05-12 10:38 | 2022-05-01 | Sample |  |  | Linuron | Linuron | 0.004 | ug/L |  | 0.004 | 0.016 |  | U |  | <-4> [SBL] |  |  | 19-May-2022 09:56 | EPA 8321B | E31780 |  | FDEP | RQ-2022-05-02-79
| GTMLMNUT | 2022-05-12 10:38 | 2022-05-01 | Sample |  |  | Mandestrobin | Mandestrobin | 0.002 | ug/L |  | 0.002 | 0.008 |  | U |  | <-4> [SBL] |  |  | 19-May-2022 09:56 | EPA 8321B | E31780 |  | FDEP | RQ-2022-05-02-79
| GTMLMNUT | 2022-05-12 10:38 | 2022-05-01 | Sample |  |  | MCPP | Methylchlorophenoxypropionic acid | 0.004 | ug/L |  | 0.004 | 0.016 |  | U |  | <-4> [SBL] |  |  | 19-May-2022 09:56 | EPA 8321B | E31780 |  | FDEP | RQ-2022-05-02-79
| GTMLMNUT | 2022-05-12 10:38 | 2022-05-01 | Sample |  |  | Naproxen | Naproxen | 0.008 | ug/L |  | 0.008 | 0.032 |  | U |  | <-4> [SBL] |  |  | 19-May-2022 09:56 | EPA 8321B | E31780 |  | FDEP | RQ-2022-05-02-79
| GTMLMNUT | 2022-05-12 10:38 | 2022-05-01 | Sample |  |  | NH4F | Ammonium, Filtered | 0.015 | mg N/L |  | 0.002 | 0.005 |  |  |  | <0> |  |  | 19-May-2022 11:59 | EPA 350.1 Rev. 2.0 | E31780 |  | FDEP | RQ-2022-05-09-11
| GTMLMNUT | 2022-05-12 10:38 | 2022-05-01 | Sample |  |  | NO23F | Nitrate+Nitrite | 0.004 | mg N/L |  | 0.004 | 0.01 |  | U |  | <-4> [SBL] |  |  | 18-May-2022 10:01 | EPA 353.2 Rev. 2.0 | E31780 |  | FDEP | RQ-2022-05-09-11
| GTMLMNUT | 2022-05-12 10:38 | 2022-05-01 | Sample |  |  | PHEA | Phaeophytin a | 4.9 | ug/L |  | 4.9 | 15 |  | U |  | <-4> [SBL] |  |  | 18-May-2022 15:41 | SM 10200 H (mod.) | E31780 |  | FDEP | RQ-2022-05-09-11
| GTMLMNUT | 2022-05-12 10:38 | 2022-05-01 | Sample |  |  | PO4 | Orthophosphate | 0.006 | mg P/L |  | 0.004 | 0.01 |  | I |  | <0> |  |  | 13-May-2022 14:25 | EPA 365.1 Rev. 2.0 | E31780 |  | FDEP | RQ-2022-05-09-11
| GTMLMNUT | 2022-05-12 10:38 | 2022-05-01 | Sample |  |  | Primidone | Primidone | 0.004 | ug/L |  | 0.004 | 0.016 |  | U |  | <-4> [SBL] |  |  | 19-May-2022 09:56 | EPA 8321B | E31780 |  | FDEP | RQ-2022-05-02-79
| GTMLMNUT | 2022-05-12 10:38 | 2022-05-01 | Sample |  |  | Pyraclostrobin | Pyraclostrobin | 0.002 | ug/L |  | 0.002 | 0.008 |  | U |  | <-4> [SBL] |  |  | 19-May-2022 09:56 | EPA 8321B | E31780 |  | FDEP | RQ-2022-05-02-79
| GTMLMNUT | 2022-05-12 10:38 | 2022-05-01 | Sample |  |  | Silvex | Silvex | 0.004 | ug/L |  | 0.004 | 0.016 |  | U |  | <-4> [SBL] |  |  | 19-May-2022 09:56 | EPA 8321B | E31780 |  | FDEP | RQ-2022-05-02-79
| GTMLMNUT | 2022-05-12 10:38 | 2022-05-01 | Sample |  |  | Sucra | Sucralose | 0.49 | ug/L |  | 0.01 | 0.04 |  |  | MDL for some parameters elevated due to matrix interference. | <0> |  |  | 16-May-2022 15:05 | EPA 8321B | E31780 |  | FDEP | RQ-2022-05-02-79
| GTMLMNUT | 2022-05-12 10:38 | 2022-05-01 | Sample |  |  | Thiamethoxam | Thiamethoxam | 0.002 | ug/L |  | 0.002 | 0.008 |  | U |  | <-4> [SBL] |  |  | 19-May-2022 09:56 | EPA 8321B | E31780 |  | FDEP | RQ-2022-05-02-79
| GTMLMNUT | 2022-05-12 10:38 | 2022-05-01 | Sample |  |  | TKN | Total Kjeldahl Nitrogen | 1.8 | mg N/L |  | 0.16 | 0.4 |  |  |  | <0> |  |  | 25-May-2022 13:09 | EPA 351.2 Rev. 2.0 | E31780 |  | FDEP | RQ-2022-05-09-11
| GTMLMNUT | 2022-05-12 10:38 | 2022-05-01 | Sample |  |  | TKNF | Total Kjeldahl Nitrogen, Filtered | 1.1 | mg N/L |  | 0.16 | 0.4 |  |  |  | <0> |  |  | 25-May-2022 13:01 | EPA 351.2 Rev. 2.0 | E31780 |  | FDEP | RQ-2022-05-09-11
| GTMLMNUT | 2022-05-12 10:38 | 2022-05-01 | Sample |  |  | TOC | Organic Carbon | 19 | mg C/L |  | 1 | 2 |  |  |  | <0> |  |  | 18-May-2022 20:16 | SM 5310 B-2011 | E31780 |  | FDEP | RQ-2022-05-09-11
| GTMLMNUT | 2022-05-12 10:38 | 2022-05-01 | Sample |  |  | Tolfenpyrad | Tolfenpyrad | 0.002 | ug/L |  | 0.002 | 0.008 |  | U |  | <-4> [SBL] |  |  | 19-May-2022 09:56 | EPA 8321B | E31780 |  | FDEP | RQ-2022-05-02-79
| GTMLMNUT | 2022-05-12 10:38 | 2022-05-01 | Sample |  |  | TP | Total Phosphorus | 0.1 | mg P/L |  | 0.01 | 0.1 |  |  |  | <0> |  |  | 20-May-2022 12:17 | EPA 365.1 Rev. 2.0 | E31780 |  | FDEP | RQ-2022-05-09-11
| GTMLMNUT | 2022-05-12 10:38 | 2022-05-01 | Sample |  |  | Triclopyr | Triclopyr | 0.004 | ug/L |  | 0.004 | 0.016 |  | U |  | <-4> [SBL] |  |  | 19-May-2022 09:56 | EPA 8321B | E31780 |  | FDEP | RQ-2022-05-02-79
| GTMLMNUT | 2022-05-12 10:38 | 2022-05-01 | Sample |  |  | TSS | Total Suspended Solids | 30 | mg/L |  | 3 | 10 |  |  |  | <0> |  |  | 18-May-2022 14:36 | SM 2540 D-2011 | E31780 |  | FDEP | RQ-2022-05-09-11
| GTMLMNUT | 2022-05-12 10:38 | 2022-05-01 | Sample |  |  | Turbidity | Turbidity | 14 | NTU |  | 0.1 | 1 |  |  |  | <0> |  |  | 13-May-2022 13:16 | EPA 180.1 Rev. 2.0 | E31780 |  | FDEP | RQ-2022-05-09-11
| GTMGL2.5NUT | 2022-05-12 11:02 | 2022-05-01 | Field |  |  | WIND_S | Wind Speed | 5.1 | m/s | [6 empty] | <0> |  |  | 2022-04-13 12:45 | SM 4500PE | E82001 | NELAC | AEL
| GTMGL2.5NUT | 2022-05-12 11:02 | 2022-05-01 | Field |  |  | CHL | Chlorophyll | 4.59 | RFU | [6 empty] | <0>
| GTMGL2.5NUT | 2022-05-12 11:02 | 2022-05-01 | Field |  |  | CHL_B | Chlorophyll_bottom | 4.76 | RFU | [6 empty] | <0>
| GTMGL2.5NUT | 2022-05-12 11:02 | 2022-05-01 | Field |  |  | DO | Dissolved oxygen | 7.38 | mg/L | [6 empty] | <0> |  |  | 2022-04-12 15:29 | ASTM D6503-99 | E82574 | NELAC | AEL
| GTMGL2.5NUT | 2022-05-12 11:02 | 2022-05-01 | Field |  |  | DO_B | Dissolved oxygen, bottom | 7.15 | mg/L | [6 empty] | <0> |  |  | 2022-04-14 12:45 | SM 10200 H | E82001 | NELAC | AEL
| GTMGL2.5NUT | 2022-05-12 11:02 | 2022-05-01 | Field |  |  | DO_p | Dissolved oxygen, percent saturation | 93 | % | [6 empty] | <0> |  |  | 2022-04-19 13:36 | EPA 351.2 | E82001 | NELAC | AEL
| GTMGL2.5NUT | 2022-05-12 11:02 | 2022-05-01 | Field |  |  | DO_p_B | Dissolved oxygen, percent saturation, bottom | 90.1 | % | [6 empty] | <0> |  |  | 2022-04-21 10:34 | EPA 351.2 | E82001 | NELAC | AEL
| GTMGL2.5NUT | 2022-05-12 11:02 | 2022-05-01 | Field |  |  | PE | Phycoerythrin | 12.46 | RFU | [6 empty] | <0>
| GTMGL2.5NUT | 2022-05-12 11:02 | 2022-05-01 | Field |  |  | PE_B | Phycoerythrin, bottom | 12.83 | RFU | [6 empty] | <0>
| GTMGL2.5NUT | 2022-05-12 11:02 | 2022-05-01 | Field |  |  | pH | pH | 7.93 | [7 empty] | <0> |  |  | 2022-04-14 12:45 | SM 10200 H | E82001 | NELAC | AEL
| GTMGL2.5NUT | 2022-05-12 11:02 | 2022-05-01 | Field |  |  | pH_B | pH, bottom | 7.88 | [7 empty] | <0>
| GTMGL2.5NUT | 2022-05-12 11:02 | 2022-05-01 | Field |  |  | SALT | Salinity | 15.52 | ppt | [6 empty] | <0>
| GTMGL2.5NUT | 2022-05-12 11:02 | 2022-05-01 | Field |  |  | SALT_B | Salinity, bottom | 15.55 | ppt | [6 empty] | <0>
| GTMGL2.5NUT | 2022-05-12 11:02 | 2022-05-01 | Field |  |  | SECCHI | Secchi Disk | 0.4 | m | [6 empty] | <0> |  |  | 2022-04-18 15:53 | EPA 350.1 | E82001 | NELAC | AEL
| GTMGL2.5NUT | 2022-05-12 11:02 | 2022-05-01 | Field |  |  | SpCond | Specific Conductance | 25446 | uS/cm | [6 empty] | <0>
| GTMGL2.5NUT | 2022-05-12 11:02 | 2022-05-01 | Field |  |  | SpCond_B | Specific Conductance, bottom | 25452 | uS/cm | [6 empty] | <0>
| GTMGL2.5NUT | 2022-05-12 11:02 | 2022-05-01 | Field |  |  | WIND_D | Wind Direction | N | [7 empty] | <0> |  |  | 2022-04-26 10:15 | EPA 365.3 | E82001 | NELAC | AEL
| GTMGL2.5NUT | 2022-05-12 11:02 | 2022-05-01 | Field |  |  | WTEM | Water temperature | 22.5 | C | [6 empty] | <0>
| GTMGL2.5NUT | 2022-05-12 11:02 | 2022-05-01 | Field |  |  | WTEM_B | Water temperature, bottom | 22.5 | C | [6 empty] | <0>
| GTMGL2.5NUT | 2022-05-12 11:02 | 2022-05-01 | Sample |  |  | CHLa_C | Chlorophyll a, Corrected (Monochromatic) | 20 | mg/m3 |  | 2.5 | 3 | 1 |  |  | <0>
| GTMGL2.5NUT | 2022-05-12 11:02 | 2022-05-01 | Sample |  |  | CHLa_UnC | Chlorophyll a, Uncorrected (Trichromatic) | 32 | mg/m3 |  | 2.5 | 3 | 1 |  |  | <0>
| GTMGL2.5NUT | 2022-05-12 11:02 | 2022-05-01 | Sample |  |  | ENTERO | Enterococcus | 10 | MPN/100 mL |  | 10 | 10 | 10 |  |  | <0>
| GTMGL2.5NUT | 2022-05-12 11:02 | 2022-05-01 | Sample |  |  | NH4F | Ammonium, Filtered | 0.038 | mg/L |  | 0.02 | 0.04 | 1 | I |  | <0>
| GTMGL2.5NUT | 2022-05-12 11:02 | 2022-05-01 | Sample |  |  | PHEA | Phaeophytin a | 19 | mg/m3 |  | 2.5 | 3 | 1 |  |  | <0>
| GTMGL2.5NUT | 2022-05-12 11:02 | 2022-05-01 | Sample |  |  | PO4 | Orthophosphate | 0.065 | mg/L |  | 0.01 | 0.02 | 1 |  |  | <0>
| GTMGL2.5NUT | 2022-05-12 11:02 | 2022-05-01 | Sample |  |  | TKN | Total Kjeldahl Nitrogen | 2.49 | mg/L |  | 0.2 | 0.5 | 1 |  |  | <0>
| GTMGL2.5NUT | 2022-05-12 11:02 | 2022-05-01 | Sample |  |  | TKNF | Total Kjeldahl Nitrogen, Filtered | 0.8 | mg/L |  | 0.2 | 0.5 | 1 |  |  | <0> |  |  | 2022-05-16 14:00 | SM 10200 H | E82001 | NELAC | AEL
| GTMGL2.5NUT | 2022-05-12 11:02 | 2022-05-01 | Sample |  |  | TP | Total Phosphorus | 0.176 | mg/L |  | 0.005 | 0.01 | 1 |  |  | <0>
| GTMGL2.5NUT | 2022-05-12 11:02 | 2022-05-01 | Field |  |  | ATEMP | Air temperature | 21.9 | C | [6 empty] | <0> |  |  | 2022-05-18 13:58 | EPA 350.1 | E82001 | NELAC | AEL
| GTMGL2.5NUT | 2022-05-12 11:02 | 2022-05-01 | Field |  |  | WDEPTH | Water Depth | 0.79268 | m |  |  |  |  | converted from ft |  | <0> |  |  | 2022-05-16 14:00 | SM 10200 H | E82001 | NELAC | AEL
| GTMGL2NUT | 2022-05-12 11:23 | 2022-05-01 | Field |  |  | ATEMP | Air temperature | 22.3 | C | [6 empty] | <0> |  |  | 18-May-2022 15:41 | SM 9222 D | E31780 |  | FDEP | RQ-2022-05-09-11
| GTMGL2NUT | 2022-05-12 11:23 | 2022-05-01 | Field |  |  | CHL | Chlorophyll | 4.36 | RFU | [6 empty] | <0> |  |  | 2022-05-17 21:54 | SM 2320 B-2011 | E31780 |  | FDEP | RQ-2022-05-09-11
| GTMGL2NUT | 2022-05-12 11:23 | 2022-05-01 | Field |  |  | CHL_B | Chlorophyll_bottom | 4.38 | RFU | [6 empty] | <0>
| GTMGL2NUT | 2022-05-12 11:23 | 2022-05-01 | Field |  |  | DO | Dissolved oxygen | 7.13 | mg/L | [6 empty] | <0> |  |  | 19-May-2022 10:30 | EPA 8321B | E31780 |  | FDEP | RQ-2022-05-02-79
| GTMGL2NUT | 2022-05-12 11:23 | 2022-05-01 | Field |  |  | DO_B | Dissolved oxygen, bottom | 7.22 | mg/L | [6 empty] | <0> |  |  | 16-May-2022 17:04 | EPA 8321B | E31780 |  | FDEP | RQ-2022-05-02-79
| GTMGL2NUT | 2022-05-12 11:23 | 2022-05-01 | Field |  |  | DO_p | Dissolved oxygen, percent saturation | 89 | % | [6 empty] | <0> |  |  | 19-May-2022 10:30 | EPA 8321B | E31780 |  | FDEP | RQ-2022-05-02-79
| GTMGL2NUT | 2022-05-12 11:23 | 2022-05-01 | Field |  |  | DO_p_B | Dissolved oxygen, percent saturation, bottom | 90 | % | [6 empty] | <0> |  |  | 16-May-2022 15:20 | EPA 8321B | E31780 |  | FDEP | RQ-2022-05-02-79
| GTMGL2NUT | 2022-05-12 11:23 | 2022-05-01 | Field |  |  | PE | Phycoerythrin | 11.14 | RFU | [6 empty] | <0> |  |  | 2022-05-17 18:17 | SM 4500-F- C-2011 | E31780 |  | FDEP | RQ-2022-05-09-11
| GTMGL2NUT | 2022-05-12 11:23 | 2022-05-01 | Field |  |  | PE_B | Phycoerythrin, bottom | 11.15 | RFU | [6 empty] | <0>
| GTMGL2NUT | 2022-05-12 11:23 | 2022-05-01 | Field |  |  | pH | pH | 8 | [7 empty] | <0> |  |  | 19-May-2022 10:30 | EPA 8321B | E31780 |  | FDEP | RQ-2022-05-02-79
| GTMGL2NUT | 2022-05-12 11:23 | 2022-05-01 | Field |  |  | pH_B | pH, bottom | 8 | [7 empty] | <0>
| GTMGL2NUT | 2022-05-12 11:23 | 2022-05-01 | Field |  |  | SALT | Salinity | 12.02 | ppt | [6 empty] | <0> |  |  | 2022-05-18 14:36 | SM 2540 D-2011 | E31780 |  | FDEP | RQ-2022-05-09-11
| GTMGL2NUT | 2022-05-12 11:23 | 2022-05-01 | Field |  |  | SALT_B | Salinity, bottom | 12.06 | ppt | [6 empty] | <0>
| GTMGL2NUT | 2022-05-12 11:23 | 2022-05-01 | Field |  |  | SECCHI | Secchi Disk | 0.4 | m | [6 empty] | <0> |  |  | 14-May-2022 13:36 | SM 10200 H (mod.) | E31780 |  | FDEP | RQ-2022-05-09-11
| GTMGL2NUT | 2022-05-12 11:23 | 2022-05-01 | Field |  |  | SpCond | Specific Conductance | 20109 | uS/cm | [6 empty] | <0> |  |  | 2022-05-18 20:36 | SM 5310 B-2011 | E31780 |  | FDEP | RQ-2022-05-09-11
| GTMGL2NUT | 2022-05-12 11:23 | 2022-05-01 | Field |  |  | SpCond_B | Specific Conductance, bottom | 20050 | uS/cm | [6 empty] | <0> |  |  | 2022-05-13 13:18 | EPA 180.1 Rev. 2.0 | E31780 |  | FDEP | RQ-2022-05-09-11
| GTMGL2NUT | 2022-05-12 11:23 | 2022-05-01 | Field |  |  | WDEPTH | Water Depth | 0.82317 | m |  |  |  |  | converted from ft |  | <0> |  |  | 19-May-2022 10:30 | EPA 8321B | E31780 |  | FDEP | RQ-2022-05-02-79
| GTMGL2NUT | 2022-05-12 11:23 | 2022-05-01 | Field |  |  | WIND_D | Wind Direction | N | [7 empty] | <0> |  |  | 14-May-2022 13:57 | SM 10200 H (mod.) | E31780 |  | FDEP | RQ-2022-05-09-11
| GTMGL2NUT | 2022-05-12 11:23 | 2022-05-01 | Field |  |  | WIND_S | Wind Speed | 4.5 | m/s | [6 empty] | <0> |  |  | 2022-05-18 10:02 | EPA 353.2 Rev. 2.0 | E31780 |  | FDEP | RQ-2022-05-09-11
| GTMGL2NUT | 2022-05-12 11:23 | 2022-05-01 | Field |  |  | WTEM | Water temperature | 22.9 | C | [6 empty] | <0> |  |  | 2022-05-25 11:37 | EPA 351.2 Rev. 2.0 | E31780 |  | FDEP | RQ-2022-05-09-11
| GTMGL2NUT | 2022-05-12 11:23 | 2022-05-01 | Field |  |  | WTEM_B | Water temperature, bottom | 22.9 | C | [6 empty] | <0> |  |  | 2022-05-13 14:26 | EPA 365.1 Rev. 2.0 | E31780 |  | FDEP | RQ-2022-05-09-11
| GTMGL2NUT | 2022-05-12 11:23 | 2022-05-01 | Sample |  |  | Pyraclostrobin | Pyraclostrobin | 0.002 | ug/L |  | 0.002 | 0.008 |  | U |  | <-4> [SBL] |  |  | 2022-04-13 12:45 | SM 4500PE | E82001 | NELAC | AEL
| GTMGL2NUT | 2022-05-12 11:23 | 2022-05-01 | Sample |  |  | 2,4,5-T | 2,4,5-T | 0.004 | ug/L |  | 0.004 | 0.016 |  | U |  | <-4> [SBL] |  |  | 19-May-2022 10:30 | EPA 8321B | E31780 |  | FDEP | RQ-2022-05-02-79
| GTMGL2NUT | 2022-05-12 11:23 | 2022-05-01 | Sample |  |  | 2,4-D | 2,4-Dichlorophenoxyacetic acid | 0.01 | ug/L |  | 0.002 | 0.008 |  |  |  | <0>
| GTMGL2NUT | 2022-05-12 11:23 | 2022-05-01 | Sample |  |  | Acesulfame K | Acesulfame K | 0.1 | ug/L |  | 0.1 | 0.4 |  | U | MDL for some parameters elevated due to matrix interference. | <-4> [SBL] |  |  | 19-May-2022 10:30 | EPA 8321B | E31780 |  | FDEP | RQ-2022-05-02-79
| GTMGL2NUT | 2022-05-12 11:23 | 2022-05-01 | Sample |  |  | Aceta | Acetaminophen | 0.008 | ug/L |  | 0.008 | 0.032 |  | U |  | <-4> [SBL] |  |  | 2022-04-12 15:29 | ASTM D6503-99 | E82574 | NELAC | AEL
| GTMGL2NUT | 2022-05-12 11:23 | 2022-05-01 | Sample |  |  | Acetamiprid | Acetamiprid | 0.002 | ug/L |  | 0.002 | 0.008 |  | U |  | <-4> [SBL] |  |  | 19-May-2022 10:30 | EPA 8321B | E31780 |  | FDEP | RQ-2022-05-02-79
| GTMGL2NUT | 2022-05-12 11:23 | 2022-05-01 | Sample |  |  | Afidopyropen | Afidopyropen | 0.002 | ug/L |  | 0.002 | 0.008 |  | U |  | <-4> [SBL] |  |  | 18-May-2022 09:33 | EPA 8321B | E31780 |  | FDEP | RQ-2022-05-02-79
| GTMGL2NUT | 2022-05-12 11:23 | 2022-05-01 | Sample |  |  | Alkalinity | Total Alkalinity | 142 | mg CaCO3/L |  | 0.65 | 2.5 |  |  |  | <0> |  |  | 19-May-2022 10:30 | EPA 8321B | E31780 |  | FDEP | RQ-2022-05-02-79
| GTMGL2NUT | 2022-05-12 11:23 | 2022-05-01 | Sample |  |  | AMPA | AMPA | 1 | ug/L |  | 1 | 4 |  | U | MDL for some parameters elevated due to matrix interference. | <-4> [SBL] |  |  | 19-May-2022 10:30 | EPA 8321B | E31780 |  | FDEP | RQ-2022-05-02-79
| GTMGL2NUT | 2022-05-12 11:23 | 2022-05-01 | Sample |  |  | BacR | Ruminant specific Bacteroidetes BacR genetic marker | 510 | ug/L |  | 510 | 2500 |  | UJ | Precision data | <-4> [SBL] (CSM) | 2022-05-13 09:24
| GTMGL2NUT | 2022-05-12 11:23 | 2022-05-01 | Sample |  |  | Bentazon | Bentazon | 0.13 | ug/L |  | 0.0008 | 0.0032 |  |  |  | <0>
| GTMGL2NUT | 2022-05-12 11:23 | 2022-05-01 | Sample |  |  | Benzovindiflupyr | Benzovindiflupyr | 0.002 | ug/L |  | 0.002 | 0.008 |  | U |  | <-4> [SBL] |  |  | 18-May-2022 09:33 | EPA 8321B | E31780 |  | FDEP | RQ-2022-05-02-79
| GTMGL2NUT | 2022-05-12 11:23 | 2022-05-01 | Sample |  |  | Carbamazepine | Carbamazepine | 0.0008 | ug/L |  | 0.0008 | 0.0032 |  | U |  | <-4> [SBL] |  |  | 19-May-2022 10:30 | EPA 8321B | E31780 |  | FDEP | RQ-2022-05-02-79
| GTMGL2NUT | 2022-05-12 11:23 | 2022-05-01 | Sample |  |  | CHLa_C | Chlorophyll a, Corrected (Monochromatic) | 21 | ug/L |  | 3 | 8.9 |  |  |  | <0> |  |  | 2022-04-18 15:50 | EPA 350.1 | E82001 | NELAC | AEL
| GTMGL2NUT | 2022-05-12 11:23 | 2022-05-01 | Sample |  |  | CHLa_UnC | Chlorophyll a, Uncorrected (Trichromatic) | 23 | ug/L |  | 2.2 | 6.5 |  |  |  | <0> |  |  | 2022-04-14 12:45 | SM 10200 H | E82001 | NELAC | AEL
| GTMGL2NUT | 2022-05-12 11:23 | 2022-05-01 | Sample |  |  | Clothianidin | Clothianidin | 0.002 | ug/L |  | 0.002 | 0.008 |  | U |  | <-4> [SBL] |  |  | 2022-04-19 13:36 | EPA 351.2 | E82001 | NELAC | AEL
| GTMGL2NUT | 2022-05-12 11:23 | 2022-05-01 | Sample |  |  | DG3 | canine-specific DG3 Bacteroides genetic marker | 430 | ug/L |  | 430 | 2100 |  | UJ | Precision data | <-4> [SBL] (CSM) | 2022-05-13 09:24
| GTMGL2NUT | 2022-05-12 11:23 | 2022-05-01 | Sample |  |  | Dinotefuran | Dinotefuran | 0.002 | ug/L |  | 0.002 | 0.008 |  | U |  | <-4> [SBL] |  |  | 19-May-2022 10:30 | EPA 8321B | E31780 |  | FDEP | RQ-2022-05-02-79
| GTMGL2NUT | 2022-05-12 11:23 | 2022-05-01 | Sample |  |  | Diuron | Diuron | 0.002 | ug/L |  | 0.002 | 0.008 |  | U |  | <-4> [SBL] |  |  | 19-May-2022 10:30 | EPA 8321B | E31780 |  | FDEP | RQ-2022-05-02-79
| GTMGL2NUT | 2022-05-12 11:23 | 2022-05-01 | Sample |  |  | Endothall | Endothall | 0.25 | ug/L |  | 0.25 | 1 |  | U | MDL for some parameters elevated due to matrix interference. | <-4> [SBL] |  |  | 19-May-2022 10:30 | EPA 8321B | E31780 |  | FDEP | RQ-2022-05-02-79
| GTMGL2NUT | 2022-05-12 11:23 | 2022-05-01 | Sample |  |  | ENTERO | Enterococcus | 10 | MPN/100 mL |  | 10 | 10 |  | UQ |  | <-4> [SBL] (CHB) |  |  | 2022-06-13 08:48 | SOP-PCR-1.5 |  |  | FDEP | RQ-2022-05-02-79
| GTMGL2NUT | 2022-05-12 11:23 | 2022-05-01 | Sample |  |  | FECCOL | Coliform, Fecal | 3 | cfu/100 mL |  | 3 | 3 |  | BQ | See Non-Conformance Report #9379. | <1> [GSM] (CHB) |  |  | 2022-06-13 13:09 | SOP-PCR-1.3 |  |  | FDEP | RQ-2022-05-02-79
| GTMGL2NUT | 2022-05-12 11:23 | 2022-05-01 | Sample |  |  | Fenuron | Fenuron | 0.032 | ug/L |  | 0.032 | 0.064 |  | U |  | <-4> [SBL] |  |  | 18-May-2022 09:33 | EPA 8321B | E31780 |  | FDEP | RQ-2022-05-02-79
| GTMGL2NUT | 2022-05-12 11:23 | 2022-05-01 | Sample |  |  | Fluoride | Fluoride | 0.56 | mg F/L |  | 0.18 | 0.5 |  |  |  | <0> |  |  | 19-May-2022 10:30 | EPA 8321B | E31780 |  | FDEP | RQ-2022-05-02-79
| GTMGL2NUT | 2022-05-12 11:23 | 2022-05-01 | Sample |  |  | Fluridone | Fluridone | 0.02 | ug/L |  | 0.0008 | 0.0032 |  |  |  | <0> |  |  | 2022-05-25 11:33 | EPA 351.2 Rev. 2.0 | E31780 |  | FDEP | RQ-2022-05-09-11
| GTMGL2NUT | 2022-05-12 11:23 | 2022-05-01 | Sample |  |  | GFD | bird specific Helicobacter GFD genetic marker | 10700 | ug/L |  | 120 | 600 |  | J | Precision data | <-4> [SBL] | 2022-05-13 09:24
| GTMGL2NUT | 2022-05-12 11:23 | 2022-05-01 | Sample |  |  | Glufosinate | Glufosinate | 1 | ug/L |  | 1 | 4 |  | U | MDL for some parameters elevated due to matrix interference. | <-4> [SBL] |  |  | 19-May-2022 10:30 | EPA 8321B | E31780 |  | FDEP | RQ-2022-05-02-79
| GTMGL2NUT | 2022-05-12 11:23 | 2022-05-01 | Sample |  |  | Glyphosate | Glyphosate | 1 | ug/L |  | 1 | 4 |  | U | MDL for some parameters elevated due to matrix interference. | <-4> [SBL] |  |  | 2022-04-21 10:34 | EPA 351.2 | E82001 | NELAC | AEL
| GTMGL2NUT | 2022-05-12 11:23 | 2022-05-01 | Sample |  |  | GULL2 | coastal bird specific Catellicoccus marimammalium Gull2 genetic marker | 600 | ug/L |  | 600 | 3000 |  | UJ | Precision data | <-4> [SBL] (CSM) | 2022-05-13 09:24
| GTMGL2NUT | 2022-05-12 11:23 | 2022-05-01 | Sample |  |  | HF183 | human-specific HF183 Bacteroides genetic marker | 550 | ug/L |  | 550 | 2800 |  | UJ | Precision data | <-4> [SBL] (CSM) | 2022-05-13 09:24
| GTMGL2NUT | 2022-05-12 11:23 | 2022-05-01 | Sample |  |  | Hydrocodone | Hydrocodone | 0.002 | ug/L |  | 0.002 | 0.008 |  | U |  | <-4> [SBL] |  |  | 19-May-2022 10:30 | EPA 8321B | E31780 |  | FDEP | RQ-2022-05-02-79
| GTMGL2NUT | 2022-05-12 11:23 | 2022-05-01 | Sample |  |  | Ibuprofen | Ibuprofen | 0.02 | ug/L |  | 0.02 | 0.08 |  | U |  | <-4> [SBL] |  |  | 18-May-2022 15:41 | Enterolert/QT | E31780 |  | FDEP | RQ-2022-05-09-11
| GTMGL2NUT | 2022-05-12 11:23 | 2022-05-01 | Sample |  |  | Imazapyr | Imazapyr | 0.029 | ug/L |  | 0.004 | 0.016 |  |  |  | <0> |  |  | 2022-06-13 10:13 | SOP-PCR-1.4 |  |  | FDEP | RQ-2022-05-02-79
| GTMGL2NUT | 2022-05-12 11:23 | 2022-05-01 | Sample |  |  | Imidacloprid | Imidacloprid | 0.002 | ug/L |  | 0.002 | 0.008 |  | U |  | <-4> [SBL] |  |  | 19-May-2022 10:30 | EPA 8321B | E31780 |  | FDEP | RQ-2022-05-02-79
| GTMGL2NUT | 2022-05-12 11:23 | 2022-05-01 | Sample |  |  | Linuron | Linuron | 0.004 | ug/L |  | 0.004 | 0.016 |  | U |  | <-4> [SBL] |  |  | 19-May-2022 10:30 | EPA 8321B | E31780 |  | FDEP | RQ-2022-05-02-79
| GTMGL2NUT | 2022-05-12 11:23 | 2022-05-01 | Sample |  |  | Mandestrobin | Mandestrobin | 0.002 | ug/L |  | 0.002 | 0.008 |  | U |  | <-4> [SBL] |  |  | 19-May-2022 10:30 | EPA 8321B | E31780 |  | FDEP | RQ-2022-05-02-79
| GTMGL2NUT | 2022-05-12 11:23 | 2022-05-01 | Sample |  |  | MCPP | Methylchlorophenoxypropionic acid | 0.004 | ug/L |  | 0.004 | 0.016 |  | U |  | <-4> [SBL] |  |  | 18-May-2022 15:41 |  |  |  | FDEP | RQ-2022-05-09-11
| GTMGL2NUT | 2022-05-12 11:23 | 2022-05-01 | Sample |  |  | Naproxen | Naproxen | 0.008 | ug/L |  | 0.008 | 0.032 |  | U |  | <-4> [SBL] |  |  | 19-May-2022 10:30 | EPA 8321B | E31780 |  | FDEP | RQ-2022-05-02-79
| GTMGL2NUT | 2022-05-12 11:23 | 2022-05-01 | Sample |  |  | NO23F | Nitrate+Nitrite | 0.004 | mg N/L |  | 0.004 | 0.01 |  | U |  | <-4> [SBL] |  |  | 19-May-2022 10:30 | EPA 8321B | E31780 |  | FDEP | RQ-2022-05-02-79
| GTMGL2NUT | 2022-05-12 11:23 | 2022-05-01 | Sample |  |  | PHEA | Phaeophytin a | 3.2 | ug/L |  | 3.2 | 9.8 |  | U |  | <-4> [SBL] |  |  | 19-May-2022 10:30 | EPA 8321B | E31780 |  | FDEP | RQ-2022-05-02-79
| GTMGL2NUT | 2022-05-12 11:23 | 2022-05-01 | Sample |  |  | PO4 | Orthophosphate | 0.012 | mg P/L |  | 0.004 | 0.01 |  |  |  | <0> |  |  | 19-May-2022 10:30 | EPA 8321B | E31780 |  | FDEP | RQ-2022-05-02-79
| GTMGL2NUT | 2022-05-12 11:23 | 2022-05-01 | Sample |  |  | Primidone | Primidone | 0.004 | ug/L |  | 0.004 | 0.016 |  | U |  | <-4> [SBL] |  |  | 2022-04-26 10:15 | EPA 365.3 | E82001 | NELAC | AEL
| GTMGL2NUT | 2022-05-12 11:23 | 2022-05-01 | Sample |  |  | Silvex | Silvex | 0.004 | ug/L |  | 0.004 | 0.016 |  | U |  | <-4> [SBL] |  |  | 19-May-2022 10:30 | EPA 8321B | E31780 |  | FDEP | RQ-2022-05-02-79
| GTMGL2NUT | 2022-05-12 11:23 | 2022-05-01 | Sample |  |  | Sucra | Sucralose | 0.79 | ug/L |  | 0.01 | 0.04 |  |  | MDL for some parameters elevated due to matrix interference. | <0>
| GTMGL2NUT | 2022-05-12 11:23 | 2022-05-01 | Sample |  |  | Thiamethoxam | Thiamethoxam | 0.002 | ug/L |  | 0.002 | 0.008 |  | U |  | <-4> [SBL] |  |  | 19-May-2022 10:30 | EPA 8321B | E31780 |  | FDEP | RQ-2022-05-02-79
| GTMGL2NUT | 2022-05-12 11:23 | 2022-05-01 | Sample |  |  | TKN | Total Kjeldahl Nitrogen | 2.4 | mg N/L |  | 0.16 | 0.4 |  |  |  | <0> |  |  | 2022-06-13 13:09 | SOP-PCR-1.2 |  |  | FDEP | RQ-2022-05-02-79
| GTMGL2NUT | 2022-05-12 11:23 | 2022-05-01 | Sample |  |  | TKNF | Total Kjeldahl Nitrogen, Filtered | 1.6 | mg N/L |  | 0.16 | 0.4 |  |  |  | <0>
| GTMGL2NUT | 2022-05-12 11:23 | 2022-05-01 | Sample |  |  | TOC | Organic Carbon | 25 | mg C/L |  | 1 | 2 |  |  |  | <0> |  |  | 2022-06-13 08:48 | SOP-PCR-1.0 |  |  | FDEP | RQ-2022-05-02-79
| GTMGL2NUT | 2022-05-12 11:23 | 2022-05-01 | Sample |  |  | Tolfenpyrad | Tolfenpyrad | 0.002 | ug/L |  | 0.002 | 0.008 |  | U |  | <-4> [SBL] |  |  | 19-May-2022 10:30 | EPA 8321B | E31780 |  | FDEP | RQ-2022-05-02-79
| GTMGL2NUT | 2022-05-12 11:23 | 2022-05-01 | Sample |  |  | TP | Total Phosphorus | 0.11 | mg P/L |  | 0.01 | 0.1 |  |  |  | <0>
| GTMGL2NUT | 2022-05-12 11:23 | 2022-05-01 | Sample |  |  | Triclopyr | Triclopyr | 0.004 | ug/L |  | 0.004 | 0.016 |  | U |  | <-4> [SBL] |  |  | 2022-04-14 12:45 | SM 10200 H | E82001 | NELAC | AEL
| GTMGL2NUT | 2022-05-12 11:23 | 2022-05-01 | Sample |  |  | TSS | Total Suspended Solids | 24 | mg/L |  | 3 | 10 |  |  |  | <0> |  |  | 16-May-2022 15:20 | EPA 8321B | E31780 |  | FDEP | RQ-2022-05-02-79
| GTMGL2NUT | 2022-05-12 11:23 | 2022-05-01 | Sample |  |  | Turbidity | Turbidity | 14 | NTU |  | 0.1 | 1 |  |  |  | <0> |  |  | 19-May-2022 10:30 | EPA 8321B | E31780 |  | FDEP | RQ-2022-05-02-79
| GTMGL1.5NUT | 2022-05-12 11:39 | 2022-05-01 | Field |  |  | ATEMP | Air temperature | 22.5 | C | [6 empty] | <0> |  |  |  | SM 5310 B-00 | E31780 | NELAP | FDEP | NE-DIST-2018-07-12-02
| GTMGL1.5NUT | 2022-05-12 11:39 | 2022-05-01 | Field |  |  | CHL | Chlorophyll | 3.98 | RFU | [6 empty] | <0> |  |  |  | EPA 351.2 Rev. 2.0 | E31780 | NELAP | FDEP | NE-DIST-2018-07-12-02
| GTMGL1.5NUT | 2022-05-12 11:39 | 2022-05-01 | Field |  |  | CHL_B | Chlorophyll_bottom | 3.91 | RFU | [6 empty] | <0>
| GTMGL1.5NUT | 2022-05-12 11:39 | 2022-05-01 | Field |  |  | DO | Dissolved oxygen | 6.42 | mg/L | [6 empty] | <0>
| GTMGL1.5NUT | 2022-05-12 11:39 | 2022-05-01 | Field |  |  | DO_B | Dissolved oxygen, bottom | 6.51 | mg/L | [6 empty] | <0> |  |  |  | SM 10200 H | E31780 | NELAP | FDEP | NE-DIST-2018-07-12-02
| GTMGL1.5NUT | 2022-05-12 11:39 | 2022-05-01 | Field |  |  | DO_p | Dissolved oxygen, percent saturation | 78.8 | % | [6 empty] | <0> |  |  |  | SM 10200 H | E31780 | NELAP | FDEP | NE-DIST-2018-07-12-02
| GTMGL1.5NUT | 2022-05-12 11:39 | 2022-05-01 | Field |  |  | DO_p_B | Dissolved oxygen, percent saturation, bottom | 80.4 | % | [6 empty] | <0> |  |  |  | SM 2540 D-105 | E31780 | NELAP | FDEP | NE-DIST-2018-07-12-02
| GTMGL1.5NUT | 2022-05-12 11:39 | 2022-05-01 | Field |  |  | PE | Phycoerythrin | 10.3 | RFU | [6 empty] | <0>
| GTMGL1.5NUT | 2022-05-12 11:39 | 2022-05-01 | Field |  |  | PE_B | Phycoerythrin, bottom | 10.18 | RFU | [6 empty] | <0>
| GTMGL1.5NUT | 2022-05-12 11:39 | 2022-05-01 | Field |  |  | pH | pH | 7.97 | [7 empty] | <0>
| GTMGL1.5NUT | 2022-05-12 11:39 | 2022-05-01 | Field |  |  | pH_B | pH, bottom | 7.95 | [7 empty] | <0>
| GTMGL1.5NUT | 2022-05-12 11:39 | 2022-05-01 | Field |  |  | SALT | Salinity | 8.92 | ppt | [6 empty] | <0> |  |  |  | EPA 351.2 Rev. 2.0 | E31780 | NELAP | FDEP | NE-DIST-2018-07-12-02
| GTMGL1.5NUT | 2022-05-12 11:39 | 2022-05-01 | Field |  |  | SALT_B | Salinity, bottom | 8.98 | ppt | [6 empty] | <0>
| GTMGL1.5NUT | 2022-05-12 11:39 | 2022-05-01 | Field |  |  | SECCHI | Secchi Disk | 0.5 | m | [6 empty] | <0> |  |  |  | SM 10200 H | E31780 | NELAP | FDEP | NE-DIST-2018-07-12-02
| GTMGL1.5NUT | 2022-05-12 11:39 | 2022-05-01 | Field |  |  | SpCond | Specific Conductance | 15312 | uS/cm | [6 empty] | <0> |  |  |  | ASTM D650399 | E31780 | NELAP | FDEP | NE-DIST-2018-07-12-02
| GTMGL1.5NUT | 2022-05-12 11:39 | 2022-05-01 | Field |  |  | SpCond_B | Specific Conductance, bottom | 15415 | uS/cm | [6 empty] | <0>
| GTMGL1.5NUT | 2022-05-12 11:39 | 2022-05-01 | Field |  |  | WDEPTH | Water Depth | 0.79268 | m |  |  |  |  | converted from ft |  | <0> |  |  |  | SM 4500 F-C-105 | E31780 | NELAP | FDEP | NE-DIST-2018-07-12-02
| GTMGL1.5NUT | 2022-05-12 11:39 | 2022-05-01 | Field |  |  | WIND_D | Wind Direction | N | [7 empty] | <0> |  |  |  | EPA 180.1 Rev 2.8 | E31780 | NELAP | FDEP | NE-DIST-2018-07-12-02
| GTMGL1.5NUT | 2022-05-12 11:39 | 2022-05-01 | Field |  |  | WIND_S | Wind Speed | 6 | m/s | [6 empty] | <0> |  |  |  | SM 2320 B-105 | E31780 | NELAP | FDEP | NE-DIST-2018-07-12-02
| GTMGL1.5NUT | 2022-05-12 11:39 | 2022-05-01 | Field |  |  | WTEM | Water temperature | 23.2 | C | [6 empty] | <0> |  |  |  | EPA 350.1 Rev. 2.0 | E31780 | NELAP | FDEP | NE-DIST-2018-07-12-02
| GTMGL1.5NUT | 2022-05-12 11:39 | 2022-05-01 | Field |  |  | WTEM_B | Water temperature, bottom | 23.2 | C | [6 empty] | <0>
| GTMGL1.5NUT | 2022-05-12 11:39 | 2022-05-01 | Sample |  |  | CHLa_C | Chlorophyll a, Corrected (Monochromatic) | 7.2 | mg/m3 |  | 2.5 | 3 | 1 |  |  | <0>
| GTMGL1.5NUT | 2022-05-12 11:39 | 2022-05-01 | Sample |  |  | CHLa_UnC | Chlorophyll a, Uncorrected (Trichromatic) | 11 | mg/m3 |  | 2.5 | 3 | 1 |  |  | <0>
| GTMGL1.5NUT | 2022-05-12 11:39 | 2022-05-01 | Sample |  |  | ENTERO | Enterococcus | 324 | MPN/100 mL |  | 10 | 10 | 10 |  |  | <0> |  |  |  | SM 10200 H | E82502 | NELAC | ALS Environmental
| GTMGL1.5NUT | 2022-05-12 11:39 | 2022-05-01 | Sample |  |  | NH4F | Ammonium, Filtered | 0.096 | mg/L |  | 0.02 | 0.04 | 1 |  |  | <0> |  |  |  | EPA 365.1 Rev. 2.0 | E31780 | NELAP | FDEP | NE-DIST-2018-07-12-02
| GTMGL1.5NUT | 2022-05-12 11:39 | 2022-05-01 | Sample |  |  | PHEA | Phaeophytin a | 5.1 | mg/m3 |  | 2.5 | 3 | 1 |  |  | <0> |  |  |  | SM 10200 H | E82502 | NELAC | ALS Environmental
| GTMGL1.5NUT | 2022-05-12 11:39 | 2022-05-01 | Sample |  |  | PO4 | Orthophosphate | 0.068 | mg/L |  | 0.01 | 0.02 | 1 |  |  | <0> |  |  |  | SM 10200 H | E82502 | NELAC | ALS Environmental
| GTMGL1.5NUT | 2022-05-12 11:39 | 2022-05-01 | Sample |  |  | TKN | Total Kjeldahl Nitrogen | 1.93 | mg/L |  | 0.2 | 0.5 | 1 |  |  | <0> |  |  |  | SM 10200 H | E82502 | NELAC | ALS Environmental
| GTMGL1.5NUT | 2022-05-12 11:39 | 2022-05-01 | Sample |  |  | TKNF | Total Kjeldahl Nitrogen, Filtered | 1 | mg/L |  | 0.2 | 0.5 | 1 |  |  | <0> |  |  |  | SM 9222 D | E31780 | NELAP | FDEP | NE-DIST-2018-07-12-02
| GTMGL1.5NUT | 2022-05-12 11:39 | 2022-05-01 | Sample |  |  | TP | Total Phosphorus | 0.108 | mg/L |  | 0.005 | 0.01 | 1 |  |  | <0> |  |  |  | EPA 353.2 Rev. 2.0 | E31780 | NELAP | FDEP | NE-DIST-2018-07-12-02
| GTMGL1NUT | 2022-05-12 11:55 | 2022-05-01 | Field |  |  | ATEMP | Air temperature | 23.3 | C | [6 empty] | <0>
| GTMGL1NUT | 2022-05-12 11:55 | 2022-05-01 | Field |  |  | CHL | Chlorophyll | 4.5 | RFU | [6 empty] | <0>
| GTMGL1NUT | 2022-05-12 11:55 | 2022-05-01 | Field |  |  | CHL_B | Chlorophyll_bottom |  | RFU | [6 empty] | <-2> [GDM]
| GTMGL1NUT | 2022-05-12 11:55 | 2022-05-01 | Field |  |  | DO | Dissolved oxygen | 9.71 | mg/L | [6 empty] | <0>
| GTMGL1NUT | 2022-05-12 11:55 | 2022-05-01 | Field |  |  | DO_B | Dissolved oxygen, bottom |  | mg/L | [6 empty] | <-2> [GDM]
| GTMGL1NUT | 2022-05-12 11:55 | 2022-05-01 | Field |  |  | DO_p | Dissolved oxygen, percent saturation | 113 | % | [6 empty] | <0>
| GTMGL1NUT | 2022-05-12 11:55 | 2022-05-01 | Field |  |  | DO_p_B | Dissolved oxygen, percent saturation, bottom |  | % | [6 empty] | <-2> [GDM]
| GTMGL1NUT | 2022-05-12 11:55 | 2022-05-01 | Field |  |  | PE | Phycoerythrin | 12.21 | RFU | [6 empty] | <0>
| GTMGL1NUT | 2022-05-12 11:55 | 2022-05-01 | Field |  |  | PE_B | Phycoerythrin, bottom |  | RFU | [6 empty] | <-2> [GDM]
| GTMGL1NUT | 2022-05-12 11:55 | 2022-05-01 | Field |  |  | pH | pH | 9.18 | [7 empty] | <0>
| GTMGL1NUT | 2022-05-12 11:55 | 2022-05-01 | Field |  |  | pH_B | pH, bottom | [8 empty] | <-2> [GDM]
| GTMGL1NUT | 2022-05-12 11:55 | 2022-05-01 | Field |  |  | SALT | Salinity | 0.86 | ppt | [6 empty] | <0>
| GTMGL1NUT | 2022-05-12 11:55 | 2022-05-01 | Field |  |  | SALT_B | Salinity, bottom |  | ppt | [6 empty] | <-2> [GDM]
| GTMGL1NUT | 2022-05-12 11:55 | 2022-05-01 | Field |  |  | SECCHI | Secchi Disk | 0.5 | m | [6 empty] | <0>
| GTMGL1NUT | 2022-05-12 11:55 | 2022-05-01 | Field |  |  | SpCond | Specific Conductance | 1712 | uS/cm | [6 empty] | <0>
| GTMGL1NUT | 2022-05-12 11:55 | 2022-05-01 | Field |  |  | SpCond_B | Specific Conductance, bottom |  | uS/cm | [6 empty] | <-2> [GDM]
| GTMGL1NUT | 2022-05-12 11:55 | 2022-05-01 | Field |  |  | WDEPTH | Water Depth | 0.79268 | m |  |  |  |  | converted from ft |  | <0>
| GTMGL1NUT | 2022-05-12 11:55 | 2022-05-01 | Field |  |  | WIND_D | Wind Direction | N | [7 empty] | <0>
| GTMGL1NUT | 2022-05-12 11:55 | 2022-05-01 | Field |  |  | WIND_S | Wind Speed | 4.3 | m/s | [6 empty] | <0>
| GTMGL1NUT | 2022-05-12 11:55 | 2022-05-01 | Field |  |  | WTEM | Water temperature | 22.6 | C | [6 empty] | <0>
| GTMGL1NUT | 2022-05-12 11:55 | 2022-05-01 | Field |  |  | WTEM_B | Water temperature, bottom |  | C | [6 empty] | <-2> [GDM]
| GTMGL1NUT | 2022-05-12 11:55 | 2022-05-01 | Sample |  |  | 2,4,5-T | 2,4,5-T | 0.004 | ug/L |  | 0.004 | 0.016 |  | U | The MDL is elevated for bentazon due to required dilution of the sample matrix. | <-4> [SBL] |  |  | 2022-05-18 14:36 | SM 2540 D-2011 | E31780 |  | FDEP | RQ-2022-05-09-11
| GTMGL1NUT | 2022-05-12 11:55 | 2022-05-01 | Sample |  |  | 2,4-D | 2,4-Dichlorophenoxyacetic acid | 0.011 | ug/L |  | 0.002 | 0.008 |  |  | The MDL is elevated for bentazon due to required dilution of the sample matrix. | <0> |  |  | 18-May-2022 15:41 | SM 10200 H (mod.) | E31780 |  | FDEP | RQ-2022-05-09-11
| GTMGL1NUT | 2022-05-12 11:55 | 2022-05-01 | Sample |  |  | Acesulfame K | Acesulfame K | 0.1 | ug/L |  | 0.1 | 0.4 |  | U |  | <-4> [SBL]
| GTMGL1NUT | 2022-05-12 11:55 | 2022-05-01 | Sample |  |  | Aceta | Acetaminophen | 0.008 | ug/L |  | 0.008 | 0.032 |  | U | The MDL is elevated for bentazon due to required dilution of the sample matrix. | <-4> [SBL]
| GTMGL1NUT | 2022-05-12 11:55 | 2022-05-01 | Sample |  |  | Acetamiprid | Acetamiprid | 0.002 | ug/L |  | 0.002 | 0.008 |  | U | The MDL is elevated for bentazon due to required dilution of the sample matrix. | <-4> [SBL] |  |  | 14-May-2022 13:36 | SM 9222 D | E31780 |  | FDEP | RQ-2022-05-09-11
| GTMGL1NUT | 2022-05-12 11:55 | 2022-05-01 | Sample |  |  | Afidopyropen | Afidopyropen | 0.002 | ug/L |  | 0.002 | 0.008 |  | U | The MDL is elevated for bentazon due to required dilution of the sample matrix. | <-4> [SBL]
| GTMGL1NUT | 2022-05-12 11:55 | 2022-05-01 | Sample |  |  | Alkalinity | Total Alkalinity | 116 | mg CaCO3/L |  | 0.65 | 2.5 |  |  |  | <0> |  |  | 14-May-2022 13:57 | Enterolert/QT | E31780 |  | FDEP | RQ-2022-05-09-11
| GTMGL1NUT | 2022-05-12 11:55 | 2022-05-01 | Sample |  |  | AMPA | AMPA | 0.12 | ug/L |  | 0.1 | 0.4 |  | I |  | <0> |  |  | 19-May-2022 23:49 | EPA 8321B | E31780 |  | FDEP | RQ-2022-05-02-79
| GTMGL1NUT | 2022-05-12 11:55 | 2022-05-01 | Sample |  |  | BacR | Ruminant specific Bacteroidetes BacR genetic marker | 1500 | ug/L |  | 1500 | 7600 |  | U |  | <-4> [SBL] | 2022-05-13 09:24 |  | 16-May-2022 15:50 | EPA 8321B | E31780 |  | FDEP | RQ-2022-05-02-79
| GTMGL1NUT | 2022-05-12 11:55 | 2022-05-01 | Sample |  |  | Bentazon | Bentazon | 0.14 | ug/L |  | 0.08 | 0.32 |  | I | The MDL is elevated for bentazon due to required dilution of the sample matrix. | <0> |  |  | 19-May-2022 23:49 | EPA 8321B | E31780 |  | FDEP | RQ-2022-05-02-79
| GTMGL1NUT | 2022-05-12 11:55 | 2022-05-01 | Sample |  |  | Benzovindiflupyr | Benzovindiflupyr | 0.002 | ug/L |  | 0.002 | 0.008 |  | U | The MDL is elevated for bentazon due to required dilution of the sample matrix. | <-4> [SBL]
| GTMGL1NUT | 2022-05-12 11:55 | 2022-05-01 | Sample |  |  | Carbamazepine | Carbamazepine | 0.0012 | ug/L |  | 0.0008 | 0.0032 |  | I | The MDL is elevated for bentazon due to required dilution of the sample matrix. | <0> |  |  | 16-May-2022 15:50 | EPA 8321B | E31780 |  | FDEP | RQ-2022-05-02-79
| GTMGL1NUT | 2022-05-12 11:55 | 2022-05-01 | Sample |  |  | CHLa_C | Chlorophyll a, Corrected (Monochromatic) | 13 | ug/L |  | 0.82 | 2.5 |  |  |  | <0> |  |  | 16-May-2022 17:30 | EPA 8321B | E31780 |  | FDEP | RQ-2022-05-02-79
| GTMGL1NUT | 2022-05-12 11:55 | 2022-05-01 | Sample |  |  | CHLa_Unc | Chlorophyll a, Uncorrected (Trichromatic) | 16 | ug/L |  | 0.6 | 1.8 |  |  |  | <0> |  |  | 19-May-2022 23:49 | EPA 8321B | E31780 |  | FDEP | RQ-2022-05-02-79
| GTMGL1NUT | 2022-05-12 11:55 | 2022-05-01 | Sample |  |  | Clothianidin | Clothianidin | 0.002 | ug/L |  | 0.002 | 0.008 |  | U | The MDL is elevated for bentazon due to required dilution of the sample matrix. | <-4> [SBL]
| GTMGL1NUT | 2022-05-12 11:55 | 2022-05-01 | Sample |  |  | DG3 | canine-specific DG3 Bacteroides genetic marker | 1300 | ug/L |  | 1300 | 6400 |  | UJ |  | <-4> [SBL] | 2022-05-13 09:24
| GTMGL1NUT | 2022-05-12 11:55 | 2022-05-01 | Sample |  |  | Dinotefuran | Dinotefuran | 0.002 | ug/L |  | 0.002 | 0.008 |  | U | The MDL is elevated for bentazon due to required dilution of the sample matrix. | <-4> [SBL]
| GTMGL1NUT | 2022-05-12 11:55 | 2022-05-01 | Sample |  |  | Diuron | Diuron | 0.002 | ug/L |  | 0.002 | 0.008 |  | U | The MDL is elevated for bentazon due to required dilution of the sample matrix. | <-4> [SBL]
| GTMGL1NUT | 2022-05-12 11:55 | 2022-05-01 | Sample |  |  | Endothall | Endothall | 0.25 | ug/L |  | 0.25 | 1 |  | U |  | <-4> [SBL] |  |  | 2022-05-18 22:16 | SM 4500-F- C-2011 | E31780 |  | FDEP | RQ-2022-05-09-11
| GTMGL1NUT | 2022-05-12 11:55 | 2022-05-01 | Sample |  |  | ENTERO | Enterococcus | 20 | MPN/100 mL |  | 10 | 10 |  | Q |  | <1> (CHB) |  |  | 19-May-2022 23:49 | EPA 8321B | E31780 |  | FDEP | RQ-2022-05-02-79
| GTMGL1NUT | 2022-05-12 11:55 | 2022-05-01 | Sample |  |  | FECCOL | Coliform, Fecal | 14 | cfu/100 mL |  | 14 | 14 |  | BQ | See Non-Conformance Report #9379. | <1> [GSM] (CHB) |  |  | 18-May-2022 15:41 | SM 10200 H (mod.) | E31780 |  | FDEP | RQ-2022-05-09-11
| GTMGL1NUT | 2022-05-12 11:55 | 2022-05-01 | Sample |  |  | Fenuron | Fenuron | 0.032 | ug/L |  | 0.032 | 0.064 |  | U | The MDL is elevated for bentazon due to required dilution of the sample matrix. | <-4> [SBL] |  |  | 2022-05-18 22:16 | SM 2320 B-2011 | E31780 |  | FDEP | RQ-2022-05-09-11
| GTMGL1NUT | 2022-05-12 11:55 | 2022-05-01 | Sample |  |  | Fluoride | Fluoride | 0.26 | mg F/L |  | 0.035 | 0.1 |  |  |  | <0> |  |  | 2022-05-25 11:35 | EPA 351.2 Rev. 2.0 | E31780 |  | FDEP | RQ-2022-05-09-11
| GTMGL1NUT | 2022-05-12 11:55 | 2022-05-01 | Sample |  |  | Fluridone | Fluridone | 0.09 | ug/L |  | 0.0008 | 0.0032 |  |  | The MDL is elevated for bentazon due to required dilution of the sample matrix. | <0> |  |  | 2022-05-18 13:28 | EPA 350.1 Rev. 2.0 | E31780 |  | FDEP | RQ-2022-05-09-11
| GTMGL1NUT | 2022-05-12 11:55 | 2022-05-01 | Sample |  |  | GFD | bird specific Helicobacter GFD genetic marker | 360 | ug/L |  | 360 | 1800 |  | U |  | <-4> [SBL] | 2022-05-13 09:24 |  | 19-May-2022 23:49 | EPA 8321B | E31780 |  | FDEP | RQ-2022-05-02-79
| GTMGL1NUT | 2022-05-12 11:55 | 2022-05-01 | Sample |  |  | Glufosinate | Glufosinate | 0.1 | ug/L |  | 0.1 | 0.4 |  | U |  | <-4> [SBL]
| GTMGL1NUT | 2022-05-12 11:55 | 2022-05-01 | Sample |  |  | Glyphosate | Glyphosate | 0.37 | ug/L |  | 0.1 | 0.4 |  | I |  | <0> |  |  | 2022-05-18 10:03 | EPA 353.2 Rev. 2.0 | E31780 |  | FDEP | RQ-2022-05-09-11
| GTMGL1NUT | 2022-05-12 11:55 | 2022-05-01 | Sample |  |  | GULL2 | coastal bird specific Catellicoccus marimammalium Gull2 genetic marker | 1800 | ug/L |  | 1800 | 9000 |  | U |  | <-4> [SBL] | 2022-05-13 09:24 |  | 19-May-2022 23:49 | EPA 8321B | E31780 |  | FDEP | RQ-2022-05-02-79
| GTMGL1NUT | 2022-05-12 11:55 | 2022-05-01 | Sample |  |  | HF183 | human-specific HF183 Bacteroides genetic marker | 1700 | ug/L |  | 1700 | 8300 |  | U |  | <-4> [SBL] | 2022-05-13 09:24 |  | 19-May-2022 23:49 | EPA 8321B | E31780 |  | FDEP | RQ-2022-05-02-79
| GTMGL1NUT | 2022-05-12 11:55 | 2022-05-01 | Sample |  |  | Hydrocodone | Hydrocodone | 0.002 | ug/L |  | 0.002 | 0.008 |  | U | The MDL is elevated for bentazon due to required dilution of the sample matrix. | <-4> [SBL] |  |  | 2022-05-16 16:48 | SM 5310 B-2011 | E31780 |  | FDEP | RQ-2022-05-09-11
| GTMGL1NUT | 2022-05-12 11:55 | 2022-05-01 | Sample |  |  | Ibuprofen | Ibuprofen | 0.02 | ug/L |  | 0.02 | 0.08 |  | U | The MDL is elevated for bentazon due to required dilution of the sample matrix. | <-4> [SBL]
| GTMGL1NUT | 2022-05-12 11:55 | 2022-05-01 | Sample |  |  | Imazapyr | Imazapyr | 0.23 | ug/L |  | 0.004 | 0.016 |  |  | The MDL is elevated for bentazon due to required dilution of the sample matrix. | <0> |  |  | 18-May-2022 15:41 | SM 10200 H (mod.) | E31780 |  | FDEP | RQ-2022-05-09-11
| GTMGL1NUT | 2022-05-12 11:55 | 2022-05-01 | Sample |  |  | Imidacloprid | Imidacloprid | 0.002 | ug/L |  | 0.002 | 0.008 |  | U | The MDL is elevated for bentazon due to required dilution of the sample matrix. | <-4> [SBL]
| GTMGL1NUT | 2022-05-12 11:55 | 2022-05-01 | Sample |  |  | Linuron | Linuron | 0.004 | ug/L |  | 0.004 | 0.016 |  | U | The MDL is elevated for bentazon due to required dilution of the sample matrix. | <-4> [SBL]
| GTMGL1NUT | 2022-05-12 11:55 | 2022-05-01 | Sample |  |  | Mandestrobin | Mandestrobin | 0.002 | ug/L |  | 0.002 | 0.008 |  | U | The MDL is elevated for bentazon due to required dilution of the sample matrix. | <-4> [SBL]
| GTMGL1NUT | 2022-05-12 11:55 | 2022-05-01 | Sample |  |  | MCPP | Methylchlorophenoxypropionic acid | 0.004 | ug/L |  | 0.004 | 0.016 |  | U | The MDL is elevated for bentazon due to required dilution of the sample matrix. | <-4> [SBL]
| GTMGL1NUT | 2022-05-12 11:55 | 2022-05-01 | Sample |  |  | Naproxen | Naproxen | 0.008 | ug/L |  | 0.008 | 0.032 |  | U | The MDL is elevated for bentazon due to required dilution of the sample matrix. | <-4> [SBL]
| GTMGL1NUT | 2022-05-12 11:55 | 2022-05-01 | Sample |  |  | NH4F | Ammonium, Filtered | 0.023 | mg N/L |  | 0.002 | 0.005 |  |  |  | <0> |  |  | 19-May-2022 23:49 | EPA 8321B | E31780 |  | FDEP | RQ-2022-05-02-79
| GTMGL1NUT | 2022-05-12 11:55 | 2022-05-01 | Sample |  |  | NO23F | Nitrate+Nitrite | 0.004 | mg N/L |  | 0.004 | 0.01 |  | U |  | <-4> [SBL]
| GTMGL1NUT | 2022-05-12 11:55 | 2022-05-01 | Sample |  |  | PHEA | Phaeophytin a | 4.1 | ug/L |  | 0.9 | 2.7 |  |  |  | <0> |  |  | 19-May-2022 23:49 | EPA 8321B | E31780 |  | FDEP | RQ-2022-05-02-79
| GTMGL1NUT | 2022-05-12 11:55 | 2022-05-01 | Sample |  |  | PO4 | Orthophosphate | 0.043 | mg P/L |  | 0.004 | 0.01 |  |  |  | <0> |  |  | 19-May-2022 23:49 | EPA 8321B | E31780 |  | FDEP | RQ-2022-05-02-79
| GTMGL1NUT | 2022-05-12 11:55 | 2022-05-01 | Sample |  |  | Primidone | Primidone | 0.0046 | ug/L |  | 0.004 | 0.016 |  | I | The MDL is elevated for bentazon due to required dilution of the sample matrix. | <0> |  |  | 19-May-2022 23:49 | EPA 8321B | E31780 |  | FDEP | RQ-2022-05-02-79
| GTMGL1NUT | 2022-05-12 11:55 | 2022-05-01 | Sample |  |  | Pyraclostrobin | Pyraclostrobin | 0.002 | ug/L |  | 0.002 | 0.008 |  | U | The MDL is elevated for bentazon due to required dilution of the sample matrix. | <-4> [SBL]
| GTMGL1NUT | 2022-05-12 11:55 | 2022-05-01 | Sample |  |  | Silvex | Silvex | 0.004 | ug/L |  | 0.004 | 0.016 |  | U | The MDL is elevated for bentazon due to required dilution of the sample matrix. | <-4> [SBL]
| GTMGL1NUT | 2022-05-12 11:55 | 2022-05-01 | Sample |  |  | Sucra | Sucralose | 2.3 | ug/L |  | 0.01 | 0.04 |  |  |  | <0> |  |  | 2022-04-18 15:51 | EPA 350.1 | E82001 | NELAC | AEL
| GTMGL1NUT | 2022-05-12 11:55 | 2022-05-01 | Sample |  |  | Thiamethoxam | Thiamethoxam | 0.002 | ug/L |  | 0.002 | 0.008 |  | U | The MDL is elevated for bentazon due to required dilution of the sample matrix. | <-4> [SBL]
| GTMGL1NUT | 2022-05-12 11:55 | 2022-05-01 | Sample |  |  | TKN | Total Kjeldahl Nitrogen | 1.8 | mg N/L |  | 0.16 | 0.4 |  |  |  | <0> |  |  | 19-May-2022 23:49 | EPA 8321B | E31780 |  | FDEP | RQ-2022-05-02-79
| GTMGL1NUT | 2022-05-12 11:55 | 2022-05-01 | Sample |  |  | TKNF | Total Kjeldahl Nitrogen, Filtered | 1.7 | mg N/L |  | 0.16 | 0.4 |  |  |  | <0> |  |  | 19-May-2022 23:49 | EPA 8321B | E31780 |  | FDEP | RQ-2022-05-02-79
| GTMGL1NUT | 2022-05-12 11:55 | 2022-05-01 | Sample |  |  | TOC | Organic Carbon | 29 | mg C/L |  | 0.5 | 1 |  |  |  | <0> |  |  | 2022-05-13 14:00 | EPA 365.1 Rev. 2.0 | E31780 |  | FDEP | RQ-2022-05-09-11
| GTMGL1NUT | 2022-05-12 11:55 | 2022-05-01 | Sample |  |  | Tolfenpyrad | Tolfenpyrad | 0.002 | ug/L |  | 0.002 | 0.008 |  | U | The MDL is elevated for bentazon due to required dilution of the sample matrix. | <-4> [SBL]
| GTMGL1NUT | 2022-05-12 11:55 | 2022-05-01 | Sample |  |  | TP | Total Phosphorus | 0.088 | mg P/L |  | 0.005 | 0.05 |  |  |  | <0>
| GTMGL1NUT | 2022-05-12 11:55 | 2022-05-01 | Sample |  |  | Triclopyr | Triclopyr | 0.004 | ug/L |  | 0.004 | 0.016 |  | U | The MDL is elevated for bentazon due to required dilution of the sample matrix. | <-4> [SBL]
| GTMGL1NUT | 2022-05-12 11:55 | 2022-05-01 | Sample |  |  | TSS | Total Suspended Solids | 3 | mg/L |  | 2 | 10 |  | IA | Batch relative percent difference is unavailable because of low analyte concentration in the QC sample. | <1> (CSM) |  |  | 2022-05-25 11:38 | EPA 351.2 Rev. 2.0 | E31780 |  | FDEP | RQ-2022-05-09-11
| GTMGL1NUT | 2022-05-12 11:55 | 2022-05-01 | Sample |  |  | Turbidity | Turbidity | 0.9 | NTU |  | 0.1 | 1 |  | I |  | <0> |  |  | 2022-06-10 12:20 | SOP-PCR-1.5 |  |  | FDEP | RQ-2022-05-02-79
| GTMMKNUT | 2022-05-12 13:58 | 2022-05-01 | Field |  |  | CHL | Chlorophyll | 4.58 | RFU | [6 empty] | <0>
| GTMMKNUT | 2022-05-12 13:58 | 2022-05-01 | Field |  |  | CHL_B | Chlorophyll_bottom | 4.66 | RFU | [6 empty] | <0>
| GTMMKNUT | 2022-05-12 13:58 | 2022-05-01 | Field |  |  | DO | Dissolved oxygen | 5.51 | mg/L | [6 empty] | <0>
| GTMMKNUT | 2022-05-12 13:58 | 2022-05-01 | Field |  |  | DO_B | Dissolved oxygen, bottom | 4.47 | mg/L | [6 empty] | <0>
| GTMMKNUT | 2022-05-12 13:58 | 2022-05-01 | Field |  |  | DO_p | Dissolved oxygen, percent saturation | 64.7 | % | [6 empty] | <0>
| GTMMKNUT | 2022-05-12 13:58 | 2022-05-01 | Field |  |  | DO_p_B | Dissolved oxygen, percent saturation, bottom | 52.1 | % | [6 empty] | <0>
| GTMMKNUT | 2022-05-12 13:58 | 2022-05-01 | Field |  |  | PE | Phycoerythrin | 10.33 | RFU | [6 empty] | <0>
| GTMMKNUT | 2022-05-12 13:58 | 2022-05-01 | Field |  |  | PE_B | Phycoerythrin, bottom | 10.99 | RFU | [6 empty] | <0>
| GTMMKNUT | 2022-05-12 13:58 | 2022-05-01 | Field |  |  | pH | pH | 8.19 | [7 empty] | <0>
| GTMMKNUT | 2022-05-12 13:58 | 2022-05-01 | Field |  |  | pH_B | pH, bottom | 8.05 | [7 empty] | <0>
| GTMMKNUT | 2022-05-12 13:58 | 2022-05-01 | Field |  |  | SALT | Salinity | 0.5 | ppt | [6 empty] | <0>
| GTMMKNUT | 2022-05-12 13:58 | 2022-05-01 | Field |  |  | SALT_B | Salinity, bottom | 0.5 | ppt | [6 empty] | <0>
| GTMMKNUT | 2022-05-12 13:58 | 2022-05-01 | Field |  |  | SECCHI | Secchi Disk | 1.3 | m | [6 empty] | <0>
| GTMMKNUT | 2022-05-12 13:58 | 2022-05-01 | Field |  |  | SpCond | Specific Conductance | 1008 | uS/cm | [6 empty] | <0>
| GTMMKNUT | 2022-05-12 13:58 | 2022-05-01 | Field |  |  | SpCond_B | Specific Conductance, bottom | 1006 | uS/cm | [6 empty] | <0>
| GTMMKNUT | 2022-05-12 13:58 | 2022-05-01 | Field |  |  | WIND_D | Wind Direction | NE | [7 empty] | <0>
| GTMMKNUT | 2022-05-12 13:58 | 2022-05-01 | Field |  |  | WIND_S | Wind Speed | 1.5 | m/s | [6 empty] | <0>
| GTMMKNUT | 2022-05-12 13:58 | 2022-05-01 | Field |  |  | WTEM | Water temperature | 23.5 | C | [6 empty] | <0>
| GTMMKNUT | 2022-05-12 13:58 | 2022-05-01 | Field |  |  | WTEM_B | Water temperature, bottom | 22.7 | C | [6 empty] | <0>
| GTMMKNUT | 2022-05-12 13:58 | 2022-05-01 | Sample |  |  | CHLa_C | Chlorophyll a, Corrected (Monochromatic) | 15 | mg/m3 |  | 2.5 | 3 | 1 |  |  | <0> |  |  | 2022-05-16 14:00 | SM 10200 H | E82001 | NELAC | AEL
| GTMMKNUT | 2022-05-12 13:58 | 2022-05-01 | Sample |  |  | CHLa_UnC | Chlorophyll a, Uncorrected (Trichromatic) | 18 | mg/m3 |  | 2.5 | 3 | 1 |  |  | <0> |  |  | 2022-05-16 14:00 | SM 10200 H | E82001 | NELAC | AEL
| GTMMKNUT | 2022-05-12 13:58 | 2022-05-01 | Sample |  |  | ENTERO | Enterococcus | 185 | MPN/100 mL |  | 10 | 10 | 10 |  |  | <0> |  |  | 2022-05-12 17:57 | ASTM D6503-99 | E82574 | NELAC | AEL
| GTMMKNUT | 2022-05-12 13:58 | 2022-05-01 | Sample |  |  | PHEA | Phaeophytin a | 3.8 | mg/m3 |  | 2.5 | 3 | 1 |  |  | <0> |  |  | 2022-05-16 14:00 | SM 10200 H | E82001 | NELAC | AEL
| GTMMKNUT | 2022-05-12 13:58 | 2022-05-01 | Sample |  |  | TKN | Total Kjeldahl Nitrogen | 1.19 | mg/L |  | 0.2 | 0.5 | 1 |  |  | <0> |  |  | 2022-05-24 09:17 | EPA 351.2 | E82001 | NELAC | AEL
| GTMMKNUT | 2022-05-12 13:58 | 2022-05-01 | Sample |  |  | TP | Total Phosphorus | 0.184 | mg/L |  | 0.005 | 0.01 | 1 |  |  | <0> |  |  | 2022-05-24 09:30 | EPA 365.3 | E82001 | NELAC | AEL
| GTMMKNUT | 2022-05-12 13:58 | 2022-05-01 | Field |  |  | ATEMP | Air temperature | 23.8 | C | [6 empty] | <0>
| GTMMKNUT | 2022-05-12 13:58 | 2022-05-01 | Field |  |  | WDEPTH | Water Depth | 1.0061 | m |  |  |  |  | converted from ft |  | <0>
| GTMMKNUT | 2022-05-12 13:58 | 2022-05-01 | Sample |  |  | 2,4,5-T | 2,4,5-T | 0.004 | ug/L |  | 0.004 | 0.016 |  | U | The MDL is elevated for bentazon due to required dilution of the sample matrix. | <-4> [SBL] |  |  | 20-May-2022 01:32 | EPA 8321B | E31780 |  | FDEP | RQ-2022-05-02-79
| GTMMKNUT | 2022-05-12 13:58 | 2022-05-01 | Sample |  |  | 2,4-D | 2,4-Dichlorophenoxyacetic acid | 0.012 | ug/L |  | 0.002 | 0.008 |  |  | The MDL is elevated for bentazon due to required dilution of the sample matrix. | <0> |  |  | 20-May-2022 01:32 | EPA 8321B | E31780 |  | FDEP | RQ-2022-05-02-79
| GTMMKNUT | 2022-05-12 13:58 | 2022-05-01 | Sample |  |  | Acesulfame K | Acesulfame K | 0.1 | ug/L |  | 0.1 | 0.4 |  | U |  | <-4> [SBL] |  |  | 16-May-2022 16:35 | EPA 8321B | E31780 |  | FDEP | RQ-2022-05-02-79
| GTMMKNUT | 2022-05-12 13:58 | 2022-05-01 | Sample |  |  | Aceta | Acetaminophen | 0.008 | ug/L |  | 0.008 | 0.032 |  | U | The MDL is elevated for bentazon due to required dilution of the sample matrix. | <-4> [SBL] |  |  | 20-May-2022 01:32 | EPA 8321B | E31780 |  | FDEP | RQ-2022-05-02-79
| GTMMKNUT | 2022-05-12 13:58 | 2022-05-01 | Sample |  |  | Acetamiprid | Acetamiprid | 0.002 | ug/L |  | 0.002 | 0.008 |  | U | The MDL is elevated for bentazon due to required dilution of the sample matrix. | <-4> [SBL] |  |  | 20-May-2022 01:32 | EPA 8321B | E31780 |  | FDEP | RQ-2022-05-02-79
| GTMMKNUT | 2022-05-12 13:58 | 2022-05-01 | Sample |  |  | Afidopyropen | Afidopyropen | 0.002 | ug/L |  | 0.002 | 0.008 |  | U | The MDL is elevated for bentazon due to required dilution of the sample matrix. | <-4> [SBL] |  |  | 20-May-2022 01:32 | EPA 8321B | E31780 |  | FDEP | RQ-2022-05-02-79
| GTMMKNUT | 2022-05-12 13:58 | 2022-05-01 | Sample |  |  | AMPA | AMPA | 0.54 | ug/L |  | 0.1 | 0.4 |  |  |  | <0> |  |  | 16-May-2022 18:08 | EPA 8321B | E31780 |  | FDEP | RQ-2022-05-02-79
| GTMMKNUT | 2022-05-12 13:58 | 2022-05-01 | Sample |  |  | BacR | Ruminant specific Bacteroidetes BacR genetic marker | 1500 | ug/L |  | 1500 | 7600 |  | U |  | <-4> [SBL] | 2022-05-13 09:24 |  | 2022-06-10 09:52 | SOP-PCR-1.4 |  |  | FDEP | RQ-2022-05-02-79
| GTMMKNUT | 2022-05-12 13:58 | 2022-05-01 | Sample |  |  | Bentazon | Bentazon | 0.17 | ug/L |  | 0.08 | 0.32 |  | I | The MDL is elevated for bentazon due to required dilution of the sample matrix. | <0> |  |  | 20-May-2022 22:06 | EPA 8321B | E31780 |  | FDEP | RQ-2022-05-02-79
| GTMMKNUT | 2022-05-12 13:58 | 2022-05-01 | Sample |  |  | Benzovindiflupyr | Benzovindiflupyr | 0.002 | ug/L |  | 0.002 | 0.008 |  | U | The MDL is elevated for bentazon due to required dilution of the sample matrix. | <-4> [SBL] |  |  | 20-May-2022 01:32 | EPA 8321B | E31780 |  | FDEP | RQ-2022-05-02-79
| GTMMKNUT | 2022-05-12 13:58 | 2022-05-01 | Sample |  |  | Carbamazepine | Carbamazepine | 0.0015 | ug/L |  | 0.0008 | 0.0032 |  | I | The MDL is elevated for bentazon due to required dilution of the sample matrix. | <0> |  |  | 20-May-2022 01:32 | EPA 8321B | E31780 |  | FDEP | RQ-2022-05-02-79
| GTMMKNUT | 2022-05-12 13:58 | 2022-05-01 | Sample |  |  | Clothianidin | Clothianidin | 0.002 | ug/L |  | 0.002 | 0.008 |  | U | The MDL is elevated for bentazon due to required dilution of the sample matrix. | <-4> [SBL] |  |  | 20-May-2022 01:32 | EPA 8321B | E31780 |  | FDEP | RQ-2022-05-02-79
| GTMMKNUT | 2022-05-12 13:58 | 2022-05-01 | Sample |  |  | DG3 | canine-specific DG3 Bacteroides genetic marker | 1300 | ug/L |  | 1300 | 6400 |  | U |  | <-4> [SBL] | 2022-05-13 09:24 |  | 2022-06-10 12:20 | SOP-PCR-1.5 |  |  | FDEP | RQ-2022-05-02-79
| GTMMKNUT | 2022-05-12 13:58 | 2022-05-01 | Sample |  |  | Dinotefuran | Dinotefuran | 0.002 | ug/L |  | 0.002 | 0.008 |  | U | The MDL is elevated for bentazon due to required dilution of the sample matrix. | <-4> [SBL] |  |  | 20-May-2022 01:32 | EPA 8321B | E31780 |  | FDEP | RQ-2022-05-02-79
| GTMMKNUT | 2022-05-12 13:58 | 2022-05-01 | Sample |  |  | Diuron | Diuron | 0.0028 | ug/L |  | 0.002 | 0.008 |  | I | The MDL is elevated for bentazon due to required dilution of the sample matrix. | <0> |  |  | 20-May-2022 01:32 | EPA 8321B | E31780 |  | FDEP | RQ-2022-05-02-79
| GTMMKNUT | 2022-05-12 13:58 | 2022-05-01 | Sample |  |  | Endothall | Endothall | 0.25 | ug/L |  | 0.25 | 1 |  | U |  | <-4> [SBL] |  |  | 16-May-2022 18:08 | EPA 8321B | E31780 |  | FDEP | RQ-2022-05-02-79
| GTMMKNUT | 2022-05-12 13:58 | 2022-05-01 | Sample |  |  | Fenuron | Fenuron | 0.032 | ug/L |  | 0.032 | 0.064 |  | U | The MDL is elevated for bentazon due to required dilution of the sample matrix. | <-4> [SBL] |  |  | 20-May-2022 01:32 | EPA 8321B | E31780 |  | FDEP | RQ-2022-05-02-79
| GTMMKNUT | 2022-05-12 13:58 | 2022-05-01 | Sample |  |  | Fluridone | Fluridone | 0.13 | ug/L |  | 0.0008 | 0.0032 |  |  | The MDL is elevated for bentazon due to required dilution of the sample matrix. | <0> |  |  | 20-May-2022 01:32 | EPA 8321B | E31780 |  | FDEP | RQ-2022-05-02-79
| GTMMKNUT | 2022-05-12 13:58 | 2022-05-01 | Sample |  |  | GFD | bird specific Helicobacter GFD genetic marker | 360 | ug/L |  | 360 | 1800 |  | U |  | <-4> [SBL] | 2022-05-13 09:24 |  | 2022-06-13 17:55 | SOP-PCR-1.3 |  |  | FDEP | RQ-2022-05-02-79
| GTMMKNUT | 2022-05-12 13:58 | 2022-05-01 | Sample |  |  | Glufosinate | Glufosinate | 0.1 | ug/L |  | 0.1 | 0.4 |  | U |  | <-4> [SBL] |  |  | 16-May-2022 18:08 | EPA 8321B | E31780 |  | FDEP | RQ-2022-05-02-79
| GTMMKNUT | 2022-05-12 13:58 | 2022-05-01 | Sample |  |  | Glyphosate | Glyphosate | 0.8 | ug/L |  | 0.1 | 0.4 |  |  |  | <0> |  |  | 16-May-2022 18:08 | EPA 8321B | E31780 |  | FDEP | RQ-2022-05-02-79
| GTMMKNUT | 2022-05-12 13:58 | 2022-05-01 | Sample |  |  | GULL2 | coastal bird specific Catellicoccus marimammalium Gull2 genetic marker | 1800 | ug/L |  | 1800 | 9000 |  | U |  | <-4> [SBL] | 2022-05-13 09:24 |  | 2022-06-14 13:20 | SOP-PCR-1.2 |  |  | FDEP | RQ-2022-05-02-79
| GTMMKNUT | 2022-05-12 13:58 | 2022-05-01 | Sample |  |  | HF183 | human-specific HF183 Bacteroides genetic marker | 1700 | ug/L |  | 1700 | 8300 |  | U |  | <-4> [SBL] | 2022-05-13 09:24 |  | 2022-06-09 17:04 | SOP-PCR-1.0 |  |  | FDEP | RQ-2022-05-02-79
| GTMMKNUT | 2022-05-12 13:58 | 2022-05-01 | Sample |  |  | Hydrocodone | Hydrocodone | 0.002 | ug/L |  | 0.002 | 0.008 |  | U | The MDL is elevated for bentazon due to required dilution of the sample matrix. | <-4> [SBL] |  |  | 20-May-2022 01:32 | EPA 8321B | E31780 |  | FDEP | RQ-2022-05-02-79
| GTMMKNUT | 2022-05-12 13:58 | 2022-05-01 | Sample |  |  | Ibuprofen | Ibuprofen | 0.02 | ug/L |  | 0.02 | 0.08 |  | U | The MDL is elevated for bentazon due to required dilution of the sample matrix. | <-4> [SBL] |  |  | 20-May-2022 01:32 | EPA 8321B | E31780 |  | FDEP | RQ-2022-05-02-79
| GTMMKNUT | 2022-05-12 13:58 | 2022-05-01 | Sample |  |  | Imazapyr | Imazapyr | 0.25 | ug/L |  | 0.004 | 0.016 |  |  | The MDL is elevated for bentazon due to required dilution of the sample matrix. | <0> |  |  | 20-May-2022 01:32 | EPA 8321B | E31780 |  | FDEP | RQ-2022-05-02-79
| GTMMKNUT | 2022-05-12 13:58 | 2022-05-01 | Sample |  |  | Imidacloprid | Imidacloprid | 0.002 | ug/L |  | 0.002 | 0.008 |  | U | The MDL is elevated for bentazon due to required dilution of the sample matrix. | <-4> [SBL] |  |  | 20-May-2022 01:32 | EPA 8321B | E31780 |  | FDEP | RQ-2022-05-02-79
| GTMMKNUT | 2022-05-12 13:58 | 2022-05-01 | Sample |  |  | Linuron | Linuron | 0.004 | ug/L |  | 0.004 | 0.016 |  | U | The MDL is elevated for bentazon due to required dilution of the sample matrix. | <-4> [SBL] |  |  | 20-May-2022 01:32 | EPA 8321B | E31780 |  | FDEP | RQ-2022-05-02-79
| GTMMKNUT | 2022-05-12 13:58 | 2022-05-01 | Sample |  |  | Mandestrobin | Mandestrobin | 0.002 | ug/L |  | 0.002 | 0.008 |  | U | The MDL is elevated for bentazon due to required dilution of the sample matrix. | <-4> [SBL] |  |  | 20-May-2022 01:32 | EPA 8321B | E31780 |  | FDEP | RQ-2022-05-02-79
| GTMMKNUT | 2022-05-12 13:58 | 2022-05-01 | Sample |  |  | MCPP | Methylchlorophenoxypropionic acid | 0.004 | ug/L |  | 0.004 | 0.016 |  | U | The MDL is elevated for bentazon due to required dilution of the sample matrix. | <-4> [SBL] |  |  | 20-May-2022 01:32 | EPA 8321B | E31780 |  | FDEP | RQ-2022-05-02-79
| GTMMKNUT | 2022-05-12 13:58 | 2022-05-01 | Sample |  |  | Naproxen | Naproxen | 0.008 | ug/L |  | 0.008 | 0.032 |  | U | The MDL is elevated for bentazon due to required dilution of the sample matrix. | <-4> [SBL] |  |  | 20-May-2022 01:32 | EPA 8321B | E31780 |  | FDEP | RQ-2022-05-02-79
| GTMMKNUT | 2022-05-12 13:58 | 2022-05-01 | Sample |  |  | Primidone | Primidone | 0.004 | ug/L |  | 0.004 | 0.016 |  | U | The MDL is elevated for bentazon due to required dilution of the sample matrix. | <-4> [SBL] |  |  | 20-May-2022 01:32 | EPA 8321B | E31780 |  | FDEP | RQ-2022-05-02-79
| GTMMKNUT | 2022-05-12 13:58 | 2022-05-01 | Sample |  |  | Pyraclostrobin | Pyraclostrobin | 0.002 | ug/L |  | 0.002 | 0.008 |  | U | The MDL is elevated for bentazon due to required dilution of the sample matrix. | <-4> [SBL] |  |  | 20-May-2022 01:32 | EPA 8321B | E31780 |  | FDEP | RQ-2022-05-02-79
| GTMMKNUT | 2022-05-12 13:58 | 2022-05-01 | Sample |  |  | Silvex | Silvex | 0.004 | ug/L |  | 0.004 | 0.016 |  | U | The MDL is elevated for bentazon due to required dilution of the sample matrix. | <-4> [SBL] |  |  | 20-May-2022 01:32 | EPA 8321B | E31780 |  | FDEP | RQ-2022-05-02-79
| GTMMKNUT | 2022-05-12 13:58 | 2022-05-01 | Sample |  |  | Sucra | Sucralose | 1.6 | ug/L |  | 0.01 | 0.04 |  |  |  | <0> |  |  | 16-May-2022 16:35 | EPA 8321B | E31780 |  | FDEP | RQ-2022-05-02-79
| GTMMKNUT | 2022-05-12 13:58 | 2022-05-01 | Sample |  |  | Thiamethoxam | Thiamethoxam | 0.002 | ug/L |  | 0.002 | 0.008 |  | U | The MDL is elevated for bentazon due to required dilution of the sample matrix. | <-4> [SBL] |  |  | 20-May-2022 01:32 | EPA 8321B | E31780 |  | FDEP | RQ-2022-05-02-79
| GTMMKNUT | 2022-05-12 13:58 | 2022-05-01 | Sample |  |  | Tolfenpyrad | Tolfenpyrad | 0.002 | ug/L |  | 0.002 | 0.008 |  | U | The MDL is elevated for bentazon due to required dilution of the sample matrix. | <-4> [SBL] |  |  | 20-May-2022 01:32 | EPA 8321B | E31780 |  | FDEP | RQ-2022-05-02-79
| GTMMKNUT | 2022-05-12 13:58 | 2022-05-01 | Sample |  |  | Triclopyr | Triclopyr | 0.004 | ug/L |  | 0.004 | 0.016 |  | U | The MDL is elevated for bentazon due to required dilution of the sample matrix. | <-4> [SBL] |  |  | 20-May-2022 01:32 | EPA 8321B | E31780 |  | FDEP | RQ-2022-05-02-79
| GTMMKNUT | 2022-05-12 13:58 | 2022-05-01 | Sample |  |  | PO4 | Orthophosphate |  | mg/L | [6 empty] | <-2> (CSM) |  |  |  | SM 4500PE | E82001 | NELAC | AEL
| GTMGR3NUT | 2022-06-10 07:07 | 2022-06-01 | Field |  |  | CHL | Chlorophyll | 1.51 | RFU | [6 empty] | <0>
| GTMGR3NUT | 2022-06-10 07:07 | 2022-06-01 | Field |  |  | CHL_B | Chlorophyll_bottom | 2.32 | RFU | [6 empty] | <0>
| GTMGR3NUT | 2022-06-10 07:07 | 2022-06-01 | Field |  |  | DO | Dissolved oxygen | 4.82 | mg/L | [6 empty] | <0>
| GTMGR3NUT | 2022-06-10 07:07 | 2022-06-01 | Field |  |  | DO_B | Dissolved oxygen, bottom | 4.62 | mg/L | [6 empty] | <0>
| GTMGR3NUT | 2022-06-10 07:07 | 2022-06-01 | Field |  |  | DO_p | Dissolved oxygen, percent saturation | 77.1 | % | [6 empty] | <0>
| GTMGR3NUT | 2022-06-10 07:07 | 2022-06-01 | Field |  |  | DO_p_B | Dissolved oxygen, percent saturation, bottom | 73.8 | % | [6 empty] | <0>
| GTMGR3NUT | 2022-06-10 07:07 | 2022-06-01 | Field |  |  | PE | Phycoerythrin | 4.64 | RFU | [6 empty] | <0>
| GTMGR3NUT | 2022-06-10 07:07 | 2022-06-01 | Field |  |  | PE_B | Phycoerythrin, bottom | 7.15 | RFU | [6 empty] | <0>
| GTMGR3NUT | 2022-06-10 07:07 | 2022-06-01 | Field |  |  | pH | pH | 7.66 | [7 empty] | <0>
| GTMGR3NUT | 2022-06-10 07:07 | 2022-06-01 | Field |  |  | pH_B | pH, bottom | 7.63 | [7 empty] | <0>
| GTMGR3NUT | 2022-06-10 07:07 | 2022-06-01 | Field |  |  | SALT | Salinity | 36.85 | ppt | [6 empty] | <0>
| GTMGR3NUT | 2022-06-10 07:07 | 2022-06-01 | Field |  |  | SALT_B | Salinity, bottom | 36.86 | ppt | [6 empty] | <0>
| GTMGR3NUT | 2022-06-10 07:07 | 2022-06-01 | Field |  |  | SECCHI | Secchi Disk | 0.8 | m | [6 empty] | <0>
| GTMGR3NUT | 2022-06-10 07:07 | 2022-06-01 | Field |  |  | SpCond | Specific Conductance | 55714 | uS/cm | [6 empty] | <0>
| GTMGR3NUT | 2022-06-10 07:07 | 2022-06-01 | Field |  |  | SpCond_B | Specific Conductance, bottom | 55720 | uS/cm | [6 empty] | <0>
| GTMGR3NUT | 2022-06-10 07:07 | 2022-06-01 | Field |  |  | WIND_D | Wind Direction | SW | [7 empty] | <0>
| GTMGR3NUT | 2022-06-10 07:07 | 2022-06-01 | Field |  |  | WTEM | Water temperature | 29.3 | C | [6 empty] | <0>
| GTMGR3NUT | 2022-06-10 07:07 | 2022-06-01 | Field |  |  | WTEM_B | Water temperature, bottom | 29.2 | C | [6 empty] | <0>
| GTMGR3NUT | 2022-06-10 07:07 | 2022-06-01 | Field |  |  | ATEMP | Air temperature | 26.5 | C | [6 empty] | <0>
| GTMGR3NUT | 2022-06-10 07:07 | 2022-06-01 | Field |  |  | WDEPTH | Water Depth | 2.9268 | m |  |  |  |  | converted from ft |  | <0>
| GTMGR3NUT | 2022-06-10 07:07 | 2022-06-01 | Field |  |  | WIND_S | Wind Speed | 0.8 | m/s | [6 empty] | <0>
| GTMGR3NUT | 2022-06-10 07:07 | 2022-06-01 | Sample |  |  | PO4 | Orthophosphate | 0.049 | mg/L |  | 0.01 | 0.02 | 1 | VQ |  | <-3> [GSM] (CHB) |  |  | 2022-06-14 15:12 | SM 4500PE | E82001 | NELAC | AEL
| GTMGR3NUT | 2022-06-10 07:07 | 2022-06-01 | Sample |  |  | CHLa_C | Chlorophyll a, Corrected (Monochromatic) | 4 | mg/m3 |  | 2.5 | 3 | 1 | Q |  | <1> (CHB) |  |  | 2022-06-21 13:00 | SM 10200 H | E82001 | NELAC | AEL
| GTMGR3NUT | 2022-06-10 07:07 | 2022-06-01 | Sample |  |  | CHLa_UnC | Chlorophyll a, Uncorrected (Trichromatic) | 5.4 | mg/m3 |  | 2.5 | 3 | 1 |  |  | <0> |  |  | 2022-06-21 13:00 | SM 10200 H | E82001 | NELAC | AEL
| GTMGR3NUT | 2022-06-10 07:07 | 2022-06-01 | Sample |  |  | ENTERO | Enterococcus | 10 | MPN/100 mL |  | 10 | 10 | 10 | Q |  | <1> (CHB) |  |  | 2022-06-13 15:00 | ASTM D6503-99 | E82574 | NELAC | AEL
| GTMGR3NUT | 2022-06-10 07:07 | 2022-06-01 | Sample |  |  | NH4F | Ammonium, Filtered | 0.078 | mg/L |  | 0.02 | 0.04 | 1 |  |  | <0> |  |  | 2022-06-20 12:05 | EPA 350.1 | E82001 | NELAC | AEL
| GTMGR3NUT | 2022-06-10 07:07 | 2022-06-01 | Sample |  |  | PHEA | Phaeophytin a | 2.5 | mg/m3 |  | 2.5 | 3 | 1 |  |  | <0> |  |  | 2022-06-21 13:00 | SM 10200 H | E82001 | NELAC | AEL
| GTMGR3NUT | 2022-06-10 07:07 | 2022-06-01 | Sample |  |  | TKN | Total Kjeldahl Nitrogen | 0.589 | mg/L |  | 0.2 | 0.5 | 1 |  |  | <0> |  |  | 2022-06-15 10:18 | EPA 351.2 | E82001 | NELAC | AEL
| GTMGR3NUT | 2022-06-10 07:07 | 2022-06-01 | Sample |  |  | TKNF | Total Kjeldahl Nitrogen, Filtered | 0.5 | mg/L |  | 0.2 | 0.5 | 1 |  |  | <0> |  |  | 2022-06-15 13:24 | EPA 351.2 | E82001 | NELAC | AEL
| GTMGR3NUT | 2022-06-10 07:07 | 2022-06-01 | Sample |  |  | TP | Total Phosphorus | 0.055 | mg/L |  | 0.005 | 0.01 | 1 |  |  | <0> |  |  | 2022-06-21 08:30 | EPA 365.3 | E82001 | NELAC | AEL
| GTMGRNUT | 2022-06-10 07:20 | 2022-06-01 | Field |  |  | CHL | Chlorophyll | 1.83 | RFU | [6 empty] | <0>
| GTMGRNUT | 2022-06-10 07:20 | 2022-06-01 | Field |  |  | CHL_B | Chlorophyll_bottom | 2.29 | RFU | [6 empty] | <0>
| GTMGRNUT | 2022-06-10 07:20 | 2022-06-01 | Field |  |  | DO | Dissolved oxygen | 4.4 | mg/L | [6 empty] | <0>
| GTMGRNUT | 2022-06-10 07:20 | 2022-06-01 | Field |  |  | DO_B | Dissolved oxygen, bottom | 4.43 | mg/L | [6 empty] | <0>
| GTMGRNUT | 2022-06-10 07:20 | 2022-06-01 | Field |  |  | DO_p | Dissolved oxygen, percent saturation | 70.5 | % | [6 empty] | <0>
| GTMGRNUT | 2022-06-10 07:20 | 2022-06-01 | Field |  |  | DO_p_B | Dissolved oxygen, percent saturation, bottom | 71 | % | [6 empty] | <0>
| GTMGRNUT | 2022-06-10 07:20 | 2022-06-01 | Field |  |  | PE | Phycoerythrin | 6.01 | RFU | [6 empty] | <0>
| GTMGRNUT | 2022-06-10 07:20 | 2022-06-01 | Field |  |  | PE_B | Phycoerythrin, bottom | 8.26 | RFU | [6 empty] | <0>
| GTMGRNUT | 2022-06-10 07:20 | 2022-06-01 | Field |  |  | pH | pH | 7.58 | [7 empty] | <0>
| GTMGRNUT | 2022-06-10 07:20 | 2022-06-01 | Field |  |  | pH_B | pH, bottom | 7.59 | [7 empty] | <0>
| GTMGRNUT | 2022-06-10 07:20 | 2022-06-01 | Field |  |  | SALT | Salinity | 36.87 | ppt | [6 empty] | <0>
| GTMGRNUT | 2022-06-10 07:20 | 2022-06-01 | Field |  |  | SALT_B | Salinity, bottom | 36.9 | ppt | [6 empty] | <0>
| GTMGRNUT | 2022-06-10 07:20 | 2022-06-01 | Field |  |  | SECCHI | Secchi Disk | 0.65 | m | [6 empty] | <0>
| GTMGRNUT | 2022-06-10 07:20 | 2022-06-01 | Field |  |  | SpCond | Specific Conductance | 55740 | uS/cm | [6 empty] | <0>
| GTMGRNUT | 2022-06-10 07:20 | 2022-06-01 | Field |  |  | SpCond_B | Specific Conductance, bottom | 55771 | uS/cm | [6 empty] | <0>
| GTMGRNUT | 2022-06-10 07:20 | 2022-06-01 | Field |  |  | WIND_D | Wind Direction | SW | [7 empty] | <0>
| GTMGRNUT | 2022-06-10 07:20 | 2022-06-01 | Field |  |  | WIND_S | Wind Speed | 0.3 | m/s | [6 empty] | <0>
| GTMGRNUT | 2022-06-10 07:20 | 2022-06-01 | Field |  |  | WTEM | Water temperature | 29.3 | C | [6 empty] | <0>
| GTMGRNUT | 2022-06-10 07:20 | 2022-06-01 | Field |  |  | WTEM_B | Water temperature, bottom | 29.2 | C | [6 empty] | <0>
| GTMGRNUT | 2022-06-10 07:20 | 2022-06-01 | Field |  |  | ATEMP | Air temperature | 27 | C | [6 empty] | <0>
| GTMGRNUT | 2022-06-10 07:20 | 2022-06-01 | Field |  |  | WDEPTH | Water Depth | 4.8171 | m |  |  |  |  | converted from ft |  | <0>
| GTMGRNUT | 2022-06-10 07:20 | 2022-06-01 | Sample |  |  | PO4 | Orthophosphate | 0.041 | mg/L |  | 0.01 | 0.02 | 1 | VQ |  | <-3> [GSM] (CHB) |  |  | 2022-06-14 15:12 | SM 4500PE | E82001 | NELAC | AEL
| GTMGRNUT | 2022-06-10 07:20 | 2022-06-01 | Sample |  |  | CHLa_C | Chlorophyll a, Corrected (Monochromatic) | 3.2 | mg/m3 |  | 2.5 | 3 | 1 | Q |  | <1> (CHB) |  |  | 2022-06-21 13:00 | SM 10200 H | E82001 | NELAC | AEL
| GTMGRNUT | 2022-06-10 07:20 | 2022-06-01 | Sample |  |  | CHLa_UnC | Chlorophyll a, Uncorrected (Trichromatic) | 2.5 | mg/m3 |  | 2.5 | 3 | 1 | U |  | <-4> [SBL] |  |  | 2022-06-21 13:00 | SM 10200 H | E82001 | NELAC | AEL
| GTMGRNUT | 2022-06-10 07:20 | 2022-06-01 | Sample |  |  | ENTERO | Enterococcus | 10 | MPN/100 mL |  | 10 | 10 | 10 | Q |  | <1> (CHB) |  |  | 2022-06-13 15:00 | ASTM D6503-99 | E82574 | NELAC | AEL
| GTMGRNUT | 2022-06-10 07:20 | 2022-06-01 | Sample |  |  | NH4F | Ammonium, Filtered | 0.048 | mg/L |  | 0.02 | 0.04 | 1 |  |  | <0> |  |  | 2022-06-20 12:08 | EPA 350.1 | E82001 | NELAC | AEL
| GTMGRNUT | 2022-06-10 07:20 | 2022-06-01 | Sample |  |  | PHEA | Phaeophytin a | 2.5 | mg/m3 |  | 2.5 | 3 | 1 | U |  | <-4> [SBL] |  |  | 2022-06-21 13:00 | SM 10200 H | E82001 | NELAC | AEL
| GTMGRNUT | 2022-06-10 07:20 | 2022-06-01 | Sample |  |  | TKN | Total Kjeldahl Nitrogen | 0.492 | mg/L |  | 0.2 | 0.5 | 1 | I |  | <0> |  |  | 2022-06-15 10:18 | EPA 351.2 | E82001 | NELAC | AEL
| GTMGRNUT | 2022-06-10 07:20 | 2022-06-01 | Sample |  |  | TKNF | Total Kjeldahl Nitrogen, Filtered | 0.5 | mg/L |  | 0.2 | 0.5 | 1 | I |  | <0> |  |  | 2022-06-15 13:24 | EPA 351.2 | E82001 | NELAC | AEL
| GTMGRNUT | 2022-06-10 07:20 | 2022-06-01 | Sample |  |  | TP | Total Phosphorus | 0.065 | mg/L |  | 0.005 | 0.01 | 1 |  |  | <0> |  |  | 2022-06-21 08:30 | EPA 365.3 | E82001 | NELAC | AEL
| GTMGR1NUT | 2022-06-10 07:40 | 2022-06-01 | Sample |  |  | CHLa_C | Chlorophyll a, Corrected (Monochromatic) | 2.5 | mg/m3 |  | 2.5 | 3 | 1 | UQ |  | <-4> [SBL] (CHB) |  |  | 19-May-2022 08:46 | EPA 8321B | E31780 |  | FDEP | RQ-2022-05-02-79
| GTMGR1NUT | 2022-06-10 07:40 | 2022-06-01 | Sample |  |  | CHLa_UnC | Chlorophyll a, Uncorrected (Trichromatic) | 2.7 | mg/m3 |  | 2.5 | 3 | 1 | I |  | <0> |  |  | 19-May-2022 08:46 | EPA 8321B | E31780 |  | FDEP | RQ-2022-05-02-79
| GTMGR1NUT | 2022-06-10 07:40 | 2022-06-01 | Sample |  |  | ENTERO | Enterococcus | 74 | MPN/100 mL |  | 10 | 10 | 10 | Q |  | <1> (CHB) |  |  | 19-May-2022 08:46 | EPA 8321B | E31780 |  | FDEP | RQ-2022-05-02-79
| GTMGR1NUT | 2022-06-10 07:40 | 2022-06-01 | Sample |  |  | NH4F | Ammonium, Filtered | 0.069 | mg/L |  | 0.02 | 0.04 | 1 |  |  | <0> |  |  | 19-May-2022 08:46 | EPA 8321B | E31780 |  | FDEP | RQ-2022-05-02-79
| GTMGR1NUT | 2022-06-10 07:40 | 2022-06-01 | Sample |  |  | PHEA | Phaeophytin a | 2.5 | mg/m3 |  | 2.5 | 3 | 1 | U |  | <-4> [SBL] |  |  | 19-May-2022 08:46 | EPA 8321B | E31780 |  | FDEP | RQ-2022-05-02-79
| GTMGR1NUT | 2022-06-10 07:40 | 2022-06-01 | Sample |  |  | PO4 | Orthophosphate | 0.071 | mg/L |  | 0.01 | 0.02 | 1 | VQ |  | <-3> [GSM] (CHB) |  |  | 19-May-2022 08:46 | EPA 8321B | E31780 |  | FDEP | RQ-2022-05-02-79
| GTMGR1NUT | 2022-06-10 07:40 | 2022-06-01 | Sample |  |  | TKN | Total Kjeldahl Nitrogen | 0.655 | mg/L |  | 0.2 | 0.5 | 1 |  |  | <0> |  |  | 19-May-2022 08:46 | EPA 8321B | E31780 |  | FDEP | RQ-2022-05-02-79
| GTMGR1NUT | 2022-06-10 07:40 | 2022-06-01 | Sample |  |  | TKNF | Total Kjeldahl Nitrogen, Filtered | 0.6 | mg/L |  | 0.2 | 0.5 | 1 |  |  | <0> |  |  | 19-May-2022 08:46 | EPA 8321B | E31780 |  | FDEP | RQ-2022-05-02-79
| GTMGR1NUT | 2022-06-10 07:40 | 2022-06-01 | Sample |  |  | TP | Total Phosphorus | 0.113 | mg/L |  | 0.005 | 0.01 | 1 |  |  | <0> |  |  | 19-May-2022 08:46 | EPA 8321B | E31780 |  | FDEP | RQ-2022-05-02-79
| GTMGR1NUT | 2022-06-10 07:40 | 2022-06-01 | Field |  |  | ATEMP | Air temperature | 27.2 | C | [6 empty] | <0> |  |  | 2022-06-14 13:20 | SOP-PCR-1.2 |  |  | FDEP | RQ-2022-05-02-79
| GTMGR1NUT | 2022-06-10 07:40 | 2022-06-01 | Field |  |  | CHL | Chlorophyll | 3.51 | RFU | [6 empty] | <0> |  |  | 19-May-2022 08:46 | EPA 8321B | E31780 |  | FDEP | RQ-2022-05-02-79
| GTMGR1NUT | 2022-06-10 07:40 | 2022-06-01 | Field |  |  | CHL_B | Chlorophyll_bottom | 6.36 | RFU | [6 empty] | <0>
| GTMGR1NUT | 2022-06-10 07:40 | 2022-06-01 | Field |  |  | DO | Dissolved oxygen | 3.93 | mg/L | [6 empty] | <0> |  |  | 19-May-2022 08:46 | EPA 8321B | E31780 |  | FDEP | RQ-2022-05-02-79
| GTMGR1NUT | 2022-06-10 07:40 | 2022-06-01 | Field |  |  | DO_B | Dissolved oxygen, bottom | 3.58 | mg/L | [6 empty] | <0> |  |  | 2022-06-10 12:20 | SOP-PCR-1.5 |  |  | FDEP | RQ-2022-05-02-79
| GTMGR1NUT | 2022-06-10 07:40 | 2022-06-01 | Field |  |  | DO_p | Dissolved oxygen, percent saturation | 63.4 | % | [6 empty] | <0> |  |  | 2022-06-10 09:52 | SOP-PCR-1.4 |  |  | FDEP | RQ-2022-05-02-79
| GTMGR1NUT | 2022-06-10 07:40 | 2022-06-01 | Field |  |  | DO_p_B | Dissolved oxygen, percent saturation, bottom | 57.8 | % | [6 empty] | <0> |  |  | 19-May-2022 08:46 | EPA 8321B | E31780 |  | FDEP | RQ-2022-05-02-79
| GTMGR1NUT | 2022-06-10 07:40 | 2022-06-01 | Field |  |  | PE | Phycoerythrin | 10.01 | RFU | [6 empty] | <0> |  |  | 14-May-2022 13:36 | SM 9222 D | E31780 |  | FDEP | RQ-2022-05-09-11
| GTMGR1NUT | 2022-06-10 07:40 | 2022-06-01 | Field |  |  | PE_B | Phycoerythrin, bottom | 18.46 | RFU | [6 empty] | <0>
| GTMGR1NUT | 2022-06-10 07:40 | 2022-06-01 | Field |  |  | pH | pH | 7.46 | [7 empty] | <0>
| GTMGR1NUT | 2022-06-10 07:40 | 2022-06-01 | Field |  |  | pH_B | pH, bottom | 7.43 | [7 empty] | <0>
| GTMGR1NUT | 2022-06-10 07:40 | 2022-06-01 | Field |  |  | SALT | Salinity | 37.1 | ppt | [6 empty] | <0> |  |  | 16-May-2022 14:35 | EPA 8321B | E31780 |  | FDEP | RQ-2022-05-02-79
| GTMGR1NUT | 2022-06-10 07:40 | 2022-06-01 | Field |  |  | SALT_B | Salinity, bottom | 37.07 | ppt | [6 empty] | <0>
| GTMGR1NUT | 2022-06-10 07:40 | 2022-06-01 | Field |  |  | SECCHI | Secchi Disk | 0.6 | m | [6 empty] | <0> |  |  | 19-May-2022 08:46 | EPA 8321B | E31780 |  | FDEP | RQ-2022-05-02-79
| GTMGR1NUT | 2022-06-10 07:40 | 2022-06-01 | Field |  |  | SpCond | Specific Conductance | 56069 | uS/cm | [6 empty] | <0> |  |  | 14-May-2022 13:57 | Enterolert/QT | E31780 |  | FDEP | RQ-2022-05-09-11
| GTMGR1NUT | 2022-06-10 07:40 | 2022-06-01 | Field |  |  | SpCond_B | Specific Conductance, bottom | 56022 | uS/cm | [6 empty] | <0>
| GTMGR1NUT | 2022-06-10 07:40 | 2022-06-01 | Field |  |  | WDEPTH | Water Depth | 1.4939 | m |  |  |  |  | converted from ft |  | <0> |  |  | 2022-06-13 17:55 | SOP-PCR-1.3 |  |  | FDEP | RQ-2022-05-02-79
| GTMGR1NUT | 2022-06-10 07:40 | 2022-06-01 | Field |  |  | WIND_D | Wind Direction | SW | [7 empty] | <0> |  |  | 19-May-2022 08:46 | EPA 8321B | E31780 |  | FDEP | RQ-2022-05-02-79
| GTMGR1NUT | 2022-06-10 07:40 | 2022-06-01 | Field |  |  | WIND_S | Wind Speed | 2.6 | m/s | [6 empty] | <0> |  |  | 2022-06-09 17:04 | SOP-PCR-1.0 |  |  | FDEP | RQ-2022-05-02-79
| GTMGR1NUT | 2022-06-10 07:40 | 2022-06-01 | Field |  |  | WTEM | Water temperature | 29.7 | C | [6 empty] | <0> |  |  | 25-May-2022 12:57 | EPA 351.2 Rev. 2.0 | E31780 |  | FDEP | RQ-2022-05-09-11
| GTMGR1NUT | 2022-06-10 07:40 | 2022-06-01 | Field |  |  | WTEM_B | Water temperature, bottom | 29.6 | C | [6 empty] | <0> |  |  | 25-May-2022 13:02 | EPA 351.2 Rev. 2.0 | E31780 |  | FDEP | RQ-2022-05-09-11
| GTMRNNUT | 2022-06-10 08:00 | 2022-06-01 | Sample |  |  | PO4 | Orthophosphate | 0.107 | mg/L |  | 0.01 | 0.02 | 1 | VQ |  | <-3> [GSM] (CHB) |  |  | 2022-06-14 15:12 | SM 4500PE | E82001 | NELAC | AEL
| GTMRNNUT | 2022-06-10 08:00 | 2022-06-01 | Sample |  |  | CHLa_C | Chlorophyll a, Corrected (Monochromatic) | 5.6 | mg/m3 |  | 2.5 | 3 | 1 | Q |  | <1> (CHB) |  |  | 2022-06-21 13:00 | SM 10200 H | E82001 | NELAC | AEL
| GTMRNNUT | 2022-06-10 08:00 | 2022-06-01 | Sample |  |  | CHLa_UnC | Chlorophyll a, Uncorrected (Trichromatic) | 6.2 | mg/m3 |  | 2.5 | 3 | 1 |  |  | <0> |  |  | 2022-06-21 13:00 | SM 10200 H | E82001 | NELAC | AEL
| GTMRNNUT | 2022-06-10 08:00 | 2022-06-01 | Sample |  |  | ENTERO | Enterococcus | 84 | MPN/100 mL |  | 10 | 10 | 10 | Q |  | <1> (CHB) |  |  | 2022-06-13 15:00 | ASTM D6503-99 | E82574 | NELAC | AEL
| GTMRNNUT | 2022-06-10 08:00 | 2022-06-01 | Sample |  |  | NH4F | Ammonium, Filtered | 0.17 | mg/L |  | 0.02 | 0.04 | 1 |  |  | <0> |  |  | 2022-06-20 12:11 | EPA 350.1 | E82001 | NELAC | AEL
| GTMRNNUT | 2022-06-10 08:00 | 2022-06-01 | Sample |  |  | PHEA | Phaeophytin a | 2.5 | mg/m3 |  | 2.5 | 3 | 1 | U |  | <-4> [SBL] |  |  | 2022-06-21 13:00 | SM 10200 H | E82001 | NELAC | AEL
| GTMRNNUT | 2022-06-10 08:00 | 2022-06-01 | Sample |  |  | TKN | Total Kjeldahl Nitrogen | 0.792 | mg/L |  | 0.2 | 0.5 | 1 |  |  | <0> |  |  | 2022-06-15 10:18 | EPA 351.2 | E82001 | NELAC | AEL
| GTMRNNUT | 2022-06-10 08:00 | 2022-06-01 | Sample |  |  | TKNF | Total Kjeldahl Nitrogen, Filtered | 0.6 | mg/L |  | 0.2 | 0.5 | 1 |  |  | <0> |  |  | 2022-06-15 13:24 | EPA 351.2 | E82001 | NELAC | AEL
| GTMRNNUT | 2022-06-10 08:00 | 2022-06-01 | Sample |  |  | TP | Total Phosphorus | 0.182 | mg/L |  | 0.005 | 0.01 | 1 |  |  | <0> |  |  | 2022-06-21 08:30 | EPA 365.3 | E82001 | NELAC | AEL
| GTMRNNUT | 2022-06-10 08:00 | 2022-06-01 | Field |  |  | ATEMP | Air temperature | 28.1 | C | [6 empty] | <0>
| GTMRNNUT | 2022-06-10 08:00 | 2022-06-01 | Field |  |  | CHL | Chlorophyll | 7.8 | RFU | [6 empty] | <0>
| GTMRNNUT | 2022-06-10 08:00 | 2022-06-01 | Field |  |  | CHL_B | Chlorophyll_bottom | 7.9 | RFU | [6 empty] | <0>
| GTMRNNUT | 2022-06-10 08:00 | 2022-06-01 | Field |  |  | DO | Dissolved oxygen | 3.25 | mg/L | [6 empty] | <0>
| GTMRNNUT | 2022-06-10 08:00 | 2022-06-01 | Field |  |  | DO_B | Dissolved oxygen, bottom | 3.3 | mg/L | [6 empty] | <0>
| GTMRNNUT | 2022-06-10 08:00 | 2022-06-01 | Field |  |  | DO_p | Dissolved oxygen, percent saturation | 51.5 | % | [6 empty] | <0>
| GTMRNNUT | 2022-06-10 08:00 | 2022-06-01 | Field |  |  | DO_p_B | Dissolved oxygen, percent saturation, bottom | 52.4 | % | [6 empty] | <0>
| GTMRNNUT | 2022-06-10 08:00 | 2022-06-01 | Field |  |  | PE | Phycoerythrin | 21.04 | RFU | [6 empty] | <0>
| GTMRNNUT | 2022-06-10 08:00 | 2022-06-01 | Field |  |  | PE_B | Phycoerythrin, bottom | 22.41 | RFU | [6 empty] | <0>
| GTMRNNUT | 2022-06-10 08:00 | 2022-06-01 | Field |  |  | pH | pH | 7.43 | [7 empty] | <0>
| GTMRNNUT | 2022-06-10 08:00 | 2022-06-01 | Field |  |  | pH_B | pH, bottom | 7.43 | [7 empty] | <0>
| GTMRNNUT | 2022-06-10 08:00 | 2022-06-01 | Field |  |  | SALT | Salinity | 36.68 | ppt | [6 empty] | <0>
| GTMRNNUT | 2022-06-10 08:00 | 2022-06-01 | Field |  |  | SALT_B | Salinity, bottom | 36.69 | ppt | [6 empty] | <0>
| GTMRNNUT | 2022-06-10 08:00 | 2022-06-01 | Field |  |  | SECCHI | Secchi Disk | 0.6 | m | [6 empty] | <0>
| GTMRNNUT | 2022-06-10 08:00 | 2022-06-01 | Field |  |  | SpCond | Specific Conductance | 55467 | uS/cm | [6 empty] | <0>
| GTMRNNUT | 2022-06-10 08:00 | 2022-06-01 | Field |  |  | SpCond_B | Specific Conductance, bottom | 55477 | uS/cm | [6 empty] | <0>
| GTMRNNUT | 2022-06-10 08:00 | 2022-06-01 | Field |  |  | WDEPTH | Water Depth | 0.88415 | m |  |  |  |  | converted from ft |  | <0>
| GTMRNNUT | 2022-06-10 08:00 | 2022-06-01 | Field |  |  | WIND_D | Wind Direction | SW | [7 empty] | <0>
| GTMRNNUT | 2022-06-10 08:00 | 2022-06-01 | Field |  |  | WIND_S | Wind Speed | 2.3 | m/s | [6 empty] | <0>
| GTMRNNUT | 2022-06-10 08:00 | 2022-06-01 | Field |  |  | WTEM | Water temperature | 28.7 | C | [6 empty] | <0>
| GTMRNNUT | 2022-06-10 08:00 | 2022-06-01 | Field |  |  | WTEM_B | Water temperature, bottom | 28.8 | C | [6 empty] | <0>
| GTMLSNUT | 2022-06-10 09:16 | 2022-06-01 | Field |  |  | CHL | Chlorophyll | 4.11 | RFU | [6 empty] | <0>
| GTMLSNUT | 2022-06-10 09:16 | 2022-06-01 | Field |  |  | CHL_B | Chlorophyll_bottom | 4.39 | RFU | [6 empty] | <0>
| GTMLSNUT | 2022-06-10 09:16 | 2022-06-01 | Field |  |  | DO | Dissolved oxygen | 4.64 | mg/L | [6 empty] | <0>
| GTMLSNUT | 2022-06-10 09:16 | 2022-06-01 | Field |  |  | DO_B | Dissolved oxygen, bottom | 4.55 | mg/L | [6 empty] | <0>
| GTMLSNUT | 2022-06-10 09:16 | 2022-06-01 | Field |  |  | DO_p | Dissolved oxygen, percent saturation | 73.2 | % | [6 empty] | <0>
| GTMLSNUT | 2022-06-10 09:16 | 2022-06-01 | Field |  |  | DO_p_B | Dissolved oxygen, percent saturation, bottom | 73.1 | % | [6 empty] | <0>
| GTMLSNUT | 2022-06-10 09:16 | 2022-06-01 | Field |  |  | PE | Phycoerythrin | 13.99 | RFU | [6 empty] | <0>
| GTMLSNUT | 2022-06-10 09:16 | 2022-06-01 | Field |  |  | PE_B | Phycoerythrin, bottom | 14.1 | RFU | [6 empty] | <0>
| GTMLSNUT | 2022-06-10 09:16 | 2022-06-01 | Field |  |  | pH | pH | 7.91 | [7 empty] | <0>
| GTMLSNUT | 2022-06-10 09:16 | 2022-06-01 | Field |  |  | pH_B | pH, bottom | 7.91 | [7 empty] | <0>
| GTMLSNUT | 2022-06-10 09:16 | 2022-06-01 | Field |  |  | SALT | Salinity | 33.89 | ppt | [6 empty] | <0>
| GTMLSNUT | 2022-06-10 09:16 | 2022-06-01 | Field |  |  | SALT_B | Salinity, bottom | 33.89 | ppt | [6 empty] | <0>
| GTMLSNUT | 2022-06-10 09:16 | 2022-06-01 | Field |  |  | SECCHI | Secchi Disk | 0.4 | m | [6 empty] | <0>
| GTMLSNUT | 2022-06-10 09:16 | 2022-06-01 | Field |  |  | SpCond | Specific Conductance | 51736 | uS/cm | [6 empty] | <0>
| GTMLSNUT | 2022-06-10 09:16 | 2022-06-01 | Field |  |  | SpCond_B | Specific Conductance, bottom | 51728 | uS/cm | [6 empty] | <0>
| GTMLSNUT | 2022-06-10 09:16 | 2022-06-01 | Field |  |  | WIND_D | Wind Direction | NW | [7 empty] | <0>
| GTMLSNUT | 2022-06-10 09:16 | 2022-06-01 | Field |  |  | WTEM | Water temperature | 29.4 | C | [6 empty] | <0>
| GTMLSNUT | 2022-06-10 09:16 | 2022-06-01 | Field |  |  | WTEM_B | Water temperature, bottom | 29.3 | C | [6 empty] | <0>
| GTMLSNUT | 2022-06-10 09:16 | 2022-06-01 | Sample |  |  | PO4 | Orthophosphate | 0.024 | mg/L |  | 0.01 | 0.02 | 1 | VQ |  | <-3> [GSM] (CHB) |  |  | 2022-06-14 15:12 | SM 4500PE | E82001 | NELAC | AEL
| GTMLSNUT | 2022-06-10 09:16 | 2022-06-01 | Sample |  |  | CHLa_C | Chlorophyll a, Corrected (Monochromatic) | 7.2 | mg/m3 |  | 2.5 | 3 | 1 | Q |  | <1> (CHB) |  |  | 2022-06-21 13:00 | SM 10200 H | E82001 | NELAC | AEL
| GTMLSNUT | 2022-06-10 09:16 | 2022-06-01 | Sample |  |  | CHLa_UnC | Chlorophyll a, Uncorrected (Trichromatic) | 8.2 | mg/m3 |  | 2.5 | 3 | 1 |  |  | <0> |  |  | 2022-06-21 13:00 | SM 10200 H | E82001 | NELAC | AEL
| GTMLSNUT | 2022-06-10 09:16 | 2022-06-01 | Sample |  |  | ENTERO | Enterococcus | 20 | MPN/100 mL |  | 10 | 10 | 10 | Q |  | <1> (CHB) |  |  | 2022-06-13 15:00 | ASTM D6503-99 | E82574 | NELAC | AEL
| GTMLSNUT | 2022-06-10 09:16 | 2022-06-01 | Sample |  |  | NH4F | Ammonium, Filtered | 0.024 | mg/L |  | 0.02 | 0.04 | 1 | I |  | <0> |  |  | 2022-06-20 12:12 | EPA 350.1 | E82001 | NELAC | AEL
| GTMLSNUT | 2022-06-10 09:16 | 2022-06-01 | Sample |  |  | PHEA | Phaeophytin a | 2.5 | mg/m3 |  | 2.5 | 3 | 1 | U |  | <-4> [SBL] |  |  | 2022-06-21 13:00 | SM 10200 H | E82001 | NELAC | AEL
| GTMLSNUT | 2022-06-10 09:16 | 2022-06-01 | Sample |  |  | TKN | Total Kjeldahl Nitrogen | 1.45 | mg/L |  | 0.2 | 0.5 | 1 |  |  | <0> |  |  | 2022-06-15 10:18 | EPA 351.2 | E82001 | NELAC | AEL
| GTMLSNUT | 2022-06-10 09:16 | 2022-06-01 | Sample |  |  | TKNF | Total Kjeldahl Nitrogen, Filtered | 0.7 | mg/L |  | 0.2 | 0.5 | 1 |  |  | <0> |  |  | 2022-06-15 13:24 | EPA 351.2 | E82001 | NELAC | AEL
| GTMLSNUT | 2022-06-10 09:16 | 2022-06-01 | Sample |  |  | TP | Total Phosphorus | 0.124 | mg/L |  | 0.005 | 0.01 | 1 |  |  | <0> |  |  | 2022-06-21 08:30 | EPA 365.3 | E82001 | NELAC | AEL
| GTMLSNUT | 2022-06-10 09:16 | 2022-06-01 | Field |  |  | ATEMP | Air temperature | 27.4 | C | [6 empty] | <0>
| GTMLSNUT | 2022-06-10 09:16 | 2022-06-01 | Field |  |  | WDEPTH | Water Depth | 1.189 | m |  |  |  |  | converted from ft |  | <0>
| GTMLSNUT | 2022-06-10 09:16 | 2022-06-01 | Field |  |  | WIND_S | Wind Speed | 2.5 | m/s | [6 empty] | <0>
| GTMGL4NUT | 2022-06-10 09:40 | 2022-06-01 | Field |  |  | ATEMP | Air temperature | 30.3 | C | [6 empty] | <0> |  |  | 19-May-2022 09:21 | EPA 8321B | E31780 |  | FDEP | RQ-2022-05-02-79
| GTMGL4NUT | 2022-06-10 09:40 | 2022-06-01 | Field |  |  | CHL | Chlorophyll | 11.59 | RFU | [6 empty] | <0>
| GTMGL4NUT | 2022-06-10 09:40 | 2022-06-01 | Field |  |  | CHL_B | Chlorophyll_bottom | 3.66 | RFU | [6 empty] | <0> |  |  | 14-May-2022 13:36 | SM 9222 D | E31780 |  | FDEP | RQ-2022-05-09-11
| GTMGL4NUT | 2022-06-10 09:40 | 2022-06-01 | Field |  |  | DO | Dissolved oxygen | 5.76 | mg/L | [6 empty] | <0> |  |  | 19-May-2022 09:21 | EPA 8321B | E31780 |  | FDEP | RQ-2022-05-02-79
| GTMGL4NUT | 2022-06-10 09:40 | 2022-06-01 | Field |  |  | DO_B | Dissolved oxygen, bottom | 5.45 | mg/L | [6 empty] | <0> |  |  | 16-May-2022 13:09 | EPA 8321B | E31780 |  | FDEP | RQ-2022-05-02-79
| GTMGL4NUT | 2022-06-10 09:40 | 2022-06-01 | Field |  |  | DO_p | Dissolved oxygen, percent saturation | 90.9 | % | [6 empty] | <0> |  |  | 19-May-2022 09:21 | EPA 8321B | E31780 |  | FDEP | RQ-2022-05-02-79
| GTMGL4NUT | 2022-06-10 09:40 | 2022-06-01 | Field |  |  | DO_p_B | Dissolved oxygen, percent saturation, bottom | 82.9 | % | [6 empty] | <0> |  |  | 19-May-2022 09:21 | EPA 8321B | E31780 |  | FDEP | RQ-2022-05-02-79
| GTMGL4NUT | 2022-06-10 09:40 | 2022-06-01 | Field |  |  | PE | Phycoerythrin | 10.56 | RFU | [6 empty] | <0>
| GTMGL4NUT | 2022-06-10 09:40 | 2022-06-01 | Field |  |  | PE_B | Phycoerythrin, bottom | 13.7 | RFU | [6 empty] | <0> |  |  | 25-May-2022 12:59 | EPA 351.2 Rev. 2.0 | E31780 |  | FDEP | RQ-2022-05-09-11
| GTMGL4NUT | 2022-06-10 09:40 | 2022-06-01 | Field |  |  | pH | pH | 8.03 | [7 empty] | <0> |  |  | 19-May-2022 09:21 | EPA 8321B | E31780 |  | FDEP | RQ-2022-05-02-79
| GTMGL4NUT | 2022-06-10 09:40 | 2022-06-01 | Field |  |  | pH_B | pH, bottom | 8.01 | [7 empty] | <0> |  |  | 16-May-2022 14:50 | EPA 8321B | E31780 |  | FDEP | RQ-2022-05-02-79
| GTMGL4NUT | 2022-06-10 09:40 | 2022-06-01 | Field |  |  | SALT | Salinity | 31.86 | ppt | [6 empty] | <0> |  |  | 19-May-2022 09:21 | EPA 8321B | E31780 |  | FDEP | RQ-2022-05-02-79
| GTMGL4NUT | 2022-06-10 09:40 | 2022-06-01 | Field |  |  | SALT_B | Salinity, bottom | 31.93 | ppt | [6 empty] | <0> |  |  | 19-May-2022 09:21 | EPA 8321B | E31780 |  | FDEP | RQ-2022-05-02-79
| GTMGL4NUT | 2022-06-10 09:40 | 2022-06-01 | Field |  |  | SECCHI | Secchi Disk | 0.3 | m | [6 empty] | <0> |  |  | 19-May-2022 09:21 | EPA 8321B | E31780 |  | FDEP | RQ-2022-05-02-79
| GTMGL4NUT | 2022-06-10 09:40 | 2022-06-01 | Field |  |  | SpCond | Specific Conductance | 48970 | uS/cm | [6 empty] | <0> |  |  | 19-May-2022 09:21 | EPA 8321B | E31780 |  | FDEP | RQ-2022-05-02-79
| GTMGL4NUT | 2022-06-10 09:40 | 2022-06-01 | Field |  |  | SpCond_B | Specific Conductance, bottom | 49069 | uS/cm | [6 empty] | <0> |  |  | 19-May-2022 09:21 | EPA 8321B | E31780 |  | FDEP | RQ-2022-05-02-79
| GTMGL4NUT | 2022-06-10 09:40 | 2022-06-01 | Field |  |  | WDEPTH | Water Depth | 1.128 | m |  |  |  |  | converted from ft |  | <0> |  |  | 19-May-2022 09:21 | EPA 8321B | E31780 |  | FDEP | RQ-2022-05-02-79
| GTMGL4NUT | 2022-06-10 09:40 | 2022-06-01 | Field |  |  | WIND_D | Wind Direction | NW | [7 empty] | <0> |  |  | 19-May-2022 09:21 | EPA 8321B | E31780 |  | FDEP | RQ-2022-05-02-79
| GTMGL4NUT | 2022-06-10 09:40 | 2022-06-01 | Field |  |  | WIND_S | Wind Speed | 0.3 | m/s | [6 empty] | <0> |  |  | 16-May-2022 13:09 | EPA 8321B | E31780 |  | FDEP | RQ-2022-05-02-79
| GTMGL4NUT | 2022-06-10 09:40 | 2022-06-01 | Field |  |  | WTEM | Water temperature | 30.1 | C | [6 empty] | <0> |  |  | 16-May-2022 14:50 | EPA 8321B | E31780 |  | FDEP | RQ-2022-05-02-79
| GTMGL4NUT | 2022-06-10 09:40 | 2022-06-01 | Field |  |  | WTEM_B | Water temperature, bottom | 29.6 | C | [6 empty] | <0> |  |  | 25-May-2022 13:04 | EPA 351.2 Rev. 2.0 | E31780 |  | FDEP | RQ-2022-05-09-11
| GTMGL4NUT | 2022-06-10 09:40 | 2022-06-01 | Sample |  |  | CHLa_C | Chlorophyll a, Corrected (Monochromatic) | 8 | mg/m3 |  | 2.5 | 3 | 1 | Q |  | <1> (CHB) |  |  | 20-May-2022 14:41 | EPA 365.1 Rev. 2.0 | E31780 |  | FDEP | RQ-2022-05-09-11
| GTMGL4NUT | 2022-06-10 09:40 | 2022-06-01 | Sample |  |  | CHLa_UnC | Chlorophyll a, Uncorrected (Trichromatic) | 8.9 | mg/m3 |  | 2.5 | 3 | 1 |  |  | <0>
| GTMGL4NUT | 2022-06-10 09:40 | 2022-06-01 | Sample |  |  | ENTERO | Enterococcus | 10 | MPN/100 mL |  | 10 | 10 | 10 | UQ |  | <-4> [SBL] (CHB)
| GTMGL4NUT | 2022-06-10 09:40 | 2022-06-01 | Sample |  |  | NH4F | Ammonium, Filtered | 0.033 | mg/L |  | 0.02 | 0.04 | 1 | I |  | <0>
| GTMGL4NUT | 2022-06-10 09:40 | 2022-06-01 | Sample |  |  | PHEA | Phaeophytin a | 2.5 | mg/m3 |  | 2.5 | 3 | 1 | U |  | <-4> [SBL]
| GTMGL4NUT | 2022-06-10 09:40 | 2022-06-01 | Sample |  |  | PO4 | Orthophosphate | 0.019 | mg/L |  | 0.01 | 0.02 | 1 | VQI |  | <-3> [GSM] (CHB)
| GTMGL4NUT | 2022-06-10 09:40 | 2022-06-01 | Sample |  |  | TKN | Total Kjeldahl Nitrogen | 1.44 | mg/L |  | 0.2 | 0.5 | 1 |  |  | <0>
| GTMGL4NUT | 2022-06-10 09:40 | 2022-06-01 | Sample |  |  | TKNF | Total Kjeldahl Nitrogen, Filtered | 1 | mg/L |  | 0.2 | 0.5 | 1 |  |  | <0>
| GTMGL4NUT | 2022-06-10 09:40 | 2022-06-01 | Sample |  |  | TP | Total Phosphorus | 0.11 | mg/L |  | 0.005 | 0.01 | 1 |  |  | <0>
| GTMGL3.5NUT | 2022-06-10 09:56 | 2022-06-01 | Field |  |  | CHL | Chlorophyll | 4.55 | RFU | [6 empty] | <0> |  |  | 2022-05-13 09:50 | SM 4500PE | E82001 | NELAC | AEL
| GTMGL3.5NUT | 2022-06-10 09:56 | 2022-06-01 | Field |  |  | ATEMP | Air temperature | 28 | C | [6 empty] | <0> |  |  | 2022-05-16 14:00 | SM 10200 H | E82001 | NELAC | AEL
| GTMGL3.5NUT | 2022-06-10 09:56 | 2022-06-01 | Field |  |  | CHL_B | Chlorophyll_bottom | 6.18 | RFU | [6 empty] | <0>
| GTMGL3.5NUT | 2022-06-10 09:56 | 2022-06-01 | Field |  |  | DO | Dissolved oxygen | 5.4 | mg/L | [6 empty] | <0>
| GTMGL3.5NUT | 2022-06-10 09:56 | 2022-06-01 | Field |  |  | DO_B | Dissolved oxygen, bottom | 5.13 | mg/L | [6 empty] | <0>
| GTMGL3.5NUT | 2022-06-10 09:56 | 2022-06-01 | Field |  |  | DO_p | Dissolved oxygen, percent saturation | 84 | % | [6 empty] | <0>
| GTMGL3.5NUT | 2022-06-10 09:56 | 2022-06-01 | Field |  |  | DO_p_B | Dissolved oxygen, percent saturation, bottom | 80.1 | % | [6 empty] | <0>
| GTMGL3.5NUT | 2022-06-10 09:56 | 2022-06-01 | Field |  |  | PE | Phycoerythrin | 13.35 | RFU | [6 empty] | <0> |  |  | 2022-05-24 09:30 | EPA 365.3 | E82001 | NELAC | AEL
| GTMGL3.5NUT | 2022-06-10 09:56 | 2022-06-01 | Field |  |  | PE_B | Phycoerythrin, bottom | 18.03 | RFU | [6 empty] | <0>
| GTMGL3.5NUT | 2022-06-10 09:56 | 2022-06-01 | Field |  |  | pH | pH | 8 | [7 empty] | <0>
| GTMGL3.5NUT | 2022-06-10 09:56 | 2022-06-01 | Field |  |  | pH_B | pH, bottom | 7.99 | [7 empty] | <0>
| GTMGL3.5NUT | 2022-06-10 09:56 | 2022-06-01 | Field |  |  | SALT | Salinity | 30.56 | ppt | [6 empty] | <0> |  |  | 2022-05-19 14:51 | EPA 351.2 | E82001 | NELAC | AEL
| GTMGL3.5NUT | 2022-06-10 09:56 | 2022-06-01 | Field |  |  | SALT_B | Salinity, bottom | 30.66 | ppt | [6 empty] | <0>
| GTMGL3.5NUT | 2022-06-10 09:56 | 2022-06-01 | Field |  |  | SECCHI | Secchi Disk | 0.4 | m | [6 empty] | <0> |  |  | 2022-05-19 10:50 | EPA 351.2 | E82001 | NELAC | AEL
| GTMGL3.5NUT | 2022-06-10 09:56 | 2022-06-01 | Field |  |  | SpCond | Specific Conductance | 47260 | uS/cm | [6 empty] | <0> |  |  | 2022-05-12 17:57 | ASTM D6503-99 | E82574 | NELAC | AEL
| GTMGL3.5NUT | 2022-06-10 09:56 | 2022-06-01 | Field |  |  | SpCond_B | Specific Conductance, bottom | 47314 | uS/cm | [6 empty] | <0>
| GTMGL3.5NUT | 2022-06-10 09:56 | 2022-06-01 | Field |  |  | WDEPTH | Water Depth | 0.88415 | m |  |  |  |  | converted from ft |  | <0>
| GTMGL3.5NUT | 2022-06-10 09:56 | 2022-06-01 | Field |  |  | WIND_D | Wind Direction | NW | [7 empty] | <0> |  |  | 2022-05-18 13:56 | EPA 350.1 | E82001 | NELAC | AEL
| GTMGL3.5NUT | 2022-06-10 09:56 | 2022-06-01 | Field |  |  | WIND_S | Wind Speed | 2 | m/s | [6 empty] | <0> |  |  | 2022-05-16 14:00 | SM 10200 H | E82001 | NELAC | AEL
| GTMGL3.5NUT | 2022-06-10 09:56 | 2022-06-01 | Field |  |  | WTEM | Water temperature | 29.7 | C | [6 empty] | <0> |  |  | 2022-05-16 14:00 | SM 10200 H | E82001 | NELAC | AEL
| GTMGL3.5NUT | 2022-06-10 09:56 | 2022-06-01 | Field |  |  | WTEM_B | Water temperature, bottom | 29.7 | C | [6 empty] | <0>
| GTMGL3.5NUT | 2022-06-10 09:56 | 2022-06-01 | Sample |  |  | CHLa_C | Chlorophyll a, Corrected (Monochromatic) | 10 | mg/m3 |  | 2.5 | 3 | 1 | Q |  | <1> (CHB)
| GTMGL3.5NUT | 2022-06-10 09:56 | 2022-06-01 | Sample |  |  | CHLa_UnC | Chlorophyll a, Uncorrected (Trichromatic) | 11 | mg/m3 |  | 2.5 | 3 | 1 |  |  | <0>
| GTMGL3.5NUT | 2022-06-10 09:56 | 2022-06-01 | Sample |  |  | ENTERO | Enterococcus | 10 | MPN/100 mL |  | 10 | 10 | 10 | UQ |  | <-4> [SBL] (CHB)
| GTMGL3.5NUT | 2022-06-10 09:56 | 2022-06-01 | Sample |  |  | NH4F | Ammonium, Filtered | 0.019 | mg/L |  | 0.02 | 0.04 | 1 | I |  | <0>
| GTMGL3.5NUT | 2022-06-10 09:56 | 2022-06-01 | Sample |  |  | PHEA | Phaeophytin a | 2.5 | mg/m3 |  | 2.5 | 3 | 1 | U |  | <-4> [SBL]
| GTMGL3.5NUT | 2022-06-10 09:56 | 2022-06-01 | Sample |  |  | PO4 | Orthophosphate | 0.027 | mg/L |  | 0.01 | 0.02 | 1 | VQ |  | <-3> [GSM] (CHB)
| GTMGL3.5NUT | 2022-06-10 09:56 | 2022-06-01 | Sample |  |  | TKN | Total Kjeldahl Nitrogen | 1.93 | mg/L |  | 0.2 | 0.5 | 1 |  |  | <0>
| GTMGL3.5NUT | 2022-06-10 09:56 | 2022-06-01 | Sample |  |  | TKNF | Total Kjeldahl Nitrogen, Filtered | 1 | mg/L |  | 0.2 | 0.5 | 1 |  |  | <0>
| GTMGL3.5NUT | 2022-06-10 09:56 | 2022-06-01 | Sample |  |  | TP | Total Phosphorus | 0.121 | mg/L |  | 0.005 | 0.01 | 1 |  |  | <0>
| GTMLMNUT | 2022-06-10 10:13 | 2022-06-01 | Field |  |  | CHL | Chlorophyll | 4.04 | RFU | [6 empty] | <0>
| GTMLMNUT | 2022-06-10 10:13 | 2022-06-01 | Field |  |  | CHL_B | Chlorophyll_bottom | 5.4 | RFU | [6 empty] | <0>
| GTMLMNUT | 2022-06-10 10:13 | 2022-06-01 | Field |  |  | DO | Dissolved oxygen | 5.94 | mg/L | [6 empty] | <0>
| GTMLMNUT | 2022-06-10 10:13 | 2022-06-01 | Field |  |  | DO_B | Dissolved oxygen, bottom | 5.63 | mg/L | [6 empty] | <0>
| GTMLMNUT | 2022-06-10 10:13 | 2022-06-01 | Field |  |  | DO_p | Dissolved oxygen, percent saturation | 91.3 | % | [6 empty] | <0>
| GTMLMNUT | 2022-06-10 10:13 | 2022-06-01 | Field |  |  | DO_p_B | Dissolved oxygen, percent saturation, bottom | 87 | % | [6 empty] | <0>
| GTMLMNUT | 2022-06-10 10:13 | 2022-06-01 | Field |  |  | PE | Phycoerythrin | 11.24 | RFU | [6 empty] | <0>
| GTMLMNUT | 2022-06-10 10:13 | 2022-06-01 | Field |  |  | PE_B | Phycoerythrin, bottom | 12.32 | RFU | [6 empty] | <0>
| GTMLMNUT | 2022-06-10 10:13 | 2022-06-01 | Field |  |  | pH | pH | 8.02 | [7 empty] | <0>
| GTMLMNUT | 2022-06-10 10:13 | 2022-06-01 | Field |  |  | pH_B | pH, bottom | 8 | [7 empty] | <0>
| GTMLMNUT | 2022-06-10 10:13 | 2022-06-01 | Field |  |  | SALT | Salinity | 27.09 | ppt | [6 empty] | <0>
| GTMLMNUT | 2022-06-10 10:13 | 2022-06-01 | Field |  |  | SALT_B | Salinity, bottom | 27.27 | ppt | [6 empty] | <0>
| GTMLMNUT | 2022-06-10 10:13 | 2022-06-01 | Field |  |  | SECCHI | Secchi Disk | 0.4 | m | [6 empty] | <0>
| GTMLMNUT | 2022-06-10 10:13 | 2022-06-01 | Field |  |  | SpCond | Specific Conductance | 42309 | uS/cm | [6 empty] | <0>
| GTMLMNUT | 2022-06-10 10:13 | 2022-06-01 | Field |  |  | SpCond_B | Specific Conductance, bottom | 42643 | uS/cm | [6 empty] | <0>
| GTMLMNUT | 2022-06-10 10:13 | 2022-06-01 | Field |  |  | WIND_D | Wind Direction | NW | [7 empty] | <0>
| GTMLMNUT | 2022-06-10 10:13 | 2022-06-01 | Field |  |  | WTEM | Water temperature | 30.2 | C | [6 empty] | <0>
| GTMLMNUT | 2022-06-10 10:13 | 2022-06-01 | Field |  |  | WTEM_B | Water temperature, bottom | 29.6 | C | [6 empty] | <0>
| GTMLMNUT | 2022-06-10 10:13 | 2022-06-01 | Sample |  |  | PO4 | Orthophosphate | 0.022 | mg/L |  | 0.01 | 0.02 | 1 | VQ |  | <-3> [GSM] (CHB) |  |  | 2022-06-14 15:12 | SM 4500PE | E82001 | NELAC | AEL
| GTMLMNUT | 2022-06-10 10:13 | 2022-06-01 | Sample |  |  | CHLa_C | Chlorophyll a, Corrected (Monochromatic) | 6.6 | mg/m3 |  | 2.5 | 3 | 1 | Q |  | <1> (CHB) |  |  | 2022-06-21 13:00 | SM 10200 H | E82001 | NELAC | AEL
| GTMLMNUT | 2022-06-10 10:13 | 2022-06-01 | Sample |  |  | CHLa_UnC | Chlorophyll a, Uncorrected (Trichromatic) | 7.8 | mg/m3 |  | 2.5 | 3 | 1 |  |  | <0> |  |  | 2022-06-21 13:00 | SM 10200 H | E82001 | NELAC | AEL
| GTMLMNUT | 2022-06-10 10:13 | 2022-06-01 | Sample |  |  | ENTERO | Enterococcus | 10 | MPN/100 mL |  | 10 | 10 | 10 | UQ |  | <-4> [SBL] (CHB) |  |  | 2022-06-13 15:00 | ASTM D6503-99 | E82574 | NELAC | AEL
| GTMLMNUT | 2022-06-10 10:13 | 2022-06-01 | Sample |  |  | NH4F | Ammonium, Filtered | 0.037 | mg/L |  | 0.02 | 0.04 | 1 | I |  | <0> |  |  | 2022-06-20 12:15 | EPA 350.1 | E82001 | NELAC | AEL
| GTMLMNUT | 2022-06-10 10:13 | 2022-06-01 | Sample |  |  | PHEA | Phaeophytin a | 2.5 | mg/m3 |  | 2.5 | 3 | 1 | U |  | <-4> [SBL] |  |  | 2022-06-21 13:00 | SM 10200 H | E82001 | NELAC | AEL
| GTMLMNUT | 2022-06-10 10:13 | 2022-06-01 | Sample |  |  | TKN | Total Kjeldahl Nitrogen | 1.94 | mg/L |  | 0.2 | 0.5 | 1 |  |  | <0> |  |  | 2022-06-15 10:18 | EPA 351.2 | E82001 | NELAC | AEL
| GTMLMNUT | 2022-06-10 10:13 | 2022-06-01 | Sample |  |  | TKNF | Total Kjeldahl Nitrogen, Filtered | 1 | mg/L |  | 0.2 | 0.5 | 1 |  |  | <0> |  |  | 2022-06-15 13:24 | EPA 351.2 | E82001 | NELAC | AEL
| GTMLMNUT | 2022-06-10 10:13 | 2022-06-01 | Sample |  |  | TP | Total Phosphorus | 0.11 | mg/L |  | 0.005 | 0.01 | 1 |  |  | <0> |  |  | 2022-06-21 08:30 | EPA 365.3 | E82001 | NELAC | AEL
| GTMLMNUT | 2022-06-10 10:13 | 2022-06-01 | Field |  |  | ATEMP | Air temperature | 29 | C | [6 empty] | <0>
| GTMLMNUT | 2022-06-10 10:13 | 2022-06-01 | Field |  |  | WDEPTH | Water Depth | 0.94512 | m |  |  |  |  | converted from ft |  | <0>
| GTMLMNUT | 2022-06-10 10:13 | 2022-06-01 | Field |  |  | WIND_S | Wind Speed | 1.6 | m/s | [6 empty] | <0>
| GTMGL2.5NUT | 2022-06-10 10:32 | 2022-06-01 | Field |  |  | pH | pH | 8.05 | [7 empty] | <0> |  |  | 2022-05-13 09:50 | SM 4500PE | E82001 | NELAC | AEL
| GTMGL2.5NUT | 2022-06-10 10:32 | 2022-06-01 | Field |  |  | CHL | Chlorophyll | 4.72 | RFU | [6 empty] | <0>
| GTMGL2.5NUT | 2022-06-10 10:32 | 2022-06-01 | Field |  |  | CHL_B | Chlorophyll_bottom | 5.22 | RFU | [6 empty] | <0>
| GTMGL2.5NUT | 2022-06-10 10:32 | 2022-06-01 | Field |  |  | DO | Dissolved oxygen | 5.81 | mg/L | [6 empty] | <0> |  |  | 2022-05-19 14:51 | EPA 351.2 | E82001 | NELAC | AEL
| GTMGL2.5NUT | 2022-06-10 10:32 | 2022-06-01 | Field |  |  | DO_B | Dissolved oxygen, bottom | 5.86 | mg/L | [6 empty] | <0> |  |  | 2022-05-24 09:30 | EPA 365.3 | E82001 | NELAC | AEL
| GTMGL2.5NUT | 2022-06-10 10:32 | 2022-06-01 | Field |  |  | DO_p | Dissolved oxygen, percent saturation | 86.9 | % | [6 empty] | <0> |  |  | 2022-05-16 14:00 | SM 10200 H | E82001 | NELAC | AEL
| GTMGL2.5NUT | 2022-06-10 10:32 | 2022-06-01 | Field |  |  | DO_p_B | Dissolved oxygen, percent saturation, bottom | 87.6 | % | [6 empty] | <0> |  |  | 2022-05-12 17:57 | ASTM D6503-99 | E82574 | NELAC | AEL
| GTMGL2.5NUT | 2022-06-10 10:32 | 2022-06-01 | Field |  |  | PE | Phycoerythrin | 12.27 | RFU | [6 empty] | <0>
| GTMGL2.5NUT | 2022-06-10 10:32 | 2022-06-01 | Field |  |  | PE_B | Phycoerythrin, bottom | 13.64 | RFU | [6 empty] | <0>
| GTMGL2.5NUT | 2022-06-10 10:32 | 2022-06-01 | Field |  |  | pH_B | pH, bottom | 8.06 | [7 empty] | <0>
| GTMGL2.5NUT | 2022-06-10 10:32 | 2022-06-01 | Field |  |  | SALT | Salinity | 23.69 | ppt | [6 empty] | <0>
| GTMGL2.5NUT | 2022-06-10 10:32 | 2022-06-01 | Field |  |  | SALT_B | Salinity, bottom | 23.93 | ppt | [6 empty] | <0>
| GTMGL2.5NUT | 2022-06-10 10:32 | 2022-06-01 | Field |  |  | SECCHI | Secchi Disk | 0.4 | m | [6 empty] | <0>
| GTMGL2.5NUT | 2022-06-10 10:32 | 2022-06-01 | Field |  |  | SpCond | Specific Conductance | 37732 | uS/cm | [6 empty] | <0>
| GTMGL2.5NUT | 2022-06-10 10:32 | 2022-06-01 | Field |  |  | SpCond_B | Specific Conductance, bottom | 37787 | uS/cm | [6 empty] | <0>
| GTMGL2.5NUT | 2022-06-10 10:32 | 2022-06-01 | Field |  |  | WIND_D | Wind Direction | NW | [7 empty] | <0> |  |  | 2022-05-19 10:50 | EPA 351.2 | E82001 | NELAC | AEL
| GTMGL2.5NUT | 2022-06-10 10:32 | 2022-06-01 | Field |  |  | WTEM | Water temperature | 29.3 | C | [6 empty] | <0>
| GTMGL2.5NUT | 2022-06-10 10:32 | 2022-06-01 | Field |  |  | WTEM_B | Water temperature, bottom | 29.4 | C | [6 empty] | <0>
| GTMGL2.5NUT | 2022-06-10 10:32 | 2022-06-01 | Field |  |  | ATEMP | Air temperature | 29 | C | [6 empty] | <0>
| GTMGL2.5NUT | 2022-06-10 10:32 | 2022-06-01 | Field |  |  | WDEPTH | Water Depth | 0.7622 | m |  |  |  |  | converted from ft |  | <0>
| GTMGL2.5NUT | 2022-06-10 10:32 | 2022-06-01 | Field |  |  | WIND_S | Wind Speed | 1 | m/s | [6 empty] | <0>
| GTMGL2.5NUT | 2022-06-10 10:32 | 2022-06-01 | Sample |  |  | CHLa_C | Chlorophyll a, Corrected (Monochromatic) | 4.8 | mg/m3 |  | 2.5 | 3 | 1 | Q |  | <1> (CHB)
| GTMGL2.5NUT | 2022-06-10 10:32 | 2022-06-01 | Sample |  |  | CHLa_UnC | Chlorophyll a, Uncorrected (Trichromatic) | 6.6 | mg/m3 |  | 2.5 | 3 | 1 |  |  | <0>
| GTMGL2.5NUT | 2022-06-10 10:32 | 2022-06-01 | Sample |  |  | ENTERO | Enterococcus | 10 | MPN/100 mL |  | 10 | 10 | 10 | UQ |  | <-4> [SBL] (CHB)
| GTMGL2.5NUT | 2022-06-10 10:32 | 2022-06-01 | Sample |  |  | NH4F | Ammonium, Filtered | 0.066 | mg/L |  | 0.02 | 0.04 | 1 |  |  | <0>
| GTMGL2.5NUT | 2022-06-10 10:32 | 2022-06-01 | Sample |  |  | PHEA | Phaeophytin a | 2.5 | mg/m3 |  | 2.5 | 3 | 1 | U |  | <-4> [SBL]
| GTMGL2.5NUT | 2022-06-10 10:32 | 2022-06-01 | Sample |  |  | PO4 | Orthophosphate | 0.02 | mg/L |  | 0.01 | 0.02 | 1 | VQ |  | <-3> [GSM] (CHB) |  |  | 2022-06-21 13:00 | SM 10200 H |  |  | AEL
| GTMGL2.5NUT | 2022-06-10 10:32 | 2022-06-01 | Sample |  |  | TKN | Total Kjeldahl Nitrogen | 2.24 | mg/L |  | 0.2 | 0.5 | 1 |  |  | <0>
| GTMGL2.5NUT | 2022-06-10 10:32 | 2022-06-01 | Sample |  |  | TKNF | Total Kjeldahl Nitrogen, Filtered | 1 | mg/L |  | 0.2 | 0.5 | 1 |  |  | <0>
| GTMGL2.5NUT | 2022-06-10 10:32 | 2022-06-01 | Sample |  |  | TP | Total Phosphorus | 0.126 | mg/L |  | 0.005 | 0.01 | 1 |  |  | <0>
| GTMGL2NUT | 2022-06-10 10:45 | 2022-06-01 | Field |  |  | CHL | Chlorophyll | 5.98 | RFU | [6 empty] | <0>
| GTMGL2NUT | 2022-06-10 10:45 | 2022-06-01 | Field |  |  | CHL_B | Chlorophyll_bottom | 6.56 | RFU | [6 empty] | <0>
| GTMGL2NUT | 2022-06-10 10:45 | 2022-06-01 | Field |  |  | DO | Dissolved oxygen | 4.93 | mg/L | [6 empty] | <0>
| GTMGL2NUT | 2022-06-10 10:45 | 2022-06-01 | Field |  |  | DO_B | Dissolved oxygen, bottom | 4.83 | mg/L | [6 empty] | <0>
| GTMGL2NUT | 2022-06-10 10:45 | 2022-06-01 | Field |  |  | DO_p | Dissolved oxygen, percent saturation | 73.2 | % | [6 empty] | <0>
| GTMGL2NUT | 2022-06-10 10:45 | 2022-06-01 | Field |  |  | DO_p_B | Dissolved oxygen, percent saturation, bottom | 71.5 | % | [6 empty] | <0>
| GTMGL2NUT | 2022-06-10 10:45 | 2022-06-01 | Field |  |  | PE | Phycoerythrin | 16.08 | RFU | [6 empty] | <0>
| GTMGL2NUT | 2022-06-10 10:45 | 2022-06-01 | Field |  |  | PE_B | Phycoerythrin, bottom | 18.51 | RFU | [6 empty] | <0>
| GTMGL2NUT | 2022-06-10 10:45 | 2022-06-01 | Field |  |  | pH | pH | 7.99 | [7 empty] | <0>
| GTMGL2NUT | 2022-06-10 10:45 | 2022-06-01 | Field |  |  | pH_B | pH, bottom | 7.97 | [7 empty] | <0>
| GTMGL2NUT | 2022-06-10 10:45 | 2022-06-01 | Field |  |  | SALT | Salinity | 20.42 | ppt | [6 empty] | <0>
| GTMGL2NUT | 2022-06-10 10:45 | 2022-06-01 | Field |  |  | SALT_B | Salinity, bottom | 20.59 | ppt | [6 empty] | <0>
| GTMGL2NUT | 2022-06-10 10:45 | 2022-06-01 | Field |  |  | SECCHI | Secchi Disk | 0.5 | m | [6 empty] | <0>
| GTMGL2NUT | 2022-06-10 10:45 | 2022-06-01 | Field |  |  | SpCond | Specific Conductance | 32811 | uS/cm | [6 empty] | <0>
| GTMGL2NUT | 2022-06-10 10:45 | 2022-06-01 | Field |  |  | SpCond_B | Specific Conductance, bottom | 33088 | uS/cm | [6 empty] | <0>
| GTMGL2NUT | 2022-06-10 10:45 | 2022-06-01 | Field |  |  | WIND_D | Wind Direction | NW | [7 empty] | <0>
| GTMGL2NUT | 2022-06-10 10:45 | 2022-06-01 | Field |  |  | WTEM | Water temperature | 30.2 | C | [6 empty] | <0>
| GTMGL2NUT | 2022-06-10 10:45 | 2022-06-01 | Field |  |  | WTEM_B | Water temperature, bottom | 29.8 | C | [6 empty] | <0> |  |  | 2022-05-20 12:28 | EPA 365.1 Rev. 2.0 | E31780 |  | FDEP | RQ-2022-05-09-11
| GTMGL2NUT | 2022-06-10 10:45 | 2022-06-01 | Field |  |  | ATEMP | Air temperature | 29.5 | C | [6 empty] | <0>
| GTMGL2NUT | 2022-06-10 10:45 | 2022-06-01 | Field |  |  | WDEPTH | Water Depth | 0.85366 | m |  |  |  |  | converted from ft |  | <0>
| GTMGL2NUT | 2022-06-10 10:45 | 2022-06-01 | Field |  |  | WIND_S | Wind Speed | 1.5 | m/s | [6 empty] | <0>
| GTMGL2NUT | 2022-06-10 10:45 | 2022-06-01 | Sample |  |  | CHLa_C | Chlorophyll a, Corrected (Monochromatic) | 9.6 | mg/m3 |  | 2.5 | 3 | 1 | Q |  | <1> (CHB)
| GTMGL2NUT | 2022-06-10 10:45 | 2022-06-01 | Sample |  |  | CHLa_UnC | Chlorophyll a, Uncorrected (Trichromatic) | 9.9 | mg/m3 |  | 2.5 | 3 | 1 |  |  | <0>
| GTMGL2NUT | 2022-06-10 10:45 | 2022-06-01 | Sample |  |  | ENTERO | Enterococcus | 41 | MPN/100 mL |  | 10 | 10 | 10 | Q |  | <1> (CHB)
| GTMGL2NUT | 2022-06-10 10:45 | 2022-06-01 | Sample |  |  | NH4F | Ammonium, Filtered | 0.065 | mg/L |  | 0.02 | 0.04 | 1 |  |  | <0>
| GTMGL2NUT | 2022-06-10 10:45 | 2022-06-01 | Sample |  |  | PHEA | Phaeophytin a | 2.5 | mg/m3 |  | 2.5 | 3 | 1 | U |  | <-4> [SBL]
| GTMGL2NUT | 2022-06-10 10:45 | 2022-06-01 | Sample |  |  | PO4 | Orthophosphate | 0.013 | mg/L |  | 0.01 | 0.02 | 1 | VQI |  | <-3> [GSM] (CHB)
| GTMGL2NUT | 2022-06-10 10:45 | 2022-06-01 | Sample |  |  | TKN | Total Kjeldahl Nitrogen | 2.33 | mg/L |  | 0.2 | 0.5 | 1 |  |  | <0>
| GTMGL2NUT | 2022-06-10 10:45 | 2022-06-01 | Sample |  |  | TKNF | Total Kjeldahl Nitrogen, Filtered | 2 | mg/L |  | 0.2 | 0.5 | 1 | J |  | <1> (CSM)
| GTMGL2NUT | 2022-06-10 10:45 | 2022-06-01 | Sample |  |  | TP | Total Phosphorus | 0.079 | mg/L |  | 0.005 | 0.01 | 1 |  |  | <0>
| GTMGL1.5NUT | 2022-06-10 11:06 | 2022-06-01 | Field |  |  | ATEMP | Air temperature | 32.8 | C | [6 empty] | <0> |  |  |  | ASTM D6503 | E82502 | NELAC | ALS Environmental
| GTMGL1.5NUT | 2022-06-10 11:06 | 2022-06-01 | Field |  |  | CHL | Chlorophyll | 12.07 | RFU | [6 empty] | <0>
| GTMGL1.5NUT | 2022-06-10 11:06 | 2022-06-01 | Field |  |  | CHL_B | Chlorophyll_bottom | 13.28 | RFU | [6 empty] | <0> |  |  |  | EPA 365.1 Rev. 2.0 | E82502 | NELAC | ALS Environmental
| GTMGL1.5NUT | 2022-06-10 11:06 | 2022-06-01 | Field |  |  | DO | Dissolved oxygen | 2.58 | mg/L | [6 empty] | <0> (CDA)
| GTMGL1.5NUT | 2022-06-10 11:06 | 2022-06-01 | Field |  |  | DO_B | Dissolved oxygen, bottom | 2.41 | mg/L | [6 empty] | <0> (CDA)
| GTMGL1.5NUT | 2022-06-10 11:06 | 2022-06-01 | Field |  |  | DO_p | Dissolved oxygen, percent saturation | 37 | % | [6 empty] | <0> (CDA) |  |  |  | EPA 350.1 Rev. 2.0 | E82502 | NELAC | ALS Environmental
| GTMGL1.5NUT | 2022-06-10 11:06 | 2022-06-01 | Field |  |  | DO_p_B | Dissolved oxygen, percent saturation, bottom | 35 | % | [6 empty] | <0> (CDA) |  |  |  | SM 10200 H | E82502 | NELAC | ALS Environmental
| GTMGL1.5NUT | 2022-06-10 11:06 | 2022-06-01 | Field |  |  | PE | Phycoerythrin | 32.04 | RFU | [6 empty] | <0>
| GTMGL1.5NUT | 2022-06-10 11:06 | 2022-06-01 | Field |  |  | PE_B | Phycoerythrin, bottom | 38.12 | RFU | [6 empty] | <0> |  |  |  | Calculation | E82502 | NELAC | ALS Environmental
| GTMGL1.5NUT | 2022-06-10 11:06 | 2022-06-01 | Field |  |  | pH | pH | 7.63 | [7 empty] | <0> |  |  |  | SM 10200 H | E82502 | NELAC | ALS Environmental
| GTMGL1.5NUT | 2022-06-10 11:06 | 2022-06-01 | Field |  |  | pH_B | pH, bottom | 7.63 | [7 empty] | <0>
| GTMGL1.5NUT | 2022-06-10 11:06 | 2022-06-01 | Field |  |  | SALT | Salinity | 15.14 | ppt | [6 empty] | <0>
| GTMGL1.5NUT | 2022-06-10 11:06 | 2022-06-01 | Field |  |  | SALT_B | Salinity, bottom | 15.27 | ppt | [6 empty] | <0>
| GTMGL1.5NUT | 2022-06-10 11:06 | 2022-06-01 | Field |  |  | SECCHI | Secchi Disk | 0.4 | m | [6 empty] | <0> |  |  |  | EPA 353.2 Rev. 2.0 | E82502 | NELAC | ALS Environmental
| GTMGL1.5NUT | 2022-06-10 11:06 | 2022-06-01 | Field |  |  | SpCond | Specific Conductance | 25010 | uS/cm | [6 empty] | <0>
| GTMGL1.5NUT | 2022-06-10 11:06 | 2022-06-01 | Field |  |  | SpCond_B | Specific Conductance, bottom | 25176 | uS/cm | [6 empty] | <0>
| GTMGL1.5NUT | 2022-06-10 11:06 | 2022-06-01 | Field |  |  | WDEPTH | Water Depth | 0.7622 | m |  |  |  |  | converted from ft |  | <0> |  |  |  | SM 9222 D | E82502 | NELAC | ALS Environmental
| GTMGL1.5NUT | 2022-06-10 11:06 | 2022-06-01 | Field |  |  | WIND_D | Wind Direction | NW | [7 empty] | <0> |  |  |  | EPA 351.2 Rev. 2.0 | E82502 | NELAC | ALS Environmental
| GTMGL1.5NUT | 2022-06-10 11:06 | 2022-06-01 | Field |  |  | WIND_S | Wind Speed | 2.2 | m/s | [6 empty] | <0> |  |  |  | EPA 351.2 Rev. 2.0 | E82502 | NELAC | ALS Environmental
| GTMGL1.5NUT | 2022-06-10 11:06 | 2022-06-01 | Field |  |  | WTEM | Water temperature | 30.1 | C | [6 empty] | <0>
| GTMGL1.5NUT | 2022-06-10 11:06 | 2022-06-01 | Field |  |  | WTEM_B | Water temperature, bottom | 30.1 | C | [6 empty] | <0>
| GTMGL1.5NUT | 2022-06-10 11:06 | 2022-06-01 | Sample |  |  | CHLa_C | Chlorophyll a, Corrected (Monochromatic) | [8 empty] | <-2> [GDM] |  |  |  | SM 10200 H | E31780 | NELAP | FDEP | NE-DIST-2018-09-07-01
| GTMGL1.5NUT | 2022-06-10 11:06 | 2022-06-01 | Sample |  |  | CHLa_UnC | Chlorophyll a, Uncorrected (Trichromatic) | [8 empty] | <-2> [GDM] |  |  |  | SM 10200 H | E31780 | NELAP | FDEP | NE-DIST-2018-09-07-01
| GTMGL1.5NUT | 2022-06-10 11:06 | 2022-06-01 | Sample |  |  | ENTERO | Enterococcus | 10 | MPN/100 mL |  | 10 | 10 | 10 |  |  | <0> |  |  |  | SM 2540 D-105 | E31780 | NELAP | FDEP | NE-DIST-2018-09-07-01
| GTMGL1.5NUT | 2022-06-10 11:06 | 2022-06-01 | Sample |  |  | NH4F | Ammonium, Filtered | 0.036 | mg/L |  | 0.02 | 0.04 | 1 | I |  | <0>
| GTMGL1.5NUT | 2022-06-10 11:06 | 2022-06-01 | Sample |  |  | PHEA | Phaeophytin a | [8 empty] | <-2> [GDM] |  |  |  | SM 5310 B-00 | E31780 | NELAP | FDEP | NE-DIST-2018-09-07-01
| GTMGL1.5NUT | 2022-06-10 11:06 | 2022-06-01 | Sample |  |  | PO4 | Orthophosphate | 0.019 | mg/L |  | 0.01 | 0.02 | 1 | I |  | <0> |  |  |  | SM 10200 H | E31780 | NELAP | FDEP | NE-DIST-2018-09-07-01
| GTMGL1.5NUT | 2022-06-10 11:06 | 2022-06-01 | Sample |  |  | TKN | Total Kjeldahl Nitrogen | 2.41 | mg/L |  | 0.2 | 0.5 | 1 |  |  | <0> |  |  |  | SM 2320 B-105 | E31780 | NELAP | FDEP | NE-DIST-2018-09-07-01
| GTMGL1.5NUT | 2022-06-10 11:06 | 2022-06-01 | Sample |  |  | TKNF | Total Kjeldahl Nitrogen, Filtered | 2 | mg/L |  | 0.2 | 0.5 | 1 |  |  | <0>
| GTMGL1.5NUT | 2022-06-10 11:06 | 2022-06-01 | Sample |  |  | TP | Total Phosphorus | 0.073 | mg/L |  | 0.005 | 0.01 | 1 |  |  | <0> |  |  |  | SM 4500 F-C-105 | E31780 | NELAP | FDEP | NE-DIST-2018-09-07-01
| GTMGL1NUT | 2022-06-10 11:24 | 2022-06-01 | Field |  |  | CHL | Chlorophyll | 12.34 | RFU | [6 empty] | <0>
| GTMGL1NUT | 2022-06-10 11:24 | 2022-06-01 | Field |  |  | CHL_B | Chlorophyll_bottom | 37.86 | RFU | [6 empty] | <0>
| GTMGL1NUT | 2022-06-10 11:24 | 2022-06-01 | Field |  |  | DO | Dissolved oxygen | 1.46 | mg/L | [6 empty] | <0> (CDA)
| GTMGL1NUT | 2022-06-10 11:24 | 2022-06-01 | Field |  |  | DO_B | Dissolved oxygen, bottom | 1.18 | mg/L | [6 empty] | <0> (CDA)
| GTMGL1NUT | 2022-06-10 11:24 | 2022-06-01 | Field |  |  | DO_p | Dissolved oxygen, percent saturation | 20.7 | % | [6 empty] | <0> (CDA)
| GTMGL1NUT | 2022-06-10 11:24 | 2022-06-01 | Field |  |  | DO_p_B | Dissolved oxygen, percent saturation, bottom | 16.8 | % | [6 empty] | <0> (CDA)
| GTMGL1NUT | 2022-06-10 11:24 | 2022-06-01 | Field |  |  | PE | Phycoerythrin | 40.5 | RFU | [6 empty] | <0>
| GTMGL1NUT | 2022-06-10 11:24 | 2022-06-01 | Field |  |  | PE_B | Phycoerythrin, bottom | 121.14 | RFU | [6 empty] | <0>
| GTMGL1NUT | 2022-06-10 11:24 | 2022-06-01 | Field |  |  | pH | pH | 7.47 | [7 empty] | <0>
| GTMGL1NUT | 2022-06-10 11:24 | 2022-06-01 | Field |  |  | pH_B | pH, bottom | 7.17 | [7 empty] | <0>
| GTMGL1NUT | 2022-06-10 11:24 | 2022-06-01 | Field |  |  | SALT | Salinity | 8.87 | ppt | [6 empty] | <0>
| GTMGL1NUT | 2022-06-10 11:24 | 2022-06-01 | Field |  |  | SALT_B | Salinity, bottom | 8.93 | ppt | [6 empty] | <0>
| GTMGL1NUT | 2022-06-10 11:24 | 2022-06-01 | Field |  |  | SECCHI | Secchi Disk | 0.3 | m | [6 empty] | <0>
| GTMGL1NUT | 2022-06-10 11:24 | 2022-06-01 | Field |  |  | SpCond | Specific Conductance | 15271 | uS/cm | [6 empty] | <0> |  |  | 2022-05-20 13:00 | EPA 365.1 Rev. 2.0 | E31780 |  | FDEP | RQ-2022-05-09-11
| GTMGL1NUT | 2022-06-10 11:24 | 2022-06-01 | Field |  |  | SpCond_B | Specific Conductance, bottom | 15390 | uS/cm | [6 empty] | <0>
| GTMGL1NUT | 2022-06-10 11:24 | 2022-06-01 | Field |  |  | WIND_D | Wind Direction | W | [7 empty] | <0>
| GTMGL1NUT | 2022-06-10 11:24 | 2022-06-01 | Field |  |  | WTEM | Water temperature | 28.8 | C | [6 empty] | <0>
| GTMGL1NUT | 2022-06-10 11:24 | 2022-06-01 | Field |  |  | WTEM_B | Water temperature, bottom | 28.8 | C | [6 empty] | <0>
| GTMGL1NUT | 2022-06-10 11:24 | 2022-06-01 | Field |  |  | ATEMP | Air temperature | 31.8 | C | [6 empty] | <0> |  |  | 2022-06-15 13:24 | EPA 351.2 | E82001 | NELAC | AEL
| GTMGL1NUT | 2022-06-10 11:24 | 2022-06-01 | Field |  |  | WDEPTH | Water Depth | 0.85366 | m |  |  |  |  | converted from ft |  | <0> |  |  | 2022-06-21 13:00 | SM 10200 H | E82001 | NELAC | AEL
| GTMGL1NUT | 2022-06-10 11:24 | 2022-06-01 | Field |  |  | WIND_S | Wind Speed | 2.9 | m/s | [6 empty] | <0> |  |  | 2022-06-21 08:30 | EPA 365.3 | E82001 | NELAC | AEL
| GTMGL1NUT | 2022-06-10 11:24 | 2022-06-01 | Sample |  |  | CHLa_C | Chlorophyll a, Corrected (Monochromatic) | 29 | mg/m3 |  | 2.5 | 3 | 1 | Q |  | <1> (CHB)
| GTMGL1NUT | 2022-06-10 11:24 | 2022-06-01 | Sample |  |  | CHLa_UnC | Chlorophyll a, Uncorrected (Trichromatic) | 33 | mg/m3 |  | 2.5 | 3 | 1 |  |  | <0>
| GTMGL1NUT | 2022-06-10 11:24 | 2022-06-01 | Sample |  |  | ENTERO | Enterococcus | 1140 | MPN/100 mL |  | 10 | 10 | 10 | Q |  | <1> (CHB)
| GTMGL1NUT | 2022-06-10 11:24 | 2022-06-01 | Sample |  |  | NH4F | Ammonium, Filtered | 0.064 | mg/L |  | 0.02 | 0.04 | 1 |  |  | <0>
| GTMGL1NUT | 2022-06-10 11:24 | 2022-06-01 | Sample |  |  | PHEA | Phaeophytin a | 4.2 | mg/m3 |  | 2.5 | 3 | 1 |  |  | <0>
| GTMGL1NUT | 2022-06-10 11:24 | 2022-06-01 | Sample |  |  | PO4 | Orthophosphate | 0.135 | mg/L |  | 0.01 | 0.02 | 1 | VQ |  | <-3> [GSM] (CHB)
| GTMGL1NUT | 2022-06-10 11:24 | 2022-06-01 | Sample |  |  | TKN | Total Kjeldahl Nitrogen | 2.73 | mg/L |  | 0.2 | 0.5 | 1 |  |  | <0> |  |  | 2022-06-21 13:00 | SM 10200 H | E82001 | NELAC | AEL
| GTMGL1NUT | 2022-06-10 11:24 | 2022-06-01 | Sample |  |  | TKNF | Total Kjeldahl Nitrogen, Filtered | 2 | mg/L |  | 0.2 | 0.5 | 1 |  |  | <0>
| GTMGL1NUT | 2022-06-10 11:24 | 2022-06-01 | Sample |  |  | TP | Total Phosphorus | 0.308 | mg/L |  | 0.005 | 0.01 | 1 |  |  | <0>
| GTMMKNUT | 2022-06-10 14:15 | 2022-06-01 | Field |  |  | ATEMP | Air temperature | 30.8 | C | [6 empty] | <0>
| GTMMKNUT | 2022-06-10 14:15 | 2022-06-01 | Field |  |  | CHL | Chlorophyll | 7.04 | RFU | [6 empty] | <0>
| GTMMKNUT | 2022-06-10 14:15 | 2022-06-01 | Field |  |  | CHL_B | Chlorophyll_bottom | 7.22 | RFU | [6 empty] | <0>
| GTMMKNUT | 2022-06-10 14:15 | 2022-06-01 | Field |  |  | DO | Dissolved oxygen | 2.38 | mg/L | [6 empty] | <0> (CDA)
| GTMMKNUT | 2022-06-10 14:15 | 2022-06-01 | Field |  |  | DO_B | Dissolved oxygen, bottom | 0.67 | mg/L | [6 empty] | <0> (CDA)
| GTMMKNUT | 2022-06-10 14:15 | 2022-06-01 | Field |  |  | DO_p | Dissolved oxygen, percent saturation | 30.7 | % | [6 empty] | <0> (CDA)
| GTMMKNUT | 2022-06-10 14:15 | 2022-06-01 | Field |  |  | DO_p_B | Dissolved oxygen, percent saturation, bottom | 9 | % | [6 empty] | <0> (CDA)
| GTMMKNUT | 2022-06-10 14:15 | 2022-06-01 | Field |  |  | PE | Phycoerythrin | 19.62 | RFU | [6 empty] | <0>
| GTMMKNUT | 2022-06-10 14:15 | 2022-06-01 | Field |  |  | PE_B | Phycoerythrin, bottom | 23.14 | RFU | [6 empty] | <0>
| GTMMKNUT | 2022-06-10 14:15 | 2022-06-01 | Field |  |  | pH | pH | 7.48 | [7 empty] | <0>
| GTMMKNUT | 2022-06-10 14:15 | 2022-06-01 | Field |  |  | pH_B | pH, bottom | 7.38 | [7 empty] | <0>
| GTMMKNUT | 2022-06-10 14:15 | 2022-06-01 | Field |  |  | SALT | Salinity | 3.33 | ppt | [6 empty] | <0>
| GTMMKNUT | 2022-06-10 14:15 | 2022-06-01 | Field |  |  | SALT_B | Salinity, bottom | 3.32 | ppt | [6 empty] | <0>
| GTMMKNUT | 2022-06-10 14:15 | 2022-06-01 | Field |  |  | SECCHI | Secchi Disk | 0.5 | m | [6 empty] | <0>
| GTMMKNUT | 2022-06-10 14:15 | 2022-06-01 | Field |  |  | SpCond | Specific Conductance | 6152 | uS/cm | [6 empty] | <0>
| GTMMKNUT | 2022-06-10 14:15 | 2022-06-01 | Field |  |  | SpCond_B | Specific Conductance, bottom | 6125 | uS/cm | [6 empty] | <0>
| GTMMKNUT | 2022-06-10 14:15 | 2022-06-01 | Field |  |  | WDEPTH | Water Depth | 1.0671 | m |  |  |  |  | converted from ft |  | <0>
| GTMMKNUT | 2022-06-10 14:15 | 2022-06-01 | Field |  |  | WIND_D | Wind Direction | SE | [7 empty] | <0>
| GTMMKNUT | 2022-06-10 14:15 | 2022-06-01 | Field |  |  | WIND_S | Wind Speed | 1.1 | m/s | [6 empty] | <0>
| GTMMKNUT | 2022-06-10 14:15 | 2022-06-01 | Field |  |  | WTEM | Water temperature | 28.4 | C | [6 empty] | <0>
| GTMMKNUT | 2022-06-10 14:15 | 2022-06-01 | Field |  |  | WTEM_B | Water temperature, bottom | 26.9 | C | [6 empty] | <0>
| GTMMKNUT | 2022-06-10 14:15 | 2022-06-01 | Sample |  |  | PO4 | Orthophosphate | 0.129 | mg/L |  | 0.01 | 0.02 | 1 | VQ |  | <-3> [GSM] (CHB) |  |  | 2022-06-14 15:12 | SM 4500PE | E82001 | NELAC | AEL
| GTMMKNUT | 2022-06-10 14:15 | 2022-06-01 | Sample |  |  | CHLa_C | Chlorophyll a, Corrected (Monochromatic) | 11 | mg/m3 |  | 2.5 | 3 | 1 | Q |  | <1> (CHB) |  |  | 2022-06-21 13:00 | SM 10200 H | E82001 | NELAC | AEL
| GTMMKNUT | 2022-06-10 14:15 | 2022-06-01 | Sample |  |  | CHLa_UnC | Chlorophyll a, Uncorrected (Trichromatic) | 13 | mg/m3 |  | 2.5 | 3 | 1 |  |  | <0> |  |  | 2022-06-21 13:00 | SM 10200 H | E82001 | NELAC | AEL
| GTMMKNUT | 2022-06-10 14:15 | 2022-06-01 | Sample |  |  | ENTERO | Enterococcus | 110 | MPN/100 mL |  | 10 | 10 | 10 | Q |  | <1> (CHB) |  |  | 2022-06-13 15:00 | ASTM D6503-99 | E82574 | NELAC | AEL
| GTMMKNUT | 2022-06-10 14:15 | 2022-06-01 | Sample |  |  | NH4F | Ammonium, Filtered | 0.14 | mg/L |  | 0.02 | 0.04 | 1 |  |  | <0> |  |  | 2022-06-20 12:33 | EPA 350.1 | E82001 | NELAC | AEL
| GTMMKNUT | 2022-06-10 14:15 | 2022-06-01 | Sample |  |  | PHEA | Phaeophytin a | 2.5 | mg/m3 |  | 2.5 | 3 | 1 | U |  | <-4> [SBL] |  |  | 2022-06-21 13:00 | SM 10200 H | E82001 | NELAC | AEL
| GTMMKNUT | 2022-06-10 14:15 | 2022-06-01 | Sample |  |  | TKN | Total Kjeldahl Nitrogen | 2.25 | mg/L |  | 0.2 | 0.5 | 1 |  |  | <0> |  |  | 2022-06-15 10:18 | EPA 351.2 | E82001 | NELAC | AEL
| GTMMKNUT | 2022-06-10 14:15 | 2022-06-01 | Sample |  |  | TKNF | Total Kjeldahl Nitrogen, Filtered | 2 | mg/L |  | 0.2 | 0.5 | 1 | J |  | <1> (CSM) |  |  | 2022-06-15 13:24 | EPA 351.2 | E82001 | NELAC | AEL
| GTMMKNUT | 2022-06-10 14:15 | 2022-06-01 | Sample |  |  | TP | Total Phosphorus | 0.203 | mg/L |  | 0.005 | 0.01 | 1 |  |  | <0> |  |  | 2022-06-21 08:30 | EPA 365.3 | E82001 | NELAC | AEL
| GTMGR3NUT | 2022-07-11 08:05 | 2022-07-01 | Field |  |  | CHL | Chlorophyll |  | RFU | [6 empty] | <-2> [GDM]
| GTMGR3NUT | 2022-07-11 08:05 | 2022-07-01 | Field |  |  | CHL_B | Chlorophyll_bottom |  | RFU | [6 empty] | <-2> [GDM]
| GTMGR3NUT | 2022-07-11 08:05 | 2022-07-01 | Field |  |  | DO | Dissolved oxygen | 4.38 | mg/L | [6 empty] | <0>
| GTMGR3NUT | 2022-07-11 08:05 | 2022-07-01 | Field |  |  | DO_B | Dissolved oxygen, bottom | 4.86 | mg/L | [6 empty] | <0>
| GTMGR3NUT | 2022-07-11 08:05 | 2022-07-01 | Field |  |  | DO_p | Dissolved oxygen, percent saturation | 69.7 | % | [6 empty] | <0>
| GTMGR3NUT | 2022-07-11 08:05 | 2022-07-01 | Field |  |  | DO_p_B | Dissolved oxygen, percent saturation, bottom | 77.4 | % | [6 empty] | <0>
| GTMGR3NUT | 2022-07-11 08:05 | 2022-07-01 | Field |  |  | PE | Phycoerythrin |  | RFU | [6 empty] | <-2> [GDM]
| GTMGR3NUT | 2022-07-11 08:05 | 2022-07-01 | Field |  |  | PE_B | Phycoerythrin, bottom |  | RFU | [6 empty] | <-2> [GDM]
| GTMGR3NUT | 2022-07-11 08:05 | 2022-07-01 | Field |  |  | pH | pH | 7.53 | [7 empty] | <0>
| GTMGR3NUT | 2022-07-11 08:05 | 2022-07-01 | Field |  |  | pH_B | pH, bottom | 7.43 | [7 empty] | <0>
| GTMGR3NUT | 2022-07-11 08:05 | 2022-07-01 | Field |  |  | SALT | Salinity | 34.57 | ppt | [6 empty] | <0>
| GTMGR3NUT | 2022-07-11 08:05 | 2022-07-01 | Field |  |  | SALT_B | Salinity, bottom | 34.84 | ppt | [6 empty] | <0>
| GTMGR3NUT | 2022-07-11 08:05 | 2022-07-01 | Field |  |  | SECCHI | Secchi Disk | 0.9 | m | [6 empty] | <0>
| GTMGR3NUT | 2022-07-11 08:05 | 2022-07-01 | Field |  |  | SpCond | Specific Conductance | 52636 | uS/cm | [6 empty] | <0>
| GTMGR3NUT | 2022-07-11 08:05 | 2022-07-01 | Field |  |  | SpCond_B | Specific Conductance, bottom | 53033 | uS/cm | [6 empty] | <0>
| GTMGR3NUT | 2022-07-11 08:05 | 2022-07-01 | Field |  |  | WIND_D | Wind Direction | SW | [7 empty] | <0>
| GTMGR3NUT | 2022-07-11 08:05 | 2022-07-01 | Field |  |  | WTEM | Water temperature | 29.4 | C | [6 empty] | <0>
| GTMGR3NUT | 2022-07-11 08:05 | 2022-07-01 | Field |  |  | WTEM_B | Water temperature, bottom | 29.5 | C | [6 empty] | <0>
| GTMGR3NUT | 2022-07-11 08:05 | 2022-07-01 | Sample |  |  | CHLa_C | Chlorophyll a, Corrected (Monochromatic) | 6.6 | ug/L |  | 0.89 | 2.7 |  |  |  | <0> |  |  | 2022-07-15 10:58 | SM 10200 H (mod.) |  |  | FDEP | RQ-2022-07-11-09
| GTMGR3NUT | 2022-07-11 08:05 | 2022-07-01 | Sample |  |  | CHLa_UnC | Chlorophyll a, Uncorrected (Trichromatic) | 7.5 | ug/L |  | 0.65 | 2 |  |  |  | <0> |  |  | 2022-07-15 10:58 | SM 10200 H (mod.) |  |  | FDEP | RQ-2022-07-11-09
| GTMGR3NUT | 2022-07-11 08:05 | 2022-07-01 | Sample |  |  | ENTERO | Enterococcus | 10 | MPN/100 mL |  | 10 | 10 |  | UQ | Precision data is unavailable for Enterococci due to laboratory duplicate precision not residing within criteria limits. | <-4> [SBL] (CHB) |  |  | 2022-07-13 16:38 | Enterolert/QT |  |  | FDEP | RQ-2022-07-11-09
| GTMGR3NUT | 2022-07-11 08:05 | 2022-07-01 | Sample |  |  | FECCOL | Coliform, Fecal | 4 | cfu/100 mL |  | 4 | 4 |  | BQ | Laboratory duplicate result is 3 U. Precision data for this duplicate is unavailable due to the colony count falling outside of method acceptable range. | <1> [GSM] (CHB) |  |  | 2022-07-13 15:33 | SM 9222 D |  |  | FDEP | RQ-2022-07-11-09
| GTMGR3NUT | 2022-07-11 08:05 | 2022-07-01 | Sample |  |  | PHEA | Phaeophytin a | 1.1 | ug/L |  | 0.98 | 2.9 |  | I |  | <0> |  |  | 2022-07-15 10:58 | SM 10200 H (mod.) |  |  | FDEP | RQ-2022-07-11-09
| GTMGR3NUT | 2022-07-11 08:05 | 2022-07-01 | Sample |  |  | PO4 | Orthophosphate | 0.024 | mg P/L |  | 0.004 | 0.01 |  |  |  | <0> |  |  | 2022-07-13 08:04 | EPA 365.1 Rev. 2.0 |  |  | FDEP | RQ-2022-07-11-09
| GTMGR3NUT | 2022-07-11 08:05 | 2022-07-01 | Sample |  |  | TKN | Total Kjeldahl Nitrogen | 0.57 | mg N/L |  | 0.16 | 0.4 |  |  |  | <0> |  |  | 2022-07-14 15:11 | EPA 351.2 Rev. 2.0 |  |  | FDEP | RQ-2022-07-11-09
| GTMGR3NUT | 2022-07-11 08:05 | 2022-07-01 | Sample |  |  | TKNF | Total Kjeldahl Nitrogen, Filtered | 0.48 | mg N/L |  | 0.16 | 0.4 |  |  |  | <0> |  |  | 2022-07-14 15:07 | EPA 351.2 Rev. 2.0 |  |  | FDEP | RQ-2022-07-11-09
| GTMGR3NUT | 2022-07-11 08:05 | 2022-07-01 | Sample |  |  | TOC | Organic Carbon | 5.1 | mg C/L |  | 2 | 4 |  |  |  | <0> |  |  | 2022-07-14 06:16 | SM 5310 B-2011 |  |  | FDEP | RQ-2022-07-11-09
| GTMGR3NUT | 2022-07-11 08:05 | 2022-07-01 | Sample |  |  | TP | Total Phosphorus | 0.056 | mg P/L |  | 0.004 | 0.01 |  |  |  | <0> |  |  | 2022-07-19 13:43 | EPA 365.1 Rev. 2.0 |  |  | FDEP | RQ-2022-07-11-09
| GTMGR3NUT | 2022-07-11 08:05 | 2022-07-01 | Sample |  |  | TSS | Total Suspended Solids | 29 | mg/L |  | 3 | 10 |  |  |  | <0> |  |  | 2022-07-13 16:09 | SM 2540 D-2011 |  |  | FDEP | RQ-2022-07-11-09
| GTMGR3NUT | 2022-07-11 08:05 | 2022-07-01 | Sample |  |  | Turbidity | Turbidity | 13 | NTU |  | 0.1 | 1 |  |  |  | <0> |  |  | 2022-07-12 14:19 | EPA 180.1 Rev. 2.0 |  |  | FDEP | RQ-2022-07-11-09
| GTMGR3NUT | 2022-07-11 08:05 | 2022-07-01 | Field |  |  | ATEMP | Air temperature | 27 | C | [6 empty] | <0>
| GTMGR3NUT | 2022-07-11 08:05 | 2022-07-01 | Field |  |  | WDEPTH | Water Depth | 4.0854 | m |  |  |  |  | converted from ft |  | <0>
| GTMGR3NUT | 2022-07-11 08:05 | 2022-07-01 | Field |  |  | WIND_S | Wind Speed | 3.2 | m/s | [6 empty] | <0>
| GTMGR3NUT | 2022-07-11 08:05 | 2022-07-01 | Sample |  |  | Alkalinity | Total Alkalinity | 123 | mg CaCO3/L |  | 0.65 | 2.5 |  |  |  | <0> |  |  | 2022-07-21 09:51 | SM 2320 B-2011 |  |  | FDEP | RQ-2022-07-11-09
| GTMGR3NUT | 2022-07-11 08:05 | 2022-07-01 | Sample |  |  | Fluoride | Fluoride | 1.3 | mg F/L |  | 0.18 | 0.5 |  |  |  | <0> |  |  | 2022-07-21 07:41 | SM 4500-F- C-2011 |  |  | FDEP | RQ-2022-07-11-09
| GTMGR3NUT | 2022-07-11 08:05 | 2022-07-01 | Sample |  |  | NH4F | Ammonium, Filtered | 0.02 | mg N/L |  | 0.002 | 0.005 |  |  |  | <0> |  |  | 2022-07-26 14:20 | EPA 350.1 Rev. 2.0 |  |  | FDEP | RQ-2022-07-11-09
| GTMGR3NUT | 2022-07-11 08:05 | 2022-07-01 | Sample |  |  | NO23F | Nitrate+Nitrite | 0.004 | mg N/L |  | 0.004 | 0.01 |  | I |  | <0> |  |  | 2022-07-19 15:37 | EPA 353.2 Rev. 2.0 |  |  | FDEP | RQ-2022-07-11-09
| GTMGRNUT | 2022-07-11 08:28 | 2022-07-01 | Field |  |  | ATEMP | Air temperature | 29.5 | C | [6 empty] | <0>
| GTMGRNUT | 2022-07-11 08:28 | 2022-07-01 | Field |  |  | CHL | Chlorophyll |  | RFU | [6 empty] | <-2> [GDM]
| GTMGRNUT | 2022-07-11 08:28 | 2022-07-01 | Field |  |  | CHL_B | Chlorophyll_bottom |  | RFU | [6 empty] | <-2> [GDM]
| GTMGRNUT | 2022-07-11 08:28 | 2022-07-01 | Field |  |  | DO | Dissolved oxygen | 4.7 | mg/L | [6 empty] | <0>
| GTMGRNUT | 2022-07-11 08:28 | 2022-07-01 | Field |  |  | DO_B | Dissolved oxygen, bottom | 4.46 | mg/L | [6 empty] | <0>
| GTMGRNUT | 2022-07-11 08:28 | 2022-07-01 | Field |  |  | DO_p | Dissolved oxygen, percent saturation | 74.5 | % | [6 empty] | <0>
| GTMGRNUT | 2022-07-11 08:28 | 2022-07-01 | Field |  |  | DO_p_B | Dissolved oxygen, percent saturation, bottom | 70.7 | % | [6 empty] | <0>
| GTMGRNUT | 2022-07-11 08:28 | 2022-07-01 | Field |  |  | PE | Phycoerythrin |  | RFU | [6 empty] | <-2> [GDM]
| GTMGRNUT | 2022-07-11 08:28 | 2022-07-01 | Field |  |  | PE_B | Phycoerythrin, bottom |  | RFU | [6 empty] | <-2> [GDM]
| GTMGRNUT | 2022-07-11 08:28 | 2022-07-01 | Field |  |  | pH | pH | 7.62 | [7 empty] | <0>
| GTMGRNUT | 2022-07-11 08:28 | 2022-07-01 | Field |  |  | pH_B | pH, bottom | 7.6 | [7 empty] | <0>
| GTMGRNUT | 2022-07-11 08:28 | 2022-07-01 | Field |  |  | SALT | Salinity | 34.4 | ppt | [6 empty] | <0>
| GTMGRNUT | 2022-07-11 08:28 | 2022-07-01 | Field |  |  | SALT_B | Salinity, bottom | 34.5 | ppt | [6 empty] | <0>
| GTMGRNUT | 2022-07-11 08:28 | 2022-07-01 | Field |  |  | SECCHI | Secchi Disk | 0.8 | m | [6 empty] | <0>
| GTMGRNUT | 2022-07-11 08:28 | 2022-07-01 | Field |  |  | SpCond | Specific Conductance | 52435 | uS/cm | [6 empty] | <0>
| GTMGRNUT | 2022-07-11 08:28 | 2022-07-01 | Field |  |  | SpCond_B | Specific Conductance, bottom | 52559 | uS/cm | [6 empty] | <0>
| GTMGRNUT | 2022-07-11 08:28 | 2022-07-01 | Field |  |  | WDEPTH | Water Depth | 4.1159 | m |  |  |  |  | converted from ft |  | <0>
| GTMGRNUT | 2022-07-11 08:28 | 2022-07-01 | Field |  |  | WIND_D | Wind Direction | SW | [7 empty] | <0>
| GTMGRNUT | 2022-07-11 08:28 | 2022-07-01 | Field |  |  | WIND_S | Wind Speed | 0.5 | m/s | [6 empty] | <0>
| GTMGRNUT | 2022-07-11 08:28 | 2022-07-01 | Field |  |  | WTEM | Water temperature | 29.5 | C | [6 empty] | <0>
| GTMGRNUT | 2022-07-11 08:28 | 2022-07-01 | Field |  |  | WTEM_B | Water temperature, bottom | 29.5 | C | [6 empty] | <0>
| GTMGRNUT | 2022-07-11 08:28 | 2022-07-01 | Sample |  |  | Alkalinity | Total Alkalinity | 122 | mg CaCO3/L |  | 0.65 | 2.5 |  |  |  | <0> |  |  | 2022-07-21 10:04 | SM 2320 B-2011 |  |  | FDEP | RQ-2022-07-11-09
| GTMGRNUT | 2022-07-11 08:28 | 2022-07-01 | Sample |  |  | CHLa_C | Chlorophyll a, Corrected (Monochromatic) | 11 | ug/L |  | 0.89 | 2.7 |  |  |  | <0> |  |  | 2022-07-15 10:58 | SM 10200 H (mod.) |  |  | FDEP | RQ-2022-07-11-09
| GTMGRNUT | 2022-07-11 08:28 | 2022-07-01 | Sample |  |  | CHLa_UnC | Chlorophyll a, Uncorrected (Trichromatic) | 12 | ug/L |  | 0.65 | 2 |  |  |  | <0> |  |  | 2022-07-15 10:58 | SM 10200 H (mod.) |  |  | FDEP | RQ-2022-07-11-09
| GTMGRNUT | 2022-07-11 08:28 | 2022-07-01 | Sample |  |  | ENTERO | Enterococcus | 10 | MPN/100 mL |  | 10 | 10 |  | Q | Precision data is unavailable for Enterococci due to laboratory duplicate precision not residing within criteria limits. | <1> (CHB) |  |  | 2022-07-13 16:38 | Enterolert/QT |  |  | FDEP | RQ-2022-07-11-09
| GTMGRNUT | 2022-07-11 08:28 | 2022-07-01 | Sample |  |  | FECCOL | Coliform, Fecal | 3 | cfu/100 mL |  | 3 | 3 |  | UQ | Precision data for QC sample is unavailable due to the colony count falling outside of method acceptable range. | <-4> [SBL] (CHB) |  |  | 2022-07-13 15:33 | SM 9222 D |  |  | FDEP | RQ-2022-07-11-09
| GTMGRNUT | 2022-07-11 08:28 | 2022-07-01 | Sample |  |  | Fluoride | Fluoride | 1.3 | mg F/L |  | 0.18 | 0.5 |  |  |  | <0> |  |  | 2022-07-21 07:47 | SM 4500-F- C-2011 |  |  | FDEP | RQ-2022-07-11-09
| GTMGRNUT | 2022-07-11 08:28 | 2022-07-01 | Sample |  |  | NH4F | Ammonium, Filtered | 0.02 | mg N/L |  | 0.002 | 0.005 |  |  |  | <0> |  |  | 2022-07-26 14:21 | EPA 350.1 Rev. 2.0 |  |  | FDEP | RQ-2022-07-11-09
| GTMGRNUT | 2022-07-11 08:28 | 2022-07-01 | Sample |  |  | NO23F | Nitrate+Nitrite | 0.004 | mg N/L |  | 0.004 | 0.01 |  | U |  | <-4> [SBL] |  |  | 2022-07-19 15:38 | EPA 353.2 Rev. 2.0 |  |  | FDEP | RQ-2022-07-11-09
| GTMGRNUT | 2022-07-11 08:28 | 2022-07-01 | Sample |  |  | PHEA | Phaeophytin a | 1.2 | ug/L |  | 0.98 | 2.9 |  | I |  | <0> |  |  | 2022-07-15 10:58 | SM 10200 H (mod.) |  |  | FDEP | RQ-2022-07-11-09
| GTMGRNUT | 2022-07-11 08:28 | 2022-07-01 | Sample |  |  | PO4 | Orthophosphate | 0.023 | mg P/L |  | 0.004 | 0.01 |  |  |  | <0> |  |  | 2022-07-13 08:01 | EPA 365.1 Rev. 2.0 |  |  | FDEP | RQ-2022-07-11-09
| GTMGRNUT | 2022-07-11 08:28 | 2022-07-01 | Sample |  |  | TKN | Total Kjeldahl Nitrogen | 0.56 | mg N/L |  | 0.16 | 0.4 |  |  |  | <0> |  |  | 2022-07-18 12:03 | EPA 351.2 Rev. 2.0 |  |  | FDEP | RQ-2022-07-11-09
| GTMGRNUT | 2022-07-11 08:28 | 2022-07-01 | Sample |  |  | TKNF | Total Kjeldahl Nitrogen, Filtered | 0.54 | mg N/L |  | 0.16 | 0.4 |  |  |  | <0> |  |  | 2022-07-14 15:09 | EPA 351.2 Rev. 2.0 |  |  | FDEP | RQ-2022-07-11-09
| GTMGRNUT | 2022-07-11 08:28 | 2022-07-01 | Sample |  |  | TOC | Organic Carbon | 4.7 | mg C/L |  | 2 | 4 |  |  |  | <0> |  |  | 2022-07-14 07:41 | SM 5310 B-2011 |  |  | FDEP | RQ-2022-07-11-09
| GTMGRNUT | 2022-07-11 08:28 | 2022-07-01 | Sample |  |  | TP | Total Phosphorus | 0.056 | mg P/L |  | 0.004 | 0.01 |  |  |  | <0> |  |  | 2022-07-19 13:44 | EPA 365.1 Rev. 2.0 |  |  | FDEP | RQ-2022-07-11-09
| GTMGRNUT | 2022-07-11 08:28 | 2022-07-01 | Sample |  |  | TSS | Total Suspended Solids | 21 | mg/L |  | 3 | 10 |  |  |  | <0> |  |  | 2022-07-13 16:09 | SM 2540 D-2011 |  |  | FDEP | RQ-2022-07-11-09
| GTMGRNUT | 2022-07-11 08:28 | 2022-07-01 | Sample |  |  | Turbidity | Turbidity | 6.3 | NTU |  | 0.1 | 1 |  |  |  | <0> |  |  | 2022-07-12 14:20 | EPA 180.1 Rev. 2.0 |  |  | FDEP | RQ-2022-07-11-09
| GTMGR1NUT | 2022-07-11 08:44 | 2022-07-01 | Field |  |  | PE_B | Phycoerythrin, bottom |  | RFU | [6 empty] | <-2> [GDM] |  |  | 2022-06-14 15:12 | SM 4500PE | E82001 | NELAC | AEL
| GTMGR1NUT | 2022-07-11 08:44 | 2022-07-01 | Field |  |  | ATEMP | Air temperature | 29.2 | C | [6 empty] | <0>
| GTMGR1NUT | 2022-07-11 08:44 | 2022-07-01 | Field |  |  | CHL | Chlorophyll |  | RFU | [6 empty] | <-2> [GDM] |  |  | 2022-06-21 08:30 | EPA 365.3 | E82001 | NELAC | AEL
| GTMGR1NUT | 2022-07-11 08:44 | 2022-07-01 | Field |  |  | CHL_B | Chlorophyll_bottom |  | RFU | [6 empty] | <-2> [GDM] |  |  | 2022-06-13 15:00 | ASTM D6503-99 | E82574 | NELAC | AEL
| GTMGR1NUT | 2022-07-11 08:44 | 2022-07-01 | Field |  |  | DO | Dissolved oxygen | 3.6 | mg/L | [6 empty] | <0>
| GTMGR1NUT | 2022-07-11 08:44 | 2022-07-01 | Field |  |  | DO_B | Dissolved oxygen, bottom | 3.45 | mg/L | [6 empty] | <0> |  |  | 2022-06-21 13:00 | SM 10200 H | E82001 | NELAC | AEL
| GTMGR1NUT | 2022-07-11 08:44 | 2022-07-01 | Field |  |  | DO_p | Dissolved oxygen, percent saturation | 56 | % | [6 empty] | <0> |  |  | 2022-06-21 13:00 | SM 10200 H | E82001 | NELAC | AEL
| GTMGR1NUT | 2022-07-11 08:44 | 2022-07-01 | Field |  |  | DO_p_B | Dissolved oxygen, percent saturation, bottom | 53.6 | % | [6 empty] | <0> |  |  | 2022-06-21 13:00 | SM 10200 H | E82001 | NELAC | AEL
| GTMGR1NUT | 2022-07-11 08:44 | 2022-07-01 | Field |  |  | PE | Phycoerythrin |  | RFU | [6 empty] | <-2> [GDM] |  |  | 2022-06-20 12:09 | EPA 350.1 | E82001 | NELAC | AEL
| GTMGR1NUT | 2022-07-11 08:44 | 2022-07-01 | Field |  |  | pH | pH | 7.42 | [7 empty] | <0> |  |  | 2022-07-15 10:58 | SM 10200 H (mod.) |  |  | FDEP | RQ-2022-07-11-09
| GTMGR1NUT | 2022-07-11 08:44 | 2022-07-01 | Field |  |  | pH_B | pH, bottom | 7.39 | [7 empty] | <0>
| GTMGR1NUT | 2022-07-11 08:44 | 2022-07-01 | Field |  |  | SALT | Salinity | 32.51 | ppt | [6 empty] | <0>
| GTMGR1NUT | 2022-07-11 08:44 | 2022-07-01 | Field |  |  | SALT_B | Salinity, bottom | 32.53 | ppt | [6 empty] | <0> |  |  | 2022-07-15 10:58 | SM 10200 H (mod.) |  |  | FDEP | RQ-2022-07-11-09
| GTMGR1NUT | 2022-07-11 08:44 | 2022-07-01 | Field |  |  | SECCHI | Secchi Disk | 0.65 | m | [6 empty] | <0>
| GTMGR1NUT | 2022-07-11 08:44 | 2022-07-01 | Field |  |  | SpCond | Specific Conductance | 49845 | uS/cm | [6 empty] | <0>
| GTMGR1NUT | 2022-07-11 08:44 | 2022-07-01 | Field |  |  | SpCond_B | Specific Conductance, bottom | 49858 | uS/cm | [6 empty] | <0>
| GTMGR1NUT | 2022-07-11 08:44 | 2022-07-01 | Field |  |  | WDEPTH | Water Depth | 1.4939 | m |  |  |  |  | converted from ft |  | <0>
| GTMGR1NUT | 2022-07-11 08:44 | 2022-07-01 | Field |  |  | WIND_D | Wind Direction | SW | [7 empty] | <0>
| GTMGR1NUT | 2022-07-11 08:44 | 2022-07-01 | Field |  |  | WIND_S | Wind Speed | 0.8 | m/s | [6 empty] | <0>
| GTMGR1NUT | 2022-07-11 08:44 | 2022-07-01 | Field |  |  | WTEM | Water temperature | 29.1 | C | [6 empty] | <0>
| GTMGR1NUT | 2022-07-11 08:44 | 2022-07-01 | Field |  |  | WTEM_B | Water temperature, bottom | 29 | C | [6 empty] | <0>
| GTMGR1NUT | 2022-07-11 08:44 | 2022-07-01 | Sample |  |  | Alkalinity | Total Alkalinity | 123 | mg CaCO3/L |  | 0.65 | 2.5 |  |  |  | <0>
| GTMGR1NUT | 2022-07-11 08:44 | 2022-07-01 | Sample |  |  | CHLa_C | Chlorophyll a, Corrected (Monochromatic) | 7.4 | ug/L |  | 1.4 | 4.1 |  |  |  | <0> |  |  | 20-May-2022 14:40 | EPA 365.1 Rev. 2.0 | E31780 |  | FDEP | RQ-2022-05-09-11
| GTMGR1NUT | 2022-07-11 08:44 | 2022-07-01 | Sample |  |  | CHLa_UnC | Chlorophyll a, Uncorrected (Trichromatic) | 8.5 | ug/L |  | 1 | 3 |  |  |  | <0>
| GTMGR1NUT | 2022-07-11 08:44 | 2022-07-01 | Sample |  |  | ENTERO | Enterococcus | 10 | MPN/100 mL |  | 10 | 10 |  | UQ | Precision data is unavailable for Enterococci due to laboratory duplicate precision not residing within criteria limits. | <-4> [SBL] (CHB)
| GTMGR1NUT | 2022-07-11 08:44 | 2022-07-01 | Sample |  |  | FECCOL | Coliform, Fecal | 6 | cfu/100 mL |  | 3 | 3 |  | BQ | Precision data for QC sample is unavailable due to the colony count falling outside of method acceptable range. | <1> [GSM] (CHB)
| GTMGR1NUT | 2022-07-11 08:44 | 2022-07-01 | Sample |  |  | Fluoride | Fluoride | 1.2 | mg F/L |  | 0.18 | 0.5 |  |  |  | <0>
| GTMGR1NUT | 2022-07-11 08:44 | 2022-07-01 | Sample |  |  | NH4F | Ammonium, Filtered | 0.066 | mg N/L |  | 0.002 | 0.005 |  |  |  | <0> |  |  | 2022-06-15 10:18 | EPA 351.2 | E82001 | NELAC | AEL
| GTMGR1NUT | 2022-07-11 08:44 | 2022-07-01 | Sample |  |  | NO23F | Nitrate+Nitrite | 0.004 | mg N/L |  | 0.004 | 0.01 |  | U |  | <-4> [SBL]
| GTMGR1NUT | 2022-07-11 08:44 | 2022-07-01 | Sample |  |  | PHEA | Phaeophytin a | 1.5 | ug/L |  | 1.5 | 4.5 |  | U |  | <-4> [SBL]
| GTMGR1NUT | 2022-07-11 08:44 | 2022-07-01 | Sample |  |  | PO4 | Orthophosphate | 0.034 | mg P/L |  | 0.004 | 0.01 |  |  |  | <0>
| GTMGR1NUT | 2022-07-11 08:44 | 2022-07-01 | Sample |  |  | TKN | Total Kjeldahl Nitrogen | 0.74 | mg N/L |  | 0.16 | 0.4 |  |  |  | <0>
| GTMGR1NUT | 2022-07-11 08:44 | 2022-07-01 | Sample |  |  | TKNF | Total Kjeldahl Nitrogen, Filtered | 0.46 | mg N/L |  | 0.16 | 0.4 |  |  |  | <0>
| GTMGR1NUT | 2022-07-11 08:44 | 2022-07-01 | Sample |  |  | TOC | Organic Carbon | 6.3 | mg C/L |  | 2 | 4 |  |  |  | <0>
| GTMGR1NUT | 2022-07-11 08:44 | 2022-07-01 | Sample |  |  | TP | Total Phosphorus | 0.084 | mg P/L |  | 0.004 | 0.01 |  |  |  | <0> |  |  | 2022-06-15 13:24 | EPA 351.2 | E82001 | NELAC | AEL
| GTMGR1NUT | 2022-07-11 08:44 | 2022-07-01 | Sample |  |  | TSS | Total Suspended Solids | 20 | mg/L |  | 3 | 10 |  |  |  | <0>
| GTMGR1NUT | 2022-07-11 08:44 | 2022-07-01 | Sample |  |  | Turbidity | Turbidity | 8.1 | NTU |  | 0.1 | 1 |  |  |  | <0>
| GTMRNNUT | 2022-07-11 08:53 | 2022-07-01 | Field |  |  | CHL | Chlorophyll |  | RFU | [6 empty] | <-2> [GDM]
| GTMRNNUT | 2022-07-11 08:53 | 2022-07-01 | Field |  |  | CHL_B | Chlorophyll_bottom |  | RFU | [6 empty] | <-2> [GDM]
| GTMRNNUT | 2022-07-11 08:53 | 2022-07-01 | Field |  |  | DO | Dissolved oxygen | 3.09 | mg/L | [6 empty] | <0>
| GTMRNNUT | 2022-07-11 08:53 | 2022-07-01 | Field |  |  | DO_B | Dissolved oxygen, bottom | 2.71 | mg/L | [6 empty] | <0> (CDA)
| GTMRNNUT | 2022-07-11 08:53 | 2022-07-01 | Field |  |  | DO_p | Dissolved oxygen, percent saturation | 47.5 | % | [6 empty] | <0>
| GTMRNNUT | 2022-07-11 08:53 | 2022-07-01 | Field |  |  | DO_p_B | Dissolved oxygen, percent saturation, bottom | 42.3 | % | [6 empty] | <0>
| GTMRNNUT | 2022-07-11 08:53 | 2022-07-01 | Field |  |  | PE | Phycoerythrin |  | RFU | [6 empty] | <-2> [GDM]
| GTMRNNUT | 2022-07-11 08:53 | 2022-07-01 | Field |  |  | PE_B | Phycoerythrin, bottom |  | RFU | [6 empty] | <-2> [GDM]
| GTMRNNUT | 2022-07-11 08:53 | 2022-07-01 | Field |  |  | pH | pH | 7.47 | [7 empty] | <0>
| GTMRNNUT | 2022-07-11 08:53 | 2022-07-01 | Field |  |  | pH_B | pH, bottom | 7.42 | [7 empty] | <0>
| GTMRNNUT | 2022-07-11 08:53 | 2022-07-01 | Field |  |  | SALT | Salinity | 32.05 | ppt | [6 empty] | <0>
| GTMRNNUT | 2022-07-11 08:53 | 2022-07-01 | Field |  |  | SALT_B | Salinity, bottom | 32.11 | ppt | [6 empty] | <0>
| GTMRNNUT | 2022-07-11 08:53 | 2022-07-01 | Field |  |  | SECCHI | Secchi Disk | 0.4 | m | [6 empty] | <0>
| GTMRNNUT | 2022-07-11 08:53 | 2022-07-01 | Field |  |  | SpCond | Specific Conductance | 49196 | uS/cm | [6 empty] | <0>
| GTMRNNUT | 2022-07-11 08:53 | 2022-07-01 | Field |  |  | SpCond_B | Specific Conductance, bottom | 49264 | uS/cm | [6 empty] | <0>
| GTMRNNUT | 2022-07-11 08:53 | 2022-07-01 | Field |  |  | WIND_D | Wind Direction | SW | [7 empty] | <0>
| GTMRNNUT | 2022-07-11 08:53 | 2022-07-01 | Field |  |  | WTEM | Water temperature | 28.4 | C | [6 empty] | <0>
| GTMRNNUT | 2022-07-11 08:53 | 2022-07-01 | Field |  |  | WTEM_B | Water temperature, bottom | 28.3 | C | [6 empty] | <0>
| GTMRNNUT | 2022-07-11 08:53 | 2022-07-01 | Field |  |  | ATEMP | Air temperature | 27.8 | C | [6 empty] | <0>
| GTMRNNUT | 2022-07-11 08:53 | 2022-07-01 | Field |  |  | WDEPTH | Water Depth | 1.3415 | m |  |  |  |  | converted from ft |  | <0>
| GTMRNNUT | 2022-07-11 08:53 | 2022-07-01 | Field |  |  | WIND_S | Wind Speed | 3.3 | m/s | [6 empty] | <0>
| GTMRNNUT | 2022-07-11 08:53 | 2022-07-01 | Sample |  |  | PO4 | Orthophosphate | 0.032 | mg/L |  | 0.01 | 0.02 | 1 |  |  | <0> |  |  | 2022-07-12 11:15 | SM 4500PE | E82001 | NELAC | AEL
| GTMRNNUT | 2022-07-11 08:53 | 2022-07-01 | Sample |  |  | CHLa_C | Chlorophyll a, Corrected (Monochromatic) | 2.5 | mg/m3 |  | 2.5 | 3 | 1 | U |  | <-4> [SBL] |  |  | 2022-07-14 13:48 | SM 10200 H | E82001 | NELAC | AEL
| GTMRNNUT | 2022-07-11 08:53 | 2022-07-01 | Sample |  |  | CHLa_UnC | Chlorophyll a, Uncorrected (Trichromatic) | 15 | mg/m3 |  | 2.5 | 3 | 1 |  |  | <0> |  |  | 2022-07-14 13:48 | SM 10200 H | E82001 | NELAC | AEL
| GTMRNNUT | 2022-07-11 08:53 | 2022-07-01 | Sample |  |  | ENTERO | Enterococcus | 20 | MPN/100 mL |  | 10 | 10 | 10 |  |  | <0> |  |  | 2022-07-11 16:44 | ASTM D6503-99 | E82574 | NELAC | AEL
| GTMRNNUT | 2022-07-11 08:53 | 2022-07-01 | Sample |  |  | NH4F | Ammonium, Filtered | 0.02 | mg/L |  | 0.02 | 0.04 | 1 | I |  | <0> |  |  | 2022-07-18 13:55 | EPA 350.1 | E82001 | NELAC | AEL
| GTMRNNUT | 2022-07-11 08:53 | 2022-07-01 | Sample |  |  | PHEA | Phaeophytin a | 23 | mg/m3 |  | 2.5 | 3 | 1 |  |  | <0> |  |  | 2022-07-14 13:48 | SM 10200 H | E82001 | NELAC | AEL
| GTMRNNUT | 2022-07-11 08:53 | 2022-07-01 | Sample |  |  | TKN | Total Kjeldahl Nitrogen | 0.888 | mg/L |  | 0.2 | 0.5 | 1 |  |  | <0> |  |  | 2022-07-15 09:19 | EPA 351.2 | E82001 | NELAC | AEL
| GTMRNNUT | 2022-07-11 08:53 | 2022-07-01 | Sample |  |  | TKNF | Total Kjeldahl Nitrogen, Filtered | 0.5 | mg/L |  | 0.2 | 0.5 | 1 |  |  | <0> |  |  | 2022-07-14 11:01 | EPA 351.2 | E82001 | NELAC | AEL
| GTMRNNUT | 2022-07-11 08:53 | 2022-07-01 | Sample |  |  | TP | Total Phosphorus | 0.175 | mg/L |  | 0.005 | 0.01 | 1 |  |  | <0> |  |  | 2022-07-20 14:00 | EPA 365.3 | E82001 | NELAC | AEL
| GTMLSNUT | 2022-07-11 09:55 | 2022-07-01 | Field |  |  | ATEMP | Air temperature | 30.1 | C | [6 empty] | <0>
| GTMLSNUT | 2022-07-11 09:55 | 2022-07-01 | Field |  |  | CHL | Chlorophyll |  | RFU | [6 empty] | <-2> [GDM]
| GTMLSNUT | 2022-07-11 09:55 | 2022-07-01 | Field |  |  | CHL_B | Chlorophyll_bottom |  | RFU | [6 empty] | <-2> [GDM]
| GTMLSNUT | 2022-07-11 09:55 | 2022-07-01 | Field |  |  | DO | Dissolved oxygen | 4.43 | mg/L | [6 empty] | <0>
| GTMLSNUT | 2022-07-11 09:55 | 2022-07-01 | Field |  |  | DO_B | Dissolved oxygen, bottom | 4.32 | mg/L | [6 empty] | <0>
| GTMLSNUT | 2022-07-11 09:55 | 2022-07-01 | Field |  |  | DO_p | Dissolved oxygen, percent saturation | 69.7 | % | [6 empty] | <0>
| GTMLSNUT | 2022-07-11 09:55 | 2022-07-01 | Field |  |  | DO_p_B | Dissolved oxygen, percent saturation, bottom | 68.3 | % | [6 empty] | <0>
| GTMLSNUT | 2022-07-11 09:55 | 2022-07-01 | Field |  |  | PE | Phycoerythrin |  | RFU | [6 empty] | <-2> [GDM]
| GTMLSNUT | 2022-07-11 09:55 | 2022-07-01 | Field |  |  | PE_B | Phycoerythrin, bottom |  | RFU | [6 empty] | <-2> [GDM]
| GTMLSNUT | 2022-07-11 09:55 | 2022-07-01 | Field |  |  | pH | pH | 7.97 | [7 empty] | <0>
| GTMLSNUT | 2022-07-11 09:55 | 2022-07-01 | Field |  |  | pH_B | pH, bottom | 7.95 | [7 empty] | <0>
| GTMLSNUT | 2022-07-11 09:55 | 2022-07-01 | Field |  |  | SALT | Salinity | 32.89 | ppt | [6 empty] | <0>
| GTMLSNUT | 2022-07-11 09:55 | 2022-07-01 | Field |  |  | SALT_B | Salinity, bottom | 32.97 | ppt | [6 empty] | <0>
| GTMLSNUT | 2022-07-11 09:55 | 2022-07-01 | Field |  |  | SECCHI | Secchi Disk | 0.4 | m | [6 empty] | <0>
| GTMLSNUT | 2022-07-11 09:55 | 2022-07-01 | Field |  |  | SpCond | Specific Conductance | 50380 | uS/cm | [6 empty] | <0>
| GTMLSNUT | 2022-07-11 09:55 | 2022-07-01 | Field |  |  | SpCond_B | Specific Conductance, bottom | 50497 | uS/cm | [6 empty] | <0>
| GTMLSNUT | 2022-07-11 09:55 | 2022-07-01 | Field |  |  | WDEPTH | Water Depth | 1.1585 | m |  |  |  |  | converted from ft |  | <0>
| GTMLSNUT | 2022-07-11 09:55 | 2022-07-01 | Field |  |  | WIND_D | Wind Direction | S | [7 empty] | <0>
| GTMLSNUT | 2022-07-11 09:55 | 2022-07-01 | Field |  |  | WIND_S | Wind Speed | 2 | m/s | [6 empty] | <0>
| GTMLSNUT | 2022-07-11 09:55 | 2022-07-01 | Field |  |  | WTEM | Water temperature | 29.5 | C | [6 empty] | <0>
| GTMLSNUT | 2022-07-11 09:55 | 2022-07-01 | Field |  |  | WTEM_B | Water temperature, bottom | 29.5 | C | [6 empty] | <0>
| GTMLSNUT | 2022-07-11 09:55 | 2022-07-01 | Sample |  |  | PO4 | Orthophosphate | 0.028 | mg/L |  | 0.01 | 0.02 | 1 |  |  | <0> |  |  | 2022-07-12 11:15 | SM 4500PE | E82001 | NELAC | AEL
| GTMLSNUT | 2022-07-11 09:55 | 2022-07-01 | Sample |  |  | CHLa_C | Chlorophyll a, Corrected (Monochromatic) | 26 | mg/m3 |  | 2.5 | 3 | 1 |  |  | <0> |  |  | 2022-07-14 13:48 | SM 10200 H | E82001 | NELAC | AEL
| GTMLSNUT | 2022-07-11 09:55 | 2022-07-01 | Sample |  |  | CHLa_UnC | Chlorophyll a, Uncorrected (Trichromatic) | 30 | mg/m3 |  | 2.5 | 3 | 1 |  |  | <0> |  |  | 2022-07-14 13:48 | SM 10200 H | E82001 | NELAC | AEL
| GTMLSNUT | 2022-07-11 09:55 | 2022-07-01 | Sample |  |  | ENTERO | Enterococcus | 354 | MPN/100 mL |  | 10 | 10 | 10 |  |  | <0> |  |  | 2022-07-11 16:44 | ASTM D6503-99 | E82574 | NELAC | AEL
| GTMLSNUT | 2022-07-11 09:55 | 2022-07-01 | Sample |  |  | NH4F | Ammonium, Filtered | 0.02 | mg/L |  | 0.02 | 0.04 | 1 | U |  | <-4> [SBL] |  |  | 2022-07-18 13:54 | EPA 350.1 | E82001 | NELAC | AEL
| GTMLSNUT | 2022-07-11 09:55 | 2022-07-01 | Sample |  |  | PHEA | Phaeophytin a | 6.7 | mg/m3 |  | 2.5 | 3 | 1 |  |  | <0> |  |  | 2022-07-14 13:48 | SM 10200 H | E82001 | NELAC | AEL
| GTMLSNUT | 2022-07-11 09:55 | 2022-07-01 | Sample |  |  | TKN | Total Kjeldahl Nitrogen | 1.19 | mg/L |  | 0.2 | 0.5 | 1 |  |  | <0> |  |  | 2022-07-15 09:19 | EPA 351.2 | E82001 | NELAC | AEL
| GTMLSNUT | 2022-07-11 09:55 | 2022-07-01 | Sample |  |  | TKNF | Total Kjeldahl Nitrogen, Filtered | 0.7 | mg/L |  | 0.2 | 0.5 | 1 |  |  | <0> |  |  | 2022-07-14 11:01 | EPA 351.2 | E82001 | NELAC | AEL
| GTMLSNUT | 2022-07-11 09:55 | 2022-07-01 | Sample |  |  | TP | Total Phosphorus | 0.006 | mg/L |  | 0.005 | 0.01 | 1 | I |  | <0> |  |  | 2022-07-20 14:00 | EPA 365.3 | E82001 | NELAC | AEL
| GTMGL4NUT | 2022-07-11 10:15 | 2022-07-01 | Field |  |  | SECCHI | Secchi Disk | 0.5 | m | [6 empty] | <0> |  |  | 2022-06-14 15:12 | SM 4500PE | E82001 | NELAC | AEL
| GTMGL4NUT | 2022-07-11 10:15 | 2022-07-01 | Field |  |  | ATEMP | Air temperature | 29.3 | C | [6 empty] | <0>
| GTMGL4NUT | 2022-07-11 10:15 | 2022-07-01 | Field |  |  | CHL | Chlorophyll |  | RFU | [6 empty] | <-2> [GDM]
| GTMGL4NUT | 2022-07-11 10:15 | 2022-07-01 | Field |  |  | CHL_B | Chlorophyll_bottom |  | RFU | [6 empty] | <-2> [GDM]
| GTMGL4NUT | 2022-07-11 10:15 | 2022-07-01 | Field |  |  | DO | Dissolved oxygen | 5.55 | mg/L | [6 empty] | <0>
| GTMGL4NUT | 2022-07-11 10:15 | 2022-07-01 | Field |  |  | DO_B | Dissolved oxygen, bottom | 5.28 | mg/L | [6 empty] | <0>
| GTMGL4NUT | 2022-07-11 10:15 | 2022-07-01 | Field |  |  | DO_p | Dissolved oxygen, percent saturation | 86.5 | % | [6 empty] | <0>
| GTMGL4NUT | 2022-07-11 10:15 | 2022-07-01 | Field |  |  | DO_p_B | Dissolved oxygen, percent saturation, bottom | 82 | % | [6 empty] | <0>
| GTMGL4NUT | 2022-07-11 10:15 | 2022-07-01 | Field |  |  | PE | Phycoerythrin |  | RFU | [6 empty] | <-2> [GDM]
| GTMGL4NUT | 2022-07-11 10:15 | 2022-07-01 | Field |  |  | PE_B | Phycoerythrin, bottom |  | RFU | [6 empty] | <-2> [GDM]
| GTMGL4NUT | 2022-07-11 10:15 | 2022-07-01 | Field |  |  | pH | pH | 8.07 | [7 empty] | <0>
| GTMGL4NUT | 2022-07-11 10:15 | 2022-07-01 | Field |  |  | pH_B | pH, bottom | 8.05 | [7 empty] | <0>
| GTMGL4NUT | 2022-07-11 10:15 | 2022-07-01 | Field |  |  | SALT | Salinity | 31.1 | ppt | [6 empty] | <0> |  |  | 2022-07-15 10:58 | SM 10200 H (mod.) |  |  | FDEP | RQ-2022-07-11-09
| GTMGL4NUT | 2022-07-11 10:15 | 2022-07-01 | Field |  |  | SALT_B | Salinity, bottom | 31.76 | ppt | [6 empty] | <0>
| GTMGL4NUT | 2022-07-11 10:15 | 2022-07-01 | Field |  |  | SpCond | Specific Conductance | 47913 | uS/cm | [6 empty] | <0> |  |  | 2022-07-15 10:58 | SM 10200 H (mod.) |  |  | FDEP | RQ-2022-07-11-09
| GTMGL4NUT | 2022-07-11 10:15 | 2022-07-01 | Field |  |  | SpCond_B | Specific Conductance, bottom | 48836 | uS/cm | [6 empty] | <0> |  |  | 2022-07-13 08:06 | EPA 365.1 Rev. 2.0 |  |  | FDEP | RQ-2022-07-11-09
| GTMGL4NUT | 2022-07-11 10:15 | 2022-07-01 | Field |  |  | WDEPTH | Water Depth | 1.1585 | m |  |  |  |  | converted from ft |  | <0>
| GTMGL4NUT | 2022-07-11 10:15 | 2022-07-01 | Field |  |  | WIND_D | Wind Direction | S | [7 empty] | <0> |  |  | 2022-06-13 15:00 | ASTM D6503-99 | E82574 | NELAC | AEL
| GTMGL4NUT | 2022-07-11 10:15 | 2022-07-01 | Field |  |  | WIND_S | Wind Speed | 3.5 | m/s | [6 empty] | <0>
| GTMGL4NUT | 2022-07-11 10:15 | 2022-07-01 | Field |  |  | WTEM | Water temperature | 29.2 | C | [6 empty] | <0> |  |  | 2022-07-15 10:58 | SM 10200 H (mod.) |  |  | FDEP | RQ-2022-07-11-09
| GTMGL4NUT | 2022-07-11 10:15 | 2022-07-01 | Field |  |  | WTEM_B | Water temperature, bottom | 29 | C | [6 empty] | <0> |  |  | 2022-07-19 15:41 | EPA 353.2 Rev. 2.0 |  |  | FDEP | RQ-2022-07-11-09
| GTMGL4NUT | 2022-07-11 10:15 | 2022-07-01 | Sample |  |  | Alkalinity | Total Alkalinity | 132 | mg CaCO3/L |  | 0.65 | 2.5 |  |  |  | <0>
| GTMGL4NUT | 2022-07-11 10:15 | 2022-07-01 | Sample |  |  | CHLa_C | Chlorophyll a, Corrected (Monochromatic) | 21 | ug/L |  | 2.4 | 7.2 |  |  |  | <0>
| GTMGL4NUT | 2022-07-11 10:15 | 2022-07-01 | Sample |  |  | CHLa_UnC | Chlorophyll a, Uncorrected (Trichromatic) | 22 | ug/L |  | 1.8 | 5.2 |  |  |  | <0>
| GTMGL4NUT | 2022-07-11 10:15 | 2022-07-01 | Sample |  |  | ENTERO | Enterococcus | 10 | MPN/100 mL |  | 10 | 10 |  | UQ | Precision data is unavailable for Enterococci due to laboratory duplicate precision not residing within criteria limits. | <-4> [SBL] (CHB) |  |  | 2022-06-20 12:13 | EPA 350.1 | E82001 | NELAC | AEL
| GTMGL4NUT | 2022-07-11 10:15 | 2022-07-01 | Sample |  |  | FECCOL | Coliform, Fecal | 3 | cfu/100 mL |  | 3 | 3 |  | BQ | Precision data for QC sample is unavailable due to the colony count falling outside of method acceptable range. | <1> [GSM] (CHB) |  |  | 2022-06-15 13:24 | EPA 351.2 | E82001 | NELAC | AEL
| GTMGL4NUT | 2022-07-11 10:15 | 2022-07-01 | Sample |  |  | Fluoride | Fluoride | 1.2 | mg F/L |  | 0.18 | 0.5 |  |  |  | <0>
| GTMGL4NUT | 2022-07-11 10:15 | 2022-07-01 | Sample |  |  | NH4F | Ammonium, Filtered | 0.014 | mg N/L |  | 0.002 | 0.005 |  |  |  | <0> |  |  | 2022-06-15 10:18 | EPA 351.2 | E82001 | NELAC | AEL
| GTMGL4NUT | 2022-07-11 10:15 | 2022-07-01 | Sample |  |  | NO23F | Nitrate+Nitrite | 0.004 | mg N/L |  | 0.004 | 0.01 |  | I |  | <0>
| GTMGL4NUT | 2022-07-11 10:15 | 2022-07-01 | Sample |  |  | PHEA | Phaeophytin a | 2.6 | ug/L |  | 2.6 | 7.9 |  | U |  | <-4> [SBL]
| GTMGL4NUT | 2022-07-11 10:15 | 2022-07-01 | Sample |  |  | PO4 | Orthophosphate | 0.004 | mg P/L |  | 0.004 | 0.01 |  | I |  | <0>
| GTMGL4NUT | 2022-07-11 10:15 | 2022-07-01 | Sample |  |  | TKN | Total Kjeldahl Nitrogen | 1.2 | mg N/L |  | 0.16 | 0.4 |  |  |  | <0> |  |  | 2022-06-21 13:00 | SM 10200 H | E82001 | NELAC | AEL
| GTMGL4NUT | 2022-07-11 10:15 | 2022-07-01 | Sample |  |  | TKNF | Total Kjeldahl Nitrogen, Filtered | 0.89 | mg N/L |  | 0.16 | 0.4 |  |  |  | <0>
| GTMGL4NUT | 2022-07-11 10:15 | 2022-07-01 | Sample |  |  | TOC | Organic Carbon | 13 | mg C/L |  | 2 | 4 |  |  |  | <0> |  |  | 2022-06-21 13:00 | SM 10200 H | E82001 | NELAC | AEL
| GTMGL4NUT | 2022-07-11 10:15 | 2022-07-01 | Sample |  |  | TP | Total Phosphorus | 0.075 | mg P/L |  | 0.004 | 0.01 |  |  |  | <0>
| GTMGL4NUT | 2022-07-11 10:15 | 2022-07-01 | Sample |  |  | TSS | Total Suspended Solids | 14 | mg/L |  | 3 | 10 |  |  |  | <0> |  |  | 2022-06-21 13:00 | SM 10200 H | E82001 | NELAC | AEL
| GTMGL4NUT | 2022-07-11 10:15 | 2022-07-01 | Sample |  |  | Turbidity | Turbidity | 8 | NTU |  | 0.1 | 1 |  |  |  | <0> |  |  | 2022-06-21 08:30 | EPA 365.3 | E82001 | NELAC | AEL
| GTMLMNUT | 2022-07-11 10:42 | 2022-07-01 | Field |  |  | CHL | Chlorophyll |  | RFU | [6 empty] | <-2> [GDM]
| GTMLMNUT | 2022-07-11 10:42 | 2022-07-01 | Field |  |  | CHL_B | Chlorophyll_bottom |  | RFU | [6 empty] | <-2> [GDM]
| GTMLMNUT | 2022-07-11 10:42 | 2022-07-01 | Field |  |  | DO | Dissolved oxygen | 5.37 | mg/L | [6 empty] | <0>
| GTMLMNUT | 2022-07-11 10:42 | 2022-07-01 | Field |  |  | DO_B | Dissolved oxygen, bottom | 4.86 | mg/L | [6 empty] | <0>
| GTMLMNUT | 2022-07-11 10:42 | 2022-07-01 | Field |  |  | DO_p | Dissolved oxygen, percent saturation | 82 | % | [6 empty] | <0>
| GTMLMNUT | 2022-07-11 10:42 | 2022-07-01 | Field |  |  | DO_p_B | Dissolved oxygen, percent saturation, bottom | 73.1 | % | [6 empty] | <0>
| GTMLMNUT | 2022-07-11 10:42 | 2022-07-01 | Field |  |  | PE | Phycoerythrin |  | RFU | [6 empty] | <-2> [GDM]
| GTMLMNUT | 2022-07-11 10:42 | 2022-07-01 | Field |  |  | PE_B | Phycoerythrin, bottom |  | RFU | [6 empty] | <-2> [GDM]
| GTMLMNUT | 2022-07-11 10:42 | 2022-07-01 | Field |  |  | pH | pH | 7.91 | [7 empty] | <0>
| GTMLMNUT | 2022-07-11 10:42 | 2022-07-01 | Field |  |  | pH_B | pH, bottom | 7.92 | [7 empty] | <0>
| GTMLMNUT | 2022-07-11 10:42 | 2022-07-01 | Field |  |  | SALT | Salinity | 27.36 | ppt | [6 empty] | <0>
| GTMLMNUT | 2022-07-11 10:42 | 2022-07-01 | Field |  |  | SALT_B | Salinity, bottom | 27.82 | ppt | [6 empty] | <0>
| GTMLMNUT | 2022-07-11 10:42 | 2022-07-01 | Field |  |  | SECCHI | Secchi Disk | 0.5 | m | [6 empty] | <0>
| GTMLMNUT | 2022-07-11 10:42 | 2022-07-01 | Field |  |  | SpCond | Specific Conductance | 42752 | uS/cm | [6 empty] | <0>
| GTMLMNUT | 2022-07-11 10:42 | 2022-07-01 | Field |  |  | SpCond_B | Specific Conductance, bottom | 43190 | uS/cm | [6 empty] | <0>
| GTMLMNUT | 2022-07-11 10:42 | 2022-07-01 | Field |  |  | WIND_D | Wind Direction | S | [7 empty] | <0>
| GTMLMNUT | 2022-07-11 10:42 | 2022-07-01 | Field |  |  | WTEM | Water temperature | 29.6 | C | [6 empty] | <0>
| GTMLMNUT | 2022-07-11 10:42 | 2022-07-01 | Field |  |  | WTEM_B | Water temperature, bottom | 28.6 | C | [6 empty] | <0>
| GTMLMNUT | 2022-07-11 10:42 | 2022-07-01 | Sample |  |  | CHLa_C | Chlorophyll a, Corrected (Monochromatic) | 16 | ug/L |  | 2.3 | 6.9 |  |  | Precision data is not available for at least one component due to the small amount of analyte in the QC sample. Refer to QA report for available precision data. | <0> |  |  | 2022-07-18 09:27 | SM 10200 H (mod.) |  |  | FDEP | RQ-2022-07-11-09
| GTMLMNUT | 2022-07-11 10:42 | 2022-07-01 | Sample |  |  | CHLa_UnC | Chlorophyll a, Uncorrected (Trichromatic) | 17 | ug/L |  | 1.7 | 5 |  |  | Precision data is not available for at least one component due to the small amount of analyte in the QC sample. Refer to QA report for available precision data. | <0> |  |  | 2022-07-18 09:27 | SM 10200 H (mod.) |  |  | FDEP | RQ-2022-07-11-09
| GTMLMNUT | 2022-07-11 10:42 | 2022-07-01 | Sample |  |  | ENTERO | Enterococcus | 10 | MPN/100 mL |  | 10 | 10 |  | UQ | Precision data is unavailable for Enterococci due to laboratory duplicate precision not residing within criteria limits. | <-4> [SBL] (CHB) |  |  | 2022-07-13 16:38 | Enterolert/QT |  |  | FDEP | RQ-2022-07-11-09
| GTMLMNUT | 2022-07-11 10:42 | 2022-07-01 | Sample |  |  | FECCOL | Coliform, Fecal | 6 | cfu/100 mL |  | 3 | 3 |  | BQ | Precision data for QC sample is unavailable due to the colony count falling outside of method acceptable range. | <1> [GSM] (CHB) |  |  | 2022-07-13 15:33 | SM 9222 D |  |  | FDEP | RQ-2022-07-11-09
| GTMLMNUT | 2022-07-11 10:42 | 2022-07-01 | Sample |  |  | PHEA | Phaeophytin a | 2.5 | ug/L |  | 2.5 | 7.5 |  | U | Precision data is not available for at least one component due to the small amount of analyte in the QC sample. Refer to QA report for available precision data. | <-4> [SBL] |  |  | 2022-07-18 09:27 | SM 10200 H (mod.) |  |  | FDEP | RQ-2022-07-11-09
| GTMLMNUT | 2022-07-11 10:42 | 2022-07-01 | Sample |  |  | PO4 | Orthophosphate | 0.004 | mg P/L |  | 0.004 | 0.01 |  | U |  | <-4> [SBL] |  |  | 2022-07-13 08:06 | EPA 365.1 Rev. 2.0 |  |  | FDEP | RQ-2022-07-11-09
| GTMLMNUT | 2022-07-11 10:42 | 2022-07-01 | Sample |  |  | TKN | Total Kjeldahl Nitrogen | 1.6 | mg N/L |  | 0.16 | 0.4 |  |  |  | <0> |  |  | 2022-07-18 13:36 | EPA 351.2 Rev. 2.0 |  |  | FDEP | RQ-2022-07-11-09
| GTMLMNUT | 2022-07-11 10:42 | 2022-07-01 | Sample |  |  | TKNF | Total Kjeldahl Nitrogen, Filtered | 1.2 | mg N/L |  | 0.16 | 0.4 |  |  |  | <0> |  |  | 2022-07-18 13:23 | EPA 351.2 Rev. 2.0 |  |  | FDEP | RQ-2022-07-11-09
| GTMLMNUT | 2022-07-11 10:42 | 2022-07-01 | Sample |  |  | TOC | Organic Carbon | 18 | mg C/L |  | 2 | 4 |  |  |  | <0> |  |  | 2022-07-16 01:19 | SM 5310 B-2011 |  |  | FDEP | RQ-2022-07-11-09
| GTMLMNUT | 2022-07-11 10:42 | 2022-07-01 | Sample |  |  | TP | Total Phosphorus | 0.081 | mg P/L |  | 0.004 | 0.01 |  |  |  | <0> |  |  | 2022-07-19 13:47 | EPA 365.1 Rev. 2.0 |  |  | FDEP | RQ-2022-07-11-09
| GTMLMNUT | 2022-07-11 10:42 | 2022-07-01 | Sample |  |  | TSS | Total Suspended Solids | 16 | mg/L |  | 3 | 10 |  |  |  | <0> |  |  | 2022-07-13 16:09 | SM 2540 D-2011 |  |  | FDEP | RQ-2022-07-11-09
| GTMLMNUT | 2022-07-11 10:42 | 2022-07-01 | Sample |  |  | Turbidity | Turbidity | 6.4 | NTU |  | 0.1 | 1 |  | A |  | <1> (CSM) |  |  | 2022-07-12 14:05 | EPA 180.1 Rev. 2.0 |  |  | FDEP | RQ-2022-07-11-09
| GTMLMNUT | 2022-07-11 10:42 | 2022-07-01 | Field |  |  | ATEMP | Air temperature | 31 | C | [6 empty] | <0>
| GTMLMNUT | 2022-07-11 10:42 | 2022-07-01 | Field |  |  | WDEPTH | Water Depth | 1.0976 | m |  |  |  |  | converted from ft |  | <0>
| GTMLMNUT | 2022-07-11 10:42 | 2022-07-01 | Field |  |  | WIND_S | Wind Speed | 0.9 | m/s | [6 empty] | <0>
| GTMLMNUT | 2022-07-11 10:42 | 2022-07-01 | Sample |  |  | Alkalinity | Total Alkalinity | 137 | mg CaCO3/L |  | 0.65 | 2.5 |  |  |  | <0> |  |  | 2022-07-21 10:44 | SM 2320 B-2011 |  |  | FDEP | RQ-2022-07-11-09
| GTMLMNUT | 2022-07-11 10:42 | 2022-07-01 | Sample |  |  | Fluoride | Fluoride | 1.1 | mg F/L |  | 0.18 | 0.5 |  |  |  | <0> |  |  | 2022-07-21 08:47 | SM 4500-F- C-2011 |  |  | FDEP | RQ-2022-07-11-09
| GTMLMNUT | 2022-07-11 10:42 | 2022-07-01 | Sample |  |  | NH4F | Ammonium, Filtered | 0.017 | mg N/L |  | 0.002 | 0.005 |  |  |  | <0> |  |  | 2022-07-26 14:25 | EPA 350.1 Rev. 2.0 |  |  | FDEP | RQ-2022-07-11-09
| GTMLMNUT | 2022-07-11 10:42 | 2022-07-01 | Sample |  |  | NO23F | Nitrate+Nitrite | 0.004 | mg N/L |  | 0.004 | 0.01 |  | U |  | <-4> [SBL] |  |  | 2022-07-19 15:42 | EPA 353.2 Rev. 2.0 |  |  | FDEP | RQ-2022-07-11-09
| GTMGL2NUT | 2022-07-11 11:02 | 2022-07-01 | Field |  |  | CHL | Chlorophyll |  | RFU | [6 empty] | <-2> [GDM] |  |  | 2022-07-18 13:25 | EPA 351.2 Rev. 2.0 |  |  | FDEP | RQ-2022-07-11-09
| GTMGL2NUT | 2022-07-11 11:02 | 2022-07-01 | Field |  |  | CHL_B | Chlorophyll_bottom |  | RFU | [6 empty] | <-2> [GDM] |  |  | 2022-07-18 13:38 | EPA 351.2 Rev. 2.0 |  |  | FDEP | RQ-2022-07-11-09
| GTMGL2NUT | 2022-07-11 11:02 | 2022-07-01 | Field |  |  | DO | Dissolved oxygen | 3.06 | mg/L | [6 empty] | <0>
| GTMGL2NUT | 2022-07-11 11:02 | 2022-07-01 | Field |  |  | DO_B | Dissolved oxygen, bottom | 2.87 | mg/L | [6 empty] | <0> (CDA)
| GTMGL2NUT | 2022-07-11 11:02 | 2022-07-01 | Field |  |  | DO_p | Dissolved oxygen, percent saturation | 45.7 | % | [6 empty] | <0>
| GTMGL2NUT | 2022-07-11 11:02 | 2022-07-01 | Field |  |  | DO_p_B | Dissolved oxygen, percent saturation, bottom | 42.8 | % | [6 empty] | <0>
| GTMGL2NUT | 2022-07-11 11:02 | 2022-07-01 | Field |  |  | PE | Phycoerythrin |  | RFU | [6 empty] | <-2> [GDM] |  |  | 2022-07-19 13:48 | EPA 365.1 Rev. 2.0 |  |  | FDEP | RQ-2022-07-11-09
| GTMGL2NUT | 2022-07-11 11:02 | 2022-07-01 | Field |  |  | PE_B | Phycoerythrin, bottom |  | RFU | [6 empty] | <-2> [GDM] |  |  | 2022-07-18 09:27 | SM 10200 H (mod.) |  |  | FDEP | RQ-2022-07-11-09
| GTMGL2NUT | 2022-07-11 11:02 | 2022-07-01 | Field |  |  | pH | pH | 7.59 | [7 empty] | <0> |  |  | 2022-07-16 01:36 | SM 5310 B-2011 |  |  | FDEP | RQ-2022-07-11-09
| GTMGL2NUT | 2022-07-11 11:02 | 2022-07-01 | Field |  |  | pH_B | pH, bottom | 7.57 | [7 empty] | <0>
| GTMGL2NUT | 2022-07-11 11:02 | 2022-07-01 | Field |  |  | SALT | Salinity | 22.41 | ppt | [6 empty] | <0>
| GTMGL2NUT | 2022-07-11 11:02 | 2022-07-01 | Field |  |  | SALT_B | Salinity, bottom | 22.44 | ppt | [6 empty] | <0>
| GTMGL2NUT | 2022-07-11 11:02 | 2022-07-01 | Field |  |  | SECCHI | Secchi Disk | 0.4 | m | [6 empty] | <0> |  |  | 2022-07-18 09:27 | SM 10200 H (mod.) |  |  | FDEP | RQ-2022-07-11-09
| GTMGL2NUT | 2022-07-11 11:02 | 2022-07-01 | Field |  |  | SpCond | Specific Conductance | 35726 | uS/cm | [6 empty] | <0> |  |  | 2022-07-13 08:07 | EPA 365.1 Rev. 2.0 |  |  | FDEP | RQ-2022-07-11-09
| GTMGL2NUT | 2022-07-11 11:02 | 2022-07-01 | Field |  |  | SpCond_B | Specific Conductance, bottom | 35766 | uS/cm | [6 empty] | <0>
| GTMGL2NUT | 2022-07-11 11:02 | 2022-07-01 | Field |  |  | WIND_D | Wind Direction | S | [7 empty] | <0> |  |  | 2022-06-21 13:00 | SM 10200 H |  |  | AEL
| GTMGL2NUT | 2022-07-11 11:02 | 2022-07-01 | Field |  |  | WTEM | Water temperature | 29.8 | C | [6 empty] | <0> |  |  | 2022-07-19 15:43 | EPA 353.2 Rev. 2.0 |  |  | FDEP | RQ-2022-07-11-09
| GTMGL2NUT | 2022-07-11 11:02 | 2022-07-01 | Field |  |  | WTEM_B | Water temperature, bottom | 29.7 | C | [6 empty] | <0>
| GTMGL2NUT | 2022-07-11 11:02 | 2022-07-01 | Sample |  |  | FECCOL | Coliform, Fecal | 3 | cfu/100 mL |  | 3 | 3 |  | UQ | Precision data for QC sample is unavailable due to the colony count falling outside of method acceptable range. | <-4> [SBL] (CHB) |  |  | 2022-06-14 15:12 | SM 4500PE | E82001 | NELAC | AEL
| GTMGL2NUT | 2022-07-11 11:02 | 2022-07-01 | Sample |  |  | CHLa_C | Chlorophyll a, Corrected (Monochromatic) | 26 | ug/L |  | 1.3 | 3.9 |  |  | Precision data is not available for at least one component due to the small amount of analyte in the QC sample. Refer to QA report for available precision data. | <0>
| GTMGL2NUT | 2022-07-11 11:02 | 2022-07-01 | Sample |  |  | CHLa_UnC | Chlorophyll a, Uncorrected (Trichromatic) | 31 | ug/L |  | 0.94 | 2.8 |  |  | Precision data is not available for at least one component due to the small amount of analyte in the QC sample. Refer to QA report for available precision data. | <0>
| GTMGL2NUT | 2022-07-11 11:02 | 2022-07-01 | Sample |  |  | ENTERO | Enterococcus | 10 | MPN/100 mL |  | 10 | 10 |  | Q | Precision data is unavailable for Enterococci due to laboratory duplicate precision not residing within criteria limits. | <1> (CHB) |  |  | 2022-06-15 10:18 | EPA 351.2 |  |  | AEL
| GTMGL2NUT | 2022-07-11 11:02 | 2022-07-01 | Sample |  |  | NO23F | Nitrate+Nitrite | 0.004 | mg N/L |  | 0.004 | 0.01 |  | I |  | <0>
| GTMGL2NUT | 2022-07-11 11:02 | 2022-07-01 | Sample |  |  | PHEA | Phaeophytin a | 6.7 | ug/L |  | 1.4 | 4.2 |  |  | Precision data is not available for at least one component due to the small amount of analyte in the QC sample. Refer to QA report for available precision data. | <0> |  |  | 2022-06-20 12:18 | EPA 350.1 |  |  | AEL
| GTMGL2NUT | 2022-07-11 11:02 | 2022-07-01 | Sample |  |  | PO4 | Orthophosphate | 0.005 | mg P/L |  | 0.004 | 0.01 |  | I |  | <0>
| GTMGL2NUT | 2022-07-11 11:02 | 2022-07-01 | Sample |  |  | TKN | Total Kjeldahl Nitrogen | 2.4 | mg N/L |  | 0.16 | 0.4 |  |  |  | <0> |  |  | 2022-06-15 13:24 | EPA 351.2 |  |  | AEL
| GTMGL2NUT | 2022-07-11 11:02 | 2022-07-01 | Sample |  |  | TKNF | Total Kjeldahl Nitrogen, Filtered | 1.9 | mg N/L |  | 0.16 | 0.4 |  |  |  | <0> |  |  | 2022-06-21 13:00 | SM 10200 H |  |  | AEL
| GTMGL2NUT | 2022-07-11 11:02 | 2022-07-01 | Sample |  |  | TOC | Organic Carbon | 30 | mg C/L |  | 2 | 4 |  |  |  | <0> |  |  | 2022-06-21 08:30 | EPA 365.3 | E82001 | NELAC | AEL
| GTMGL2NUT | 2022-07-11 11:02 | 2022-07-01 | Sample |  |  | TP | Total Phosphorus | 0.085 | mg P/L |  | 0.004 | 0.01 |  |  |  | <0> |  |  | 2022-06-21 13:00 | SM 10200 H |  |  | AEL
| GTMGL2NUT | 2022-07-11 11:02 | 2022-07-01 | Sample |  |  | TSS | Total Suspended Solids | 15 | mg/L |  | 3 | 10 |  | A |  | <1> (CSM) |  |  | 2022-06-13 15:00 | ASTM D6503-99 |  |  | AEL
| GTMGL2NUT | 2022-07-11 11:02 | 2022-07-01 | Sample |  |  | Turbidity | Turbidity | 6.4 | NTU |  | 0.1 | 1 |  |  |  | <0> |  |  | 2022-07-18 09:27 | SM 10200 H (mod.) |  |  | FDEP | RQ-2022-07-11-09
| GTMGL2NUT | 2022-07-11 11:02 | 2022-07-01 | Field |  |  | ATEMP | Air temperature | 32.7 | C | [6 empty] | <0>
| GTMGL2NUT | 2022-07-11 11:02 | 2022-07-01 | Field |  |  | WDEPTH | Water Depth | 0.94512 | m |  |  |  |  | converted from ft |  | <0> |  |  | 2022-07-12 14:29 | EPA 180.1 Rev. 2.0 |  |  | FDEP | RQ-2022-07-11-09
| GTMGL2NUT | 2022-07-11 11:02 | 2022-07-01 | Field |  |  | WIND_S | Wind Speed | 1.6 | m/s | [6 empty] | <0>
| GTMGL2NUT | 2022-07-11 11:02 | 2022-07-01 | Sample |  |  | Alkalinity | Total Alkalinity | 158 | mg CaCO3/L |  | 0.65 | 2.5 |  |  |  | <0> |  |  | 2022-07-13 16:38 | Enterolert/QT |  |  | FDEP | RQ-2022-07-11-09
| GTMGL2NUT | 2022-07-11 11:02 | 2022-07-01 | Sample |  |  | Fluoride | Fluoride | 0.9 | mg F/L |  | 0.18 | 0.5 |  |  |  | <0> |  |  | 2022-07-13 16:09 | SM 2540 D-2011 |  |  | FDEP | RQ-2022-07-11-09
| GTMGL2NUT | 2022-07-11 11:02 | 2022-07-01 | Sample |  |  | NH4F | Ammonium, Filtered | 0.026 | mg N/L |  | 0.002 | 0.005 |  |  |  | <0> |  |  | 2022-07-13 15:33 | SM 9222 D |  |  | FDEP | RQ-2022-07-11-09
| GTMGL1NUT | 2022-07-11 11:25 | 2022-07-01 | Field |  |  | ATEMP | Air temperature | 31.1 | C | [6 empty] | <0> |  |  | 2022-07-18 09:27 | SM 10200 H (mod.) |  |  | FDEP | RQ-2022-07-11-09
| GTMGL1NUT | 2022-07-11 11:25 | 2022-07-01 | Field |  |  | CHL | Chlorophyll |  | RFU | [6 empty] | <-2> [GDM]
| GTMGL1NUT | 2022-07-11 11:25 | 2022-07-01 | Field |  |  | CHL_B | Chlorophyll_bottom |  | RFU | [6 empty] | <-2> [GDM]
| GTMGL1NUT | 2022-07-11 11:25 | 2022-07-01 | Field |  |  | DO | Dissolved oxygen | 0.2 | mg/L | [6 empty] | <0> (CDA)
| GTMGL1NUT | 2022-07-11 11:25 | 2022-07-01 | Field |  |  | DO_B | Dissolved oxygen, bottom | 0.25 | mg/L | [6 empty] | <0> (CDA)
| GTMGL1NUT | 2022-07-11 11:25 | 2022-07-01 | Field |  |  | DO_p | Dissolved oxygen, percent saturation | 2.9 | % | [6 empty] | <0> (CDA) |  |  | 2022-06-15 10:18 | EPA 351.2 | E82001 | NELAC | AEL
| GTMGL1NUT | 2022-07-11 11:25 | 2022-07-01 | Field |  |  | DO_p_B | Dissolved oxygen, percent saturation, bottom | 3.7 | % | [6 empty] | <0> (CDA)
| GTMGL1NUT | 2022-07-11 11:25 | 2022-07-01 | Field |  |  | PE | Phycoerythrin |  | RFU | [6 empty] | <-2> [GDM]
| GTMGL1NUT | 2022-07-11 11:25 | 2022-07-01 | Field |  |  | PE_B | Phycoerythrin, bottom |  | RFU | [6 empty] | <-2> [GDM]
| GTMGL1NUT | 2022-07-11 11:25 | 2022-07-01 | Field |  |  | pH | pH | 7.21 | [7 empty] | <0>
| GTMGL1NUT | 2022-07-11 11:25 | 2022-07-01 | Field |  |  | pH_B | pH, bottom | 7.21 | [7 empty] | <0> |  |  | 2022-07-12 14:31 | EPA 180.1 Rev. 2.0 |  |  | FDEP | RQ-2022-07-11-09
| GTMGL1NUT | 2022-07-11 11:25 | 2022-07-01 | Field |  |  | SALT | Salinity | 5.41 | ppt | [6 empty] | <0> |  |  | 2022-07-13 16:38 | Enterolert/QT |  |  | FDEP | RQ-2022-07-11-09
| GTMGL1NUT | 2022-07-11 11:25 | 2022-07-01 | Field |  |  | SALT_B | Salinity, bottom | 10.69 | ppt | [6 empty] | <0> |  |  | 2022-07-26 14:16 | EPA 350.1 Rev. 2.0 |  |  | FDEP | RQ-2022-07-11-09
| GTMGL1NUT | 2022-07-11 11:25 | 2022-07-01 | Field |  |  | SECCHI | Secchi Disk | 0.4 | m | [6 empty] | <0> |  |  | 2022-07-18 09:27 | SM 10200 H (mod.) |  |  | FDEP | RQ-2022-07-11-09
| GTMGL1NUT | 2022-07-11 11:25 | 2022-07-01 | Field |  |  | SpCond | Specific Conductance | 10037 | uS/cm | [6 empty] | <0> |  |  | 2022-07-14 18:01 | SM 5310 B-2011 |  |  | FDEP | RQ-2022-07-11-09
| GTMGL1NUT | 2022-07-11 11:25 | 2022-07-01 | Field |  |  | SpCond_B | Specific Conductance, bottom | 18229 | uS/cm | [6 empty] | <0> |  |  | 2022-07-13 08:12 | EPA 365.1 Rev. 2.0 |  |  | FDEP | RQ-2022-07-11-09
| GTMGL1NUT | 2022-07-11 11:25 | 2022-07-01 | Field |  |  | WDEPTH | Water Depth | 0.75 | m | [6 empty] | <0> |  |  | 2022-07-18 09:27 | SM 10200 H (mod.) |  |  | FDEP | RQ-2022-07-11-09
| GTMGL1NUT | 2022-07-11 11:25 | 2022-07-01 | Field |  |  | WIND_D | Wind Direction | SW | [7 empty] | <0> |  |  | 2022-07-13 16:09 | SM 2540 D-2011 |  |  | FDEP | RQ-2022-07-11-09
| GTMGL1NUT | 2022-07-11 11:25 | 2022-07-01 | Field |  |  | WIND_S | Wind Speed | 2 | m/s | [6 empty] | <0> |  |  | 2022-07-19 15:44 | EPA 353.2 Rev. 2.0 |  |  | FDEP | RQ-2022-07-11-09
| GTMGL1NUT | 2022-07-11 11:25 | 2022-07-01 | Field |  |  | WTEM | Water temperature | 30.8 | C | [6 empty] | <0> |  |  | 2022-07-15 09:58 | SM 2320 B-2011 |  |  | FDEP | RQ-2022-07-11-09
| GTMGL1NUT | 2022-07-11 11:25 | 2022-07-01 | Field |  |  | WTEM_B | Water temperature, bottom | 31.1 | C | [6 empty] | <0> |  |  | 2022-07-13 15:33 | SM 9222 D |  |  | FDEP | RQ-2022-07-11-09
| GTMGL1NUT | 2022-07-11 11:25 | 2022-07-01 | Sample |  |  | TSS | Total Suspended Solids | 7 | mg/L |  | 2 | 10 |  | I | Batch relative percent difference is unavailable because of low analyte concentration in the QC sample. | <0> |  |  | 2022-06-14 15:12 | SM 4500PE | E82001 | NELAC | AEL
| GTMGL1NUT | 2022-07-11 11:25 | 2022-07-01 | Sample |  |  | Alkalinity | Total Alkalinity | 154 | mg CaCO3/L |  | 0.65 | 2.5 |  |  |  | <0>
| GTMGL1NUT | 2022-07-11 11:25 | 2022-07-01 | Sample |  |  | CHLa_C | Chlorophyll a, Corrected (Monochromatic) | 52 | ug/L |  | 1.2 | 3.5 |  | A | Lab dup result is 3.2 I for Phaeophytin-a. Precision data is unavailable due to the small amount of analyte in the QC sample. | <1> (CSM) |  |  | 2022-06-13 15:00 | ASTM D6503-99 | E82574 | NELAC | AEL
| GTMGL1NUT | 2022-07-11 11:25 | 2022-07-01 | Sample |  |  | CHLa_UnC | Chlorophyll a, Uncorrected (Trichromatic) | 56 | ug/L |  | 0.86 | 2.6 |  | A | Lab dup result is 3.2 I for Phaeophytin-a. Precision data is unavailable due to the small amount of analyte in the QC sample. | <1> (CSM) |  |  | 2022-06-20 12:32 | EPA 350.1 | E82001 | NELAC | AEL
| GTMGL1NUT | 2022-07-11 11:25 | 2022-07-01 | Sample |  |  | ENTERO | Enterococcus | 158 | MPN/100 mL |  | 10 | 10 |  | Q | Precision data is unavailable for Enterococci due to laboratory duplicate precision not residing within criteria limits. | <1> (CHB)
| GTMGL1NUT | 2022-07-11 11:25 | 2022-07-01 | Sample |  |  | FECCOL | Coliform, Fecal | 160 | cfu/100 mL |  | 4 | 4 |  | Q | Precision data for QC sample is unavailable due to the colony count falling outside of method acceptable range. | <1> (CHB) |  |  | 2022-07-19 11:56 | EPA 365.1 Rev. 2.0 |  |  | FDEP | RQ-2022-07-11-09
| GTMGL1NUT | 2022-07-11 11:25 | 2022-07-01 | Sample |  |  | Fluoride | Fluoride | 0.31 | mg F/L |  | 0.035 | 0.1 |  |  |  | <0>
| GTMGL1NUT | 2022-07-11 11:25 | 2022-07-01 | Sample |  |  | NH4F | Ammonium, Filtered | 0.025 | mg N/L |  | 0.002 | 0.005 |  |  |  | <0> |  |  | 2022-07-19 12:48 | EPA 351.2 Rev. 2.0 |  |  | FDEP | RQ-2022-07-11-09
| GTMGL1NUT | 2022-07-11 11:25 | 2022-07-01 | Sample |  |  | NO23F | Nitrate+Nitrite | 0.005 | mg N/L |  | 0.004 | 0.01 |  | I |  | <0> |  |  | 2022-06-21 13:00 | SM 10200 H | E82001 | NELAC | AEL
| GTMGL1NUT | 2022-07-11 11:25 | 2022-07-01 | Sample |  |  | PHEA | Phaeophytin a | 3.9 | ug/L |  | 1.3 | 3.9 |  |  | Lab dup result is 3.2 I for Phaeophytin-a. Precision data is unavailable due to the small amount of analyte in the QC sample. | <0>
| GTMGL1NUT | 2022-07-11 11:25 | 2022-07-01 | Sample |  |  | PO4 | Orthophosphate | 0.15 | mg P/L |  | 0.004 | 0.01 |  |  |  | <0> |  |  | 2022-07-19 12:30 | EPA 351.2 Rev. 2.0 |  |  | FDEP | RQ-2022-07-11-09
| GTMGL1NUT | 2022-07-11 11:25 | 2022-07-01 | Sample |  |  | TKN | Total Kjeldahl Nitrogen | 2.1 | mg N/L |  | 0.16 | 0.4 |  |  |  | <0>
| GTMGL1NUT | 2022-07-11 11:25 | 2022-07-01 | Sample |  |  | TKNF | Total Kjeldahl Nitrogen, Filtered | 1.8 | mg N/L |  | 0.16 | 0.4 |  |  |  | <0>
| GTMGL1NUT | 2022-07-11 11:25 | 2022-07-01 | Sample |  |  | TOC | Organic Carbon | 30 | mg C/L |  | 0.5 | 1 |  |  |  | <0>
| GTMGL1NUT | 2022-07-11 11:25 | 2022-07-01 | Sample |  |  | TP | Total Phosphorus | 0.28 | mg P/L |  | 0.01 | 0.1 |  |  |  | <0>
| GTMGL1NUT | 2022-07-11 11:25 | 2022-07-01 | Sample |  |  | Turbidity | Turbidity | 5.6 | NTU |  | 0.1 | 1 |  |  |  | <0> |  |  | 2022-07-29 06:40 | SM 4500-F- C-2011 |  |  | FDEP | RQ-2022-07-11-09
| GTMMKNUT | 2022-07-11 13:02 | 2022-07-01 | Field |  |  | ATEMP | Air temperature | 31.6 | C | [6 empty] | <0>
| GTMMKNUT | 2022-07-11 13:02 | 2022-07-01 | Field |  |  | CHL | Chlorophyll |  | RFU | [6 empty] | <-2> [GDM]
| GTMMKNUT | 2022-07-11 13:02 | 2022-07-01 | Field |  |  | CHL_B | Chlorophyll_bottom |  | RFU | [6 empty] | <-2> [GDM]
| GTMMKNUT | 2022-07-11 13:02 | 2022-07-01 | Field |  |  | DO | Dissolved oxygen | 4.69 | mg/L | [6 empty] | <0>
| GTMMKNUT | 2022-07-11 13:02 | 2022-07-01 | Field |  |  | DO_B | Dissolved oxygen, bottom | 3.59 | mg/L | [6 empty] | <0>
| GTMMKNUT | 2022-07-11 13:02 | 2022-07-01 | Field |  |  | DO_p | Dissolved oxygen, percent saturation | 62.3 | % | [6 empty] | <0>
| GTMMKNUT | 2022-07-11 13:02 | 2022-07-01 | Field |  |  | DO_p_B | Dissolved oxygen, percent saturation, bottom | 46.6 | % | [6 empty] | <0>
| GTMMKNUT | 2022-07-11 13:02 | 2022-07-01 | Field |  |  | PE | Phycoerythrin |  | RFU | [6 empty] | <-2> [GDM]
| GTMMKNUT | 2022-07-11 13:02 | 2022-07-01 | Field |  |  | PE_B | Phycoerythrin, bottom |  | RFU | [6 empty] | <-2> [GDM]
| GTMMKNUT | 2022-07-11 13:02 | 2022-07-01 | Field |  |  | pH | pH | 7.16 | [7 empty] | <0>
| GTMMKNUT | 2022-07-11 13:02 | 2022-07-01 | Field |  |  | pH_B | pH, bottom | 7.11 | [7 empty] | <0>
| GTMMKNUT | 2022-07-11 13:02 | 2022-07-01 | Field |  |  | SALT | Salinity | 0.8 | ppt | [6 empty] | <0>
| GTMMKNUT | 2022-07-11 13:02 | 2022-07-01 | Field |  |  | SALT_B | Salinity, bottom | 0.8 | ppt | [6 empty] | <0>
| GTMMKNUT | 2022-07-11 13:02 | 2022-07-01 | Field |  |  | SECCHI | Secchi Disk | 0.7 | m | [6 empty] | <0>
| GTMMKNUT | 2022-07-11 13:02 | 2022-07-01 | Field |  |  | SpCond | Specific Conductance | 1602 | uS/cm | [6 empty] | <0>
| GTMMKNUT | 2022-07-11 13:02 | 2022-07-01 | Field |  |  | SpCond_B | Specific Conductance, bottom | 1615 | uS/cm | [6 empty] | <0>
| GTMMKNUT | 2022-07-11 13:02 | 2022-07-01 | Field |  |  | WDEPTH | Water Depth | 0.79268 | m |  |  |  |  | converted from ft |  | <0>
| GTMMKNUT | 2022-07-11 13:02 | 2022-07-01 | Field |  |  | WIND_D | Wind Direction | NE | [7 empty] | <0>
| GTMMKNUT | 2022-07-11 13:02 | 2022-07-01 | Field |  |  | WIND_S | Wind Speed | 1.2 | m/s | [6 empty] | <0>
| GTMMKNUT | 2022-07-11 13:02 | 2022-07-01 | Field |  |  | WTEM | Water temperature | 29.7 | C | [6 empty] | <0>
| GTMMKNUT | 2022-07-11 13:02 | 2022-07-01 | Field |  |  | WTEM_B | Water temperature, bottom | 29.3 | C | [6 empty] | <0>
| GTMMKNUT | 2022-07-11 13:02 | 2022-07-01 | Sample |  |  | PO4 | Orthophosphate | 0.071 | mg/L |  | 0.01 | 0.02 | 1 |  |  | <0> |  |  | 2022-07-12 11:15 | SM 4500PE | E82001 | NELAC | AEL
| GTMMKNUT | 2022-07-11 13:02 | 2022-07-01 | Sample |  |  | CHLa_C | Chlorophyll a, Corrected (Monochromatic) | 41 | mg/m3 |  | 2.5 | 3 | 1 |  |  | <0> |  |  | 2022-07-14 13:48 | SM 10200 H | E82001 | NELAC | AEL
| GTMMKNUT | 2022-07-11 13:02 | 2022-07-01 | Sample |  |  | CHLa_UnC | Chlorophyll a, Uncorrected (Trichromatic) | 43 | mg/m3 |  | 2.5 | 3 | 1 |  |  | <0> |  |  | 2022-07-14 13:48 | SM 10200 H | E82001 | NELAC | AEL
| GTMMKNUT | 2022-07-11 13:02 | 2022-07-01 | Sample |  |  | ENTERO | Enterococcus | 116 | MPN/100 mL |  | 10 | 10 | 10 |  |  | <0> |  |  | 2022-07-11 16:44 | ASTM D6503-99 | E82574 | NELAC | AEL
| GTMMKNUT | 2022-07-11 13:02 | 2022-07-01 | Sample |  |  | NH4F | Ammonium, Filtered | 0.02 | mg/L |  | 0.02 | 0.04 | 1 | U |  | <-4> [SBL] |  |  | 2022-07-18 13:51 | EPA 350.1 | E82001 | NELAC | AEL
| GTMMKNUT | 2022-07-11 13:02 | 2022-07-01 | Sample |  |  | PHEA | Phaeophytin a | 2.5 | mg/m3 |  | 2.5 | 3 | 1 | U |  | <-4> [SBL] |  |  | 2022-07-14 13:48 | SM 10200 H | E82001 | NELAC | AEL
| GTMMKNUT | 2022-07-11 13:02 | 2022-07-01 | Sample |  |  | TKN | Total Kjeldahl Nitrogen | 1.64 | mg/L |  | 0.2 | 0.5 | 1 |  |  | <0> |  |  | 2022-07-15 09:19 | EPA 351.2 | E82001 | NELAC | AEL
| GTMMKNUT | 2022-07-11 13:02 | 2022-07-01 | Sample |  |  | TKNF | Total Kjeldahl Nitrogen, Filtered | 1 | mg/L |  | 0.2 | 0.5 | 1 |  |  | <0> |  |  | 2022-07-14 11:01 | EPA 351.2 | E82001 | NELAC | AEL
| GTMMKNUT | 2022-07-11 13:02 | 2022-07-01 | Sample |  |  | TP | Total Phosphorus | 0.145 | mg/L |  | 0.005 | 0.01 | 1 |  |  | <0> |  |  | 2022-07-20 14:00 | EPA 365.3 | E82001 | NELAC | AEL
| GTMGR3NUT | 2022-08-09 07:50 | 2022-08-01 | Field |  |  | ATEMP | Air temperature | 28.5 | C | [6 empty] | <0>
| GTMGR3NUT | 2022-08-09 07:50 | 2022-08-01 | Field |  |  | CHL | Chlorophyll |  | RFU | [6 empty] | <-2> [GDM]
| GTMGR3NUT | 2022-08-09 07:50 | 2022-08-01 | Field |  |  | CHL_B | Chlorophyll_bottom |  | RFU | [6 empty] | <-2> [GDM]
| GTMGR3NUT | 2022-08-09 07:50 | 2022-08-01 | Field |  |  | DO | Dissolved oxygen | 4.66 | mg/L | [6 empty] | <0>
| GTMGR3NUT | 2022-08-09 07:50 | 2022-08-01 | Field |  |  | DO_B | Dissolved oxygen, bottom | 4.98 | mg/L | [6 empty] | <0>
| GTMGR3NUT | 2022-08-09 07:50 | 2022-08-01 | Field |  |  | DO_p | Dissolved oxygen, percent saturation | 74.4 | % | [6 empty] | <0>
| GTMGR3NUT | 2022-08-09 07:50 | 2022-08-01 | Field |  |  | DO_p_B | Dissolved oxygen, percent saturation, bottom | 79.8 | % | [6 empty] | <0>
| GTMGR3NUT | 2022-08-09 07:50 | 2022-08-01 | Field |  |  | PE | Phycoerythrin |  | RFU | [6 empty] | <-2> [GDM]
| GTMGR3NUT | 2022-08-09 07:50 | 2022-08-01 | Field |  |  | PE_B | Phycoerythrin, bottom |  | RFU | [6 empty] | <-2> [GDM]
| GTMGR3NUT | 2022-08-09 07:50 | 2022-08-01 | Field |  |  | pH | pH | 7.68 | [7 empty] | <0>
| GTMGR3NUT | 2022-08-09 07:50 | 2022-08-01 | Field |  |  | pH_B | pH, bottom | 7.69 | [7 empty] | <0>
| GTMGR3NUT | 2022-08-09 07:50 | 2022-08-01 | Field |  |  | SALT | Salinity | 32.61 | ppt | [6 empty] | <0>
| GTMGR3NUT | 2022-08-09 07:50 | 2022-08-01 | Field |  |  | SALT_B | Salinity, bottom | 33.54 | ppt | [6 empty] | <0>
| GTMGR3NUT | 2022-08-09 07:50 | 2022-08-01 | Field |  |  | SECCHI | Secchi Disk | 1 | m | [6 empty] | <0>
| GTMGR3NUT | 2022-08-09 07:50 | 2022-08-01 | Field |  |  | SpCond | Specific Conductance | 49992 | uS/cm | [6 empty] | <0>
| GTMGR3NUT | 2022-08-09 07:50 | 2022-08-01 | Field |  |  | SpCond_B | Specific Conductance, bottom | 51304 | uS/cm | [6 empty] | <0>
| GTMGR3NUT | 2022-08-09 07:50 | 2022-08-01 | Field |  |  | WDEPTH | Water Depth | 3.0183 | m |  |  |  |  | converted from ft |  | <0>
| GTMGR3NUT | 2022-08-09 07:50 | 2022-08-01 | Field |  |  | WIND_D | Wind Direction | [8 empty] | <-2> [GDM]
| GTMGR3NUT | 2022-08-09 07:50 | 2022-08-01 | Field |  |  | WIND_S | Wind Speed | 0 | m/s | [6 empty] | <0>
| GTMGR3NUT | 2022-08-09 07:50 | 2022-08-01 | Field |  |  | WTEM | Water temperature | 30.4 | C | [6 empty] | <0>
| GTMGR3NUT | 2022-08-09 07:50 | 2022-08-01 | Field |  |  | WTEM_B | Water temperature, bottom | 30.4 | C | [6 empty] | <0>
| GTMGR3NUT | 2022-08-09 07:50 | 2022-08-01 | Sample |  |  | PO4 | Orthophosphate | 0.034 | mg/L |  | 0.01 | 0.02 | 1 |  |  | <0> |  |  | 2022-08-10 18:07 | SM 4500PE | E82001 | NELAC | AEL
| GTMGR3NUT | 2022-08-09 07:50 | 2022-08-01 | Sample |  |  | CHLa_C | Chlorophyll a, Corrected (Monochromatic) | 4.8 | mg/m3 |  | 2.5 | 3 | 1 |  |  | <0> |  |  | 2022-08-15 16:00 | SM 10200 H | E82001 | NELAC | AEL
| GTMGR3NUT | 2022-08-09 07:50 | 2022-08-01 | Sample |  |  | CHLa_UnC | Chlorophyll a, Uncorrected (Trichromatic) | 7.8 | mg/m3 |  | 2.5 | 3 | 1 |  |  | <0> |  |  | 2022-08-15 16:00 | SM 10200 H | E82001 | NELAC | AEL
| GTMGR3NUT | 2022-08-09 07:50 | 2022-08-01 | Sample |  |  | ENTERO | Enterococcus | 72 | MPN/100 mL |  | 10 | 10 | 10 |  |  | <0> |  |  | 2022-08-09 14:45 | ASTM D6503-99 | E82574 | NELAC | AEL
| GTMGR3NUT | 2022-08-09 07:50 | 2022-08-01 | Sample |  |  | NH4F | Ammonium, Filtered | 0.02 | mg/L |  | 0.02 | 0.04 | 1 | U |  | <-4> [SBL] |  |  | 2022-08-22 11:29 | EPA 350.1 | E82001 | NELAC | AEL
| GTMGR3NUT | 2022-08-09 07:50 | 2022-08-01 | Sample |  |  | PHEA | Phaeophytin a | 4.7 | mg/m3 |  | 2.5 | 3 | 1 |  |  | <0> |  |  | 2022-08-15 16:00 | SM 10200 H | E82001 | NELAC | AEL
| GTMGR3NUT | 2022-08-09 07:50 | 2022-08-01 | Sample |  |  | TKN | Total Kjeldahl Nitrogen | 0.464 | mg/L |  | 0.2 | 0.5 | 1 | I |  | <0> |  |  | 2022-08-17 13:56 | EPA 351.2 | E82001 | NELAC | AEL
| GTMGR3NUT | 2022-08-09 07:50 | 2022-08-01 | Sample |  |  | TKNF | Total Kjeldahl Nitrogen, Filtered | 0.2 | mg/L |  | 0.2 | 0.5 | 1 | U |  | <-4> [SBL] |  |  | 2022-08-17 13:56 | EPA 351.2 | E82001 | NELAC | AEL
| GTMGR3NUT | 2022-08-09 07:50 | 2022-08-01 | Sample |  |  | TP | Total Phosphorus | 0.14 | mg/L |  | 0.005 | 0.01 | 1 |  |  | <0> |  |  | 2022-08-17 17:00 | EPA 365.3 | E82001 | NELAC | AEL
| GTMGRNUT | 2022-08-09 08:10 | 2022-08-01 | Field |  |  | ATEMP | Air temperature | 29.2 | C | [6 empty] | <0>
| GTMGRNUT | 2022-08-09 08:10 | 2022-08-01 | Field |  |  | CHL | Chlorophyll |  | RFU | [6 empty] | <-2> [GDM]
| GTMGRNUT | 2022-08-09 08:10 | 2022-08-01 | Field |  |  | CHL_B | Chlorophyll_bottom |  | RFU | [6 empty] | <-2> [GDM]
| GTMGRNUT | 2022-08-09 08:10 | 2022-08-01 | Field |  |  | DO | Dissolved oxygen | 4.45 | mg/L | [6 empty] | <0>
| GTMGRNUT | 2022-08-09 08:10 | 2022-08-01 | Field |  |  | DO_B | Dissolved oxygen, bottom | 4.67 | mg/L | [6 empty] | <0>
| GTMGRNUT | 2022-08-09 08:10 | 2022-08-01 | Field |  |  | DO_p | Dissolved oxygen, percent saturation | 70.7 | % | [6 empty] | <0>
| GTMGRNUT | 2022-08-09 08:10 | 2022-08-01 | Field |  |  | DO_p_B | Dissolved oxygen, percent saturation, bottom | 74.8 | % | [6 empty] | <0>
| GTMGRNUT | 2022-08-09 08:10 | 2022-08-01 | Field |  |  | PE | Phycoerythrin |  | RFU | [6 empty] | <-2> [GDM]
| GTMGRNUT | 2022-08-09 08:10 | 2022-08-01 | Field |  |  | PE_B | Phycoerythrin, bottom |  | RFU | [6 empty] | <-2> [GDM]
| GTMGRNUT | 2022-08-09 08:10 | 2022-08-01 | Field |  |  | pH | pH | 7.69 | [7 empty] | <0>
| GTMGRNUT | 2022-08-09 08:10 | 2022-08-01 | Field |  |  | pH_B | pH, bottom | 7.75 | [7 empty] | <0>
| GTMGRNUT | 2022-08-09 08:10 | 2022-08-01 | Field |  |  | SALT | Salinity | 31.23 | ppt | [6 empty] | <0>
| GTMGRNUT | 2022-08-09 08:10 | 2022-08-01 | Field |  |  | SALT_B | Salinity, bottom | 32.72 | ppt | [6 empty] | <0>
| GTMGRNUT | 2022-08-09 08:10 | 2022-08-01 | Field |  |  | SECCHI | Secchi Disk | 0.9 | m | [6 empty] | <0>
| GTMGRNUT | 2022-08-09 08:10 | 2022-08-01 | Field |  |  | SpCond | Specific Conductance | 48159 | uS/cm | [6 empty] | <0>
| GTMGRNUT | 2022-08-09 08:10 | 2022-08-01 | Field |  |  | SpCond_B | Specific Conductance, bottom | 50208 | uS/cm | [6 empty] | <0>
| GTMGRNUT | 2022-08-09 08:10 | 2022-08-01 | Field |  |  | WDEPTH | Water Depth | 4.6037 | m |  |  |  |  | converted from ft |  | <0>
| GTMGRNUT | 2022-08-09 08:10 | 2022-08-01 | Field |  |  | WIND_D | Wind Direction | SE | [7 empty] | <0>
| GTMGRNUT | 2022-08-09 08:10 | 2022-08-01 | Field |  |  | WIND_S | Wind Speed | 0.9 | m/s | [6 empty] | <0>
| GTMGRNUT | 2022-08-09 08:10 | 2022-08-01 | Field |  |  | WTEM | Water temperature | 30.7 | C | [6 empty] | <0>
| GTMGRNUT | 2022-08-09 08:10 | 2022-08-01 | Field |  |  | WTEM_B | Water temperature, bottom | 30.7 | C | [6 empty] | <0>
| GTMGRNUT | 2022-08-09 08:10 | 2022-08-01 | Sample |  |  | PO4 | Orthophosphate | 0.044 | mg/L |  | 0.01 | 0.02 | 1 |  |  | <0> |  |  | 2022-08-10 18:07 | SM 4500PE | E82001 | NELAC | AEL
| GTMGRNUT | 2022-08-09 08:10 | 2022-08-01 | Sample |  |  | CHLa_C | Chlorophyll a, Corrected (Monochromatic) | 12 | mg/m3 |  | 2.5 | 3 | 1 |  |  | <0> |  |  | 2022-08-15 16:00 | SM 10200 H | E82001 | NELAC | AEL
| GTMGRNUT | 2022-08-09 08:10 | 2022-08-01 | Sample |  |  | CHLa_UnC | Chlorophyll a, Uncorrected (Trichromatic) | 12 | mg/m3 |  | 2.5 | 3 | 1 |  |  | <0> |  |  | 2022-08-15 16:00 | SM 10200 H | E82001 | NELAC | AEL
| GTMGRNUT | 2022-08-09 08:10 | 2022-08-01 | Sample |  |  | ENTERO | Enterococcus | 10 | MPN/100 mL |  | 10 | 10 | 10 | U |  | <-4> [SBL] |  |  | 2022-08-09 14:45 | ASTM D6503-99 | E82574 | NELAC | AEL
| GTMGRNUT | 2022-08-09 08:10 | 2022-08-01 | Sample |  |  | NH4F | Ammonium, Filtered | 0.02 | mg/L |  | 0.02 | 0.04 | 1 | U |  | <-4> [SBL] |  |  | 2022-08-22 11:30 | EPA 350.1 | E82001 | NELAC | AEL
| GTMGRNUT | 2022-08-09 08:10 | 2022-08-01 | Sample |  |  | PHEA | Phaeophytin a | 2.5 | mg/m3 |  | 2.5 | 3 | 1 | U |  | <-4> [SBL] |  |  | 2022-08-15 16:00 | SM 10200 H | E82001 | NELAC | AEL
| GTMGRNUT | 2022-08-09 08:10 | 2022-08-01 | Sample |  |  | TKN | Total Kjeldahl Nitrogen | 0.489 | mg/L |  | 0.2 | 0.5 | 1 | I |  | <0> |  |  | 2022-08-17 13:56 | EPA 351.2 | E82001 | NELAC | AEL
| GTMGRNUT | 2022-08-09 08:10 | 2022-08-01 | Sample |  |  | TKNF | Total Kjeldahl Nitrogen, Filtered | 0.2 | mg/L |  | 0.2 | 0.5 | 1 | U |  | <-4> [SBL] |  |  | 2022-08-17 13:56 | EPA 351.2 | E82001 | NELAC | AEL
| GTMGRNUT | 2022-08-09 08:10 | 2022-08-01 | Sample |  |  | TP | Total Phosphorus | 0.132 | mg/L |  | 0.005 | 0.01 | 1 |  |  | <0> |  |  | 2022-08-17 17:00 | EPA 365.3 | E82001 | NELAC | AEL
| GTMGR1NUT | 2022-08-09 08:33 | 2022-08-01 | Field |  |  | CHL | Chlorophyll |  | RFU | [6 empty] | <-2> [GDM]
| GTMGR1NUT | 2022-08-09 08:33 | 2022-08-01 | Field |  |  | CHL_B | Chlorophyll_bottom |  | RFU | [6 empty] | <-2> [GDM] |  |  | 2022-07-14 07:54 | SM 5310 B-2011 |  |  | FDEP | RQ-2022-07-11-09
| GTMGR1NUT | 2022-08-09 08:33 | 2022-08-01 | Field |  |  | DO | Dissolved oxygen | 3.41 | mg/L | [6 empty] | <0> |  |  | 2022-07-15 10:58 | SM 10200 H (mod.) |  |  | FDEP | RQ-2022-07-11-09
| GTMGR1NUT | 2022-08-09 08:33 | 2022-08-01 | Field |  |  | DO_B | Dissolved oxygen, bottom | 2.55 | mg/L | [6 empty] | <0> (CDA)
| GTMGR1NUT | 2022-08-09 08:33 | 2022-08-01 | Field |  |  | DO_p | Dissolved oxygen, percent saturation | 54.4 | % | [6 empty] | <0>
| GTMGR1NUT | 2022-08-09 08:33 | 2022-08-01 | Field |  |  | DO_p_B | Dissolved oxygen, percent saturation, bottom | 40.6 | % | [6 empty] | <0> |  |  | 2022-07-19 15:40 | EPA 353.2 Rev. 2.0 |  |  | FDEP | RQ-2022-07-11-09
| GTMGR1NUT | 2022-08-09 08:33 | 2022-08-01 | Field |  |  | PE | Phycoerythrin |  | RFU | [6 empty] | <-2> [GDM] |  |  | 2022-07-18 13:30 | EPA 351.2 Rev. 2.0 |  |  | FDEP | RQ-2022-07-11-09
| GTMGR1NUT | 2022-08-09 08:33 | 2022-08-01 | Field |  |  | PE_B | Phycoerythrin, bottom |  | RFU | [6 empty] | <-2> [GDM] |  |  | 2022-07-13 16:38 | Enterolert/QT |  |  | FDEP | RQ-2022-07-11-09
| GTMGR1NUT | 2022-08-09 08:33 | 2022-08-01 | Field |  |  | pH | pH | 7.54 | [7 empty] | <0> |  |  | 2022-07-13 16:09 | SM 2540 D-2011 |  |  | FDEP | RQ-2022-07-11-09
| GTMGR1NUT | 2022-08-09 08:33 | 2022-08-01 | Field |  |  | pH_B | pH, bottom | 7.43 | [7 empty] | <0> |  |  | 2022-07-21 10:18 | SM 2320 B-2011 |  |  | FDEP | RQ-2022-07-11-09
| GTMGR1NUT | 2022-08-09 08:33 | 2022-08-01 | Field |  |  | SALT | Salinity | 31.24 | ppt | [6 empty] | <0>
| GTMGR1NUT | 2022-08-09 08:33 | 2022-08-01 | Field |  |  | SALT_B | Salinity, bottom | 31.34 | ppt | [6 empty] | <0> |  |  | 2022-07-21 07:52 | SM 4500-F- C-2011 |  |  | FDEP | RQ-2022-07-11-09
| GTMGR1NUT | 2022-08-09 08:33 | 2022-08-01 | Field |  |  | SECCHI | Secchi Disk | 0.7 | m | [6 empty] | <0>
| GTMGR1NUT | 2022-08-09 08:33 | 2022-08-01 | Field |  |  | SpCond | Specific Conductance | 48196 | uS/cm | [6 empty] | <0>
| GTMGR1NUT | 2022-08-09 08:33 | 2022-08-01 | Field |  |  | SpCond_B | Specific Conductance, bottom | 48315 | uS/cm | [6 empty] | <0> |  |  | 2022-07-19 13:45 | EPA 365.1 Rev. 2.0 |  |  | FDEP | RQ-2022-07-11-09
| GTMGR1NUT | 2022-08-09 08:33 | 2022-08-01 | Field |  |  | WIND_D | Wind Direction | [8 empty] | <-2> [GDM]
| GTMGR1NUT | 2022-08-09 08:33 | 2022-08-01 | Field |  |  | WTEM | Water temperature | 31 | C | [6 empty] | <0>
| GTMGR1NUT | 2022-08-09 08:33 | 2022-08-01 | Field |  |  | WTEM_B | Water temperature, bottom | 30.7 | C | [6 empty] | <0> |  |  | 2022-07-26 14:23 | EPA 350.1 Rev. 2.0 |  |  | FDEP | RQ-2022-07-11-09
| GTMGR1NUT | 2022-08-09 08:33 | 2022-08-01 | Field |  |  | ATEMP | Air temperature | 31.1 | C | [6 empty] | <0>
| GTMGR1NUT | 2022-08-09 08:33 | 2022-08-01 | Field |  |  | WDEPTH | Water Depth | 1.4939 | m |  |  |  |  | converted from ft |  | <0>
| GTMGR1NUT | 2022-08-09 08:33 | 2022-08-01 | Field |  |  | WIND_S | Wind Speed | 0 | m/s | [6 empty] | <0>
| GTMGR1NUT | 2022-08-09 08:33 | 2022-08-01 | Sample |  |  | CHLa_C | Chlorophyll a, Corrected (Monochromatic) | 7.2 | mg/m3 |  | 2.5 | 3 | 1 |  |  | <0> |  |  | 2022-07-13 08:05 | EPA 365.1 Rev. 2.0 |  |  | FDEP | RQ-2022-07-11-09
| GTMGR1NUT | 2022-08-09 08:33 | 2022-08-01 | Sample |  |  | CHLa_UnC | Chlorophyll a, Uncorrected (Trichromatic) | 7.8 | mg/m3 |  | 2.5 | 3 | 1 |  |  | <0> |  |  | 2022-07-13 15:33 | SM 9222 D |  |  | FDEP | RQ-2022-07-11-09
| GTMGR1NUT | 2022-08-09 08:33 | 2022-08-01 | Sample |  |  | ENTERO | Enterococcus | 41 | MPN/100 mL |  | 10 | 10 | 10 |  |  | <0>
| GTMGR1NUT | 2022-08-09 08:33 | 2022-08-01 | Sample |  |  | NH4F | Ammonium, Filtered | 0.02 | mg/L |  | 0.02 | 0.04 | 1 | U |  | <-4> [SBL] |  |  | 2022-07-18 13:20 | EPA 351.2 Rev. 2.0 |  |  | FDEP | RQ-2022-07-11-09
| GTMGR1NUT | 2022-08-09 08:33 | 2022-08-01 | Sample |  |  | PHEA | Phaeophytin a | 2.5 | mg/m3 |  | 2.5 | 3 | 1 | U |  | <-4> [SBL] |  |  | 2022-07-12 14:21 | EPA 180.1 Rev. 2.0 |  |  | FDEP | RQ-2022-07-11-09
| GTMGR1NUT | 2022-08-09 08:33 | 2022-08-01 | Sample |  |  | PO4 | Orthophosphate | 0.047 | mg/L |  | 0.01 | 0.02 | 1 |  |  | <0>
| GTMGR1NUT | 2022-08-09 08:33 | 2022-08-01 | Sample |  |  | TKN | Total Kjeldahl Nitrogen | 0.646 | mg/L |  | 0.2 | 0.5 | 1 |  |  | <0>
| GTMGR1NUT | 2022-08-09 08:33 | 2022-08-01 | Sample |  |  | TKNF | Total Kjeldahl Nitrogen, Filtered | 0.2 | mg/L |  | 0.2 | 0.5 | 1 | U |  | <-4> [SBL]
| GTMGR1NUT | 2022-08-09 08:33 | 2022-08-01 | Sample |  |  | TP | Total Phosphorus | 0.134 | mg/L |  | 0.005 | 0.01 | 1 |  |  | <0>
| GTMRNNUT | 2022-08-09 08:46 | 2022-08-01 | Field |  |  | CHL | Chlorophyll |  | RFU | [6 empty] | <-2> [GDM]
| GTMRNNUT | 2022-08-09 08:46 | 2022-08-01 | Field |  |  | CHL_B | Chlorophyll_bottom |  | RFU | [6 empty] | <-2> [GDM]
| GTMRNNUT | 2022-08-09 08:46 | 2022-08-01 | Field |  |  | DO | Dissolved oxygen | 2.09 | mg/L | [6 empty] | <0> (CDA)
| GTMRNNUT | 2022-08-09 08:46 | 2022-08-01 | Field |  |  | DO_B | Dissolved oxygen, bottom | 2.2 | mg/L | [6 empty] | <0> (CDA)
| GTMRNNUT | 2022-08-09 08:46 | 2022-08-01 | Field |  |  | DO_p | Dissolved oxygen, percent saturation | 33.3 | % | [6 empty] | <0> (CDA)
| GTMRNNUT | 2022-08-09 08:46 | 2022-08-01 | Field |  |  | DO_p_B | Dissolved oxygen, percent saturation, bottom | 35.1 | % | [6 empty] | <0> (CDA)
| GTMRNNUT | 2022-08-09 08:46 | 2022-08-01 | Field |  |  | PE | Phycoerythrin |  | RFU | [6 empty] | <-2> [GDM]
| GTMRNNUT | 2022-08-09 08:46 | 2022-08-01 | Field |  |  | PE_B | Phycoerythrin, bottom |  | RFU | [6 empty] | <-2> [GDM]
| GTMRNNUT | 2022-08-09 08:46 | 2022-08-01 | Field |  |  | pH | pH | 7.44 | [7 empty] | <0>
| GTMRNNUT | 2022-08-09 08:46 | 2022-08-01 | Field |  |  | pH_B | pH, bottom | 7.41 | [7 empty] | <0>
| GTMRNNUT | 2022-08-09 08:46 | 2022-08-01 | Field |  |  | SALT | Salinity | 31.42 | ppt | [6 empty] | <0>
| GTMRNNUT | 2022-08-09 08:46 | 2022-08-01 | Field |  |  | SALT_B | Salinity, bottom | 31.39 | ppt | [6 empty] | <0>
| GTMRNNUT | 2022-08-09 08:46 | 2022-08-01 | Field |  |  | SECCHI | Secchi Disk | 0.75 | m | [6 empty] | <0>
| GTMRNNUT | 2022-08-09 08:46 | 2022-08-01 | Field |  |  | SpCond | Specific Conductance | 48427 | uS/cm | [6 empty] | <0>
| GTMRNNUT | 2022-08-09 08:46 | 2022-08-01 | Field |  |  | SpCond_B | Specific Conductance, bottom | 48393 | uS/cm | [6 empty] | <0>
| GTMRNNUT | 2022-08-09 08:46 | 2022-08-01 | Field |  |  | WTEM | Water temperature | 30.8 | C | [6 empty] | <0>
| GTMRNNUT | 2022-08-09 08:46 | 2022-08-01 | Field |  |  | WTEM_B | Water temperature, bottom | 30.8 | C | [6 empty] | <0>
| GTMRNNUT | 2022-08-09 08:46 | 2022-08-01 | Field |  |  | ATEMP | Air temperature | 29.1 | C | [6 empty] | <0>
| GTMRNNUT | 2022-08-09 08:46 | 2022-08-01 | Field |  |  | WDEPTH | Water Depth | 0.94512 | m |  |  |  |  | converted from ft |  | <0>
| GTMRNNUT | 2022-08-09 08:46 | 2022-08-01 | Field |  |  | WIND_D | Wind Direction | [8 empty] | <-2> [GDM]
| GTMRNNUT | 2022-08-09 08:46 | 2022-08-01 | Field |  |  | WIND_S | Wind Speed | 0 | m/s | [6 empty] | <0>
| GTMRNNUT | 2022-08-09 08:46 | 2022-08-01 | Sample |  |  | PO4 | Orthophosphate | 0.085 | mg/L |  | 0.01 | 0.02 | 1 |  |  | <0> |  |  | 2022-08-10 18:07 | SM 4500PE | E82001 | NELAC | AEL
| GTMRNNUT | 2022-08-09 08:46 | 2022-08-01 | Sample |  |  | CHLa_C | Chlorophyll a, Corrected (Monochromatic) | 9.6 | mg/m3 |  | 2.5 | 3 | 1 |  |  | <0> |  |  | 2022-08-15 16:00 | SM 10200 H | E82001 | NELAC | AEL
| GTMRNNUT | 2022-08-09 08:46 | 2022-08-01 | Sample |  |  | CHLa_UnC | Chlorophyll a, Uncorrected (Trichromatic) | 11 | mg/m3 |  | 2.5 | 3 | 1 |  |  | <0> |  |  | 2022-08-15 16:00 | SM 10200 H | E82001 | NELAC | AEL
| GTMRNNUT | 2022-08-09 08:46 | 2022-08-01 | Sample |  |  | ENTERO | Enterococcus | 228 | MPN/100 mL |  | 10 | 10 | 10 |  |  | <0> |  |  | 2022-08-09 14:45 | ASTM D6503-99 | E82574 | NELAC | AEL
| GTMRNNUT | 2022-08-09 08:46 | 2022-08-01 | Sample |  |  | NH4F | Ammonium, Filtered | 0.072 | mg/L |  | 0.02 | 0.04 | 1 |  |  | <0> |  |  | 2022-08-22 11:25 | EPA 350.1 | E82001 | NELAC | AEL
| GTMRNNUT | 2022-08-09 08:46 | 2022-08-01 | Sample |  |  | PHEA | Phaeophytin a | 2.5 | mg/m3 |  | 2.5 | 3 | 1 | U |  | <-4> [SBL] |  |  | 2022-08-15 16:00 | SM 10200 H | E82001 | NELAC | AEL
| GTMRNNUT | 2022-08-09 08:46 | 2022-08-01 | Sample |  |  | TKN | Total Kjeldahl Nitrogen | 0.915 | mg/L |  | 0.2 | 0.5 | 1 |  |  | <0> |  |  | 2022-08-17 13:56 | EPA 351.2 | E82001 | NELAC | AEL
| GTMRNNUT | 2022-08-09 08:46 | 2022-08-01 | Sample |  |  | TKNF | Total Kjeldahl Nitrogen, Filtered | 0.3 | mg/L |  | 0.2 | 0.5 | 1 | I |  | <0> |  |  | 2022-08-17 13:56 | EPA 351.2 | E82001 | NELAC | AEL
| GTMRNNUT | 2022-08-09 08:46 | 2022-08-01 | Sample |  |  | TP | Total Phosphorus | 0.172 | mg/L |  | 0.005 | 0.01 | 1 |  |  | <0> |  |  | 2022-08-17 17:00 | EPA 365.3 | E82001 | NELAC | AEL
| GTMLSNUT | 2022-08-09 09:30 | 2022-08-01 | Field |  |  | ATEMP | Air temperature | 28.1 | C | [6 empty] | <0>
| GTMLSNUT | 2022-08-09 09:30 | 2022-08-01 | Field |  |  | CHL | Chlorophyll |  | RFU | [6 empty] | <-2> [GDM]
| GTMLSNUT | 2022-08-09 09:30 | 2022-08-01 | Field |  |  | CHL_B | Chlorophyll_bottom |  | RFU | [6 empty] | <-2> [GDM]
| GTMLSNUT | 2022-08-09 09:30 | 2022-08-01 | Field |  |  | DO | Dissolved oxygen | 3.7 | mg/L | [6 empty] | <0>
| GTMLSNUT | 2022-08-09 09:30 | 2022-08-01 | Field |  |  | DO_B | Dissolved oxygen, bottom | 3.07 | mg/L | [6 empty] | <0>
| GTMLSNUT | 2022-08-09 09:30 | 2022-08-01 | Field |  |  | DO_p | Dissolved oxygen, percent saturation | 59.8 | % | [6 empty] | <0>
| GTMLSNUT | 2022-08-09 09:30 | 2022-08-01 | Field |  |  | DO_p_B | Dissolved oxygen, percent saturation, bottom | 49.9 | % | [6 empty] | <0>
| GTMLSNUT | 2022-08-09 09:30 | 2022-08-01 | Field |  |  | PE | Phycoerythrin |  | RFU | [6 empty] | <-2> [GDM]
| GTMLSNUT | 2022-08-09 09:30 | 2022-08-01 | Field |  |  | PE_B | Phycoerythrin, bottom |  | RFU | [6 empty] | <-2> [GDM]
| GTMLSNUT | 2022-08-09 09:30 | 2022-08-01 | Field |  |  | pH | pH | 7.99 | [7 empty] | <0>
| GTMLSNUT | 2022-08-09 09:30 | 2022-08-01 | Field |  |  | pH_B | pH, bottom | 7.96 | [7 empty] | <0>
| GTMLSNUT | 2022-08-09 09:30 | 2022-08-01 | Field |  |  | SALT | Salinity | 31.09 | ppt | [6 empty] | <0>
| GTMLSNUT | 2022-08-09 09:30 | 2022-08-01 | Field |  |  | SALT_B | Salinity, bottom | 31.14 | ppt | [6 empty] | <0>
| GTMLSNUT | 2022-08-09 09:30 | 2022-08-01 | Field |  |  | SECCHI | Secchi Disk | 0.7 | m | [6 empty] | <0>
| GTMLSNUT | 2022-08-09 09:30 | 2022-08-01 | Field |  |  | SpCond | Specific Conductance | 48025 | uS/cm | [6 empty] | <0>
| GTMLSNUT | 2022-08-09 09:30 | 2022-08-01 | Field |  |  | SpCond_B | Specific Conductance, bottom | 48072 | uS/cm | [6 empty] | <0>
| GTMLSNUT | 2022-08-09 09:30 | 2022-08-01 | Field |  |  | WDEPTH | Water Depth | 1.0976 | m |  |  |  |  | converted from ft |  | <0>
| GTMLSNUT | 2022-08-09 09:30 | 2022-08-01 | Field |  |  | WIND_D | Wind Direction | E | [7 empty] | <0>
| GTMLSNUT | 2022-08-09 09:30 | 2022-08-01 | Field |  |  | WIND_S | Wind Speed | 1 | m/s | [6 empty] | <0>
| GTMLSNUT | 2022-08-09 09:30 | 2022-08-01 | Field |  |  | WTEM | Water temperature | 31.7 | C | [6 empty] | <0>
| GTMLSNUT | 2022-08-09 09:30 | 2022-08-01 | Field |  |  | WTEM_B | Water temperature, bottom | 31.6 | C | [6 empty] | <0>
| GTMLSNUT | 2022-08-09 09:30 | 2022-08-01 | Sample |  |  | PO4 | Orthophosphate | 0.028 | mg/L |  | 0.01 | 0.02 | 1 |  |  | <0> |  |  | 2022-08-10 18:07 | SM 4500PE | E82001 | NELAC | AEL
| GTMLSNUT | 2022-08-09 09:30 | 2022-08-01 | Sample |  |  | CHLa_C | Chlorophyll a, Corrected (Monochromatic) | 5.6 | mg/m3 |  | 2.5 | 3 | 1 |  |  | <0> |  |  | 2022-08-15 16:00 | SM 10200 H | E82001 | NELAC | AEL
| GTMLSNUT | 2022-08-09 09:30 | 2022-08-01 | Sample |  |  | CHLa_UnC | Chlorophyll a, Uncorrected (Trichromatic) | 5.4 | mg/m3 |  | 2.5 | 3 | 1 |  |  | <0> |  |  | 2022-08-15 16:00 | SM 10200 H | E82001 | NELAC | AEL
| GTMLSNUT | 2022-08-09 09:30 | 2022-08-01 | Sample |  |  | ENTERO | Enterococcus | 1210 | MPN/100 mL |  | 10 | 10 | 10 |  |  | <0> |  |  | 2022-08-09 14:45 | ASTM D6503-99 | E82574 | NELAC | AEL
| GTMLSNUT | 2022-08-09 09:30 | 2022-08-01 | Sample |  |  | NH4F | Ammonium, Filtered | 0.02 | mg/L |  | 0.02 | 0.04 | 1 | U |  | <-4> [SBL] |  |  | 2022-08-22 11:27 | EPA 350.1 | E82001 | NELAC | AEL
| GTMLSNUT | 2022-08-09 09:30 | 2022-08-01 | Sample |  |  | PHEA | Phaeophytin a | 2.5 | mg/m3 |  | 2.5 | 3 | 1 | U |  | <-4> [SBL] |  |  | 2022-08-15 16:00 | SM 10200 H | E82001 | NELAC | AEL
| GTMLSNUT | 2022-08-09 09:30 | 2022-08-01 | Sample |  |  | TKN | Total Kjeldahl Nitrogen | 1.15 | mg/L |  | 0.2 | 0.5 | 1 |  |  | <0> |  |  | 2022-08-17 13:56 | EPA 351.2 | E82001 | NELAC | AEL
| GTMLSNUT | 2022-08-09 09:30 | 2022-08-01 | Sample |  |  | TKNF | Total Kjeldahl Nitrogen, Filtered | 0.3 | mg/L |  | 0.2 | 0.5 | 1 | I |  | <0> |  |  | 2022-08-17 13:56 | EPA 351.2 | E82001 | NELAC | AEL
| GTMLSNUT | 2022-08-09 09:30 | 2022-08-01 | Sample |  |  | TP | Total Phosphorus | 0.121 | mg/L |  | 0.005 | 0.01 | 1 |  |  | <0> |  |  | 2022-08-17 17:00 | EPA 365.3 | E82001 | NELAC | AEL
| GTMGL4NUT | 2022-08-09 09:50 | 2022-08-01 | Field |  |  | CHL | Chlorophyll |  | RFU | [6 empty] | <-2> [GDM] |  |  | 2022-07-21 07:57 | SM 4500-F- C-2011 |  |  | FDEP | RQ-2022-07-11-09
| GTMGL4NUT | 2022-08-09 09:50 | 2022-08-01 | Field |  |  | CHL_B | Chlorophyll_bottom |  | RFU | [6 empty] | <-2> [GDM] |  |  | 2022-07-14 08:09 | SM 5310 B-2011 |  |  | FDEP | RQ-2022-07-11-09
| GTMGL4NUT | 2022-08-09 09:50 | 2022-08-01 | Field |  |  | DO | Dissolved oxygen | 4.13 | mg/L | [6 empty] | <0>
| GTMGL4NUT | 2022-08-09 09:50 | 2022-08-01 | Field |  |  | DO_B | Dissolved oxygen, bottom | 4.15 | mg/L | [6 empty] | <0>
| GTMGL4NUT | 2022-08-09 09:50 | 2022-08-01 | Field |  |  | DO_p | Dissolved oxygen, percent saturation | 66.3 | % | [6 empty] | <0> |  |  | 2022-07-18 13:21 | EPA 351.2 Rev. 2.0 |  |  | FDEP | RQ-2022-07-11-09
| GTMGL4NUT | 2022-08-09 09:50 | 2022-08-01 | Field |  |  | DO_p_B | Dissolved oxygen, percent saturation, bottom | 66.7 | % | [6 empty] | <0> |  |  | 2022-07-19 13:46 | EPA 365.1 Rev. 2.0 |  |  | FDEP | RQ-2022-07-11-09
| GTMGL4NUT | 2022-08-09 09:50 | 2022-08-01 | Field |  |  | PE | Phycoerythrin |  | RFU | [6 empty] | <-2> [GDM] |  |  | 2022-07-18 13:34 | EPA 351.2 Rev. 2.0 |  |  | FDEP | RQ-2022-07-11-09
| GTMGL4NUT | 2022-08-09 09:50 | 2022-08-01 | Field |  |  | PE_B | Phycoerythrin, bottom |  | RFU | [6 empty] | <-2> [GDM] |  |  | 2022-07-13 16:38 | Enterolert/QT |  |  | FDEP | RQ-2022-07-11-09
| GTMGL4NUT | 2022-08-09 09:50 | 2022-08-01 | Field |  |  | pH | pH | 7.96 | [7 empty] | <0> |  |  | 2022-07-21 10:31 | SM 2320 B-2011 |  |  | FDEP | RQ-2022-07-11-09
| GTMGL4NUT | 2022-08-09 09:50 | 2022-08-01 | Field |  |  | pH_B | pH, bottom | 7.94 | [7 empty] | <0>
| GTMGL4NUT | 2022-08-09 09:50 | 2022-08-01 | Field |  |  | SALT | Salinity | 30.26 | ppt | [6 empty] | <0> |  |  | 2022-07-26 14:24 | EPA 350.1 Rev. 2.0 |  |  | FDEP | RQ-2022-07-11-09
| GTMGL4NUT | 2022-08-09 09:50 | 2022-08-01 | Field |  |  | SALT_B | Salinity, bottom | 30.38 | ppt | [6 empty] | <0>
| GTMGL4NUT | 2022-08-09 09:50 | 2022-08-01 | Field |  |  | SECCHI | Secchi Disk | 0.7 | m | [6 empty] | <0> |  |  | 2022-07-13 16:09 | SM 2540 D-2011 |  |  | FDEP | RQ-2022-07-11-09
| GTMGL4NUT | 2022-08-09 09:50 | 2022-08-01 | Field |  |  | SpCond | Specific Conductance | 46896 | uS/cm | [6 empty] | <0> |  |  | 2022-07-12 14:23 | EPA 180.1 Rev. 2.0 |  |  | FDEP | RQ-2022-07-11-09
| GTMGL4NUT | 2022-08-09 09:50 | 2022-08-01 | Field |  |  | SpCond_B | Specific Conductance, bottom | 47012 | uS/cm | [6 empty] | <0>
| GTMGL4NUT | 2022-08-09 09:50 | 2022-08-01 | Field |  |  | WTEM | Water temperature | 31.7 | C | [6 empty] | <0> |  |  | 2022-07-13 15:33 | SM 9222 D |  |  | FDEP | RQ-2022-07-11-09
| GTMGL4NUT | 2022-08-09 09:50 | 2022-08-01 | Field |  |  | WTEM_B | Water temperature, bottom | 31.5 | C | [6 empty] | <0>
| GTMGL4NUT | 2022-08-09 09:50 | 2022-08-01 | Field |  |  | ATEMP | Air temperature | 28 | C | [6 empty] | <0>
| GTMGL4NUT | 2022-08-09 09:50 | 2022-08-01 | Field |  |  | WDEPTH | Water Depth | 1.128 | m |  |  |  |  | converted from ft |  | <0>
| GTMGL4NUT | 2022-08-09 09:50 | 2022-08-01 | Field |  |  | WIND_D | Wind Direction | NE | [7 empty] | <0>
| GTMGL4NUT | 2022-08-09 09:50 | 2022-08-01 | Field |  |  | WIND_S | Wind Speed | 2.2 | m/s | [6 empty] | <0>
| GTMGL4NUT | 2022-08-09 09:50 | 2022-08-01 | Sample |  |  | CHLa_C | Chlorophyll a, Corrected (Monochromatic) | 7.2 | mg/m3 |  | 2.5 | 3 | 1 |  |  | <0>
| GTMGL4NUT | 2022-08-09 09:50 | 2022-08-01 | Sample |  |  | CHLa_UnC | Chlorophyll a, Uncorrected (Trichromatic) | 7.1 | mg/m3 |  | 2.5 | 3 | 1 |  |  | <0>
| GTMGL4NUT | 2022-08-09 09:50 | 2022-08-01 | Sample |  |  | ENTERO | Enterococcus | 10 | MPN/100 mL |  | 10 | 10 | 10 | U |  | <-4> [SBL]
| GTMGL4NUT | 2022-08-09 09:50 | 2022-08-01 | Sample |  |  | NH4F | Ammonium, Filtered | 0.02 | mg/L |  | 0.02 | 0.04 | 1 | U |  | <-4> [SBL]
| GTMGL4NUT | 2022-08-09 09:50 | 2022-08-01 | Sample |  |  | PHEA | Phaeophytin a | 2.5 | mg/m3 |  | 2.5 | 3 | 1 | U |  | <-4> [SBL]
| GTMGL4NUT | 2022-08-09 09:50 | 2022-08-01 | Sample |  |  | PO4 | Orthophosphate | 0.024 | mg/L |  | 0.01 | 0.02 | 1 |  |  | <0>
| GTMGL4NUT | 2022-08-09 09:50 | 2022-08-01 | Sample |  |  | TKN | Total Kjeldahl Nitrogen | 1.23 | mg/L |  | 0.2 | 0.5 | 1 |  |  | <0>
| GTMGL4NUT | 2022-08-09 09:50 | 2022-08-01 | Sample |  |  | TKNF | Total Kjeldahl Nitrogen, Filtered | 0.4 | mg/L |  | 0.2 | 0.5 | 1 | I |  | <0>
| GTMGL4NUT | 2022-08-09 09:50 | 2022-08-01 | Sample |  |  | TP | Total Phosphorus | 0.121 | mg/L |  | 0.005 | 0.01 | 1 |  |  | <0>
| GTMLMNUT | 2022-08-09 10:10 | 2022-08-01 | Field |  |  | CHL | Chlorophyll |  | RFU | [6 empty] | <-2> [GDM]
| GTMLMNUT | 2022-08-09 10:10 | 2022-08-01 | Field |  |  | CHL_B | Chlorophyll_bottom |  | RFU | [6 empty] | <-2> [GDM]
| GTMLMNUT | 2022-08-09 10:10 | 2022-08-01 | Field |  |  | DO | Dissolved oxygen | 4.69 | mg/L | [6 empty] | <0>
| GTMLMNUT | 2022-08-09 10:10 | 2022-08-01 | Field |  |  | DO_B | Dissolved oxygen, bottom | 3.42 | mg/L | [6 empty] | <0>
| GTMLMNUT | 2022-08-09 10:10 | 2022-08-01 | Field |  |  | DO_p | Dissolved oxygen, percent saturation | 73.3 | % | [6 empty] | <0>
| GTMLMNUT | 2022-08-09 10:10 | 2022-08-01 | Field |  |  | DO_p_B | Dissolved oxygen, percent saturation, bottom | 52.8 | % | [6 empty] | <0>
| GTMLMNUT | 2022-08-09 10:10 | 2022-08-01 | Field |  |  | PE | Phycoerythrin |  | RFU | [6 empty] | <-2> [GDM]
| GTMLMNUT | 2022-08-09 10:10 | 2022-08-01 | Field |  |  | PE_B | Phycoerythrin, bottom |  | RFU | [6 empty] | <-2> [GDM]
| GTMLMNUT | 2022-08-09 10:10 | 2022-08-01 | Field |  |  | pH | pH | 7.86 | [7 empty] | <0>
| GTMLMNUT | 2022-08-09 10:10 | 2022-08-01 | Field |  |  | pH_B | pH, bottom | 7.74 | [7 empty] | <0>
| GTMLMNUT | 2022-08-09 10:10 | 2022-08-01 | Field |  |  | SALT | Salinity | 27.26 | ppt | [6 empty] | <0>
| GTMLMNUT | 2022-08-09 10:10 | 2022-08-01 | Field |  |  | SALT_B | Salinity, bottom | 27.55 | ppt | [6 empty] | <0>
| GTMLMNUT | 2022-08-09 10:10 | 2022-08-01 | Field |  |  | SECCHI | Secchi Disk | 0.4 | m | [6 empty] | <0>
| GTMLMNUT | 2022-08-09 10:10 | 2022-08-01 | Field |  |  | SpCond | Specific Conductance | 42656 | uS/cm | [6 empty] | <0>
| GTMLMNUT | 2022-08-09 10:10 | 2022-08-01 | Field |  |  | SpCond_B | Specific Conductance, bottom | 43052 | uS/cm | [6 empty] | <0>
| GTMLMNUT | 2022-08-09 10:10 | 2022-08-01 | Field |  |  | WTEM | Water temperature | 31 | C | [6 empty] | <0>
| GTMLMNUT | 2022-08-09 10:10 | 2022-08-01 | Field |  |  | WTEM_B | Water temperature, bottom | 30.5 | C | [6 empty] | <0>
| GTMLMNUT | 2022-08-09 10:10 | 2022-08-01 | Field |  |  | ATEMP | Air temperature | 30.8 | C | [6 empty] | <0>
| GTMLMNUT | 2022-08-09 10:10 | 2022-08-01 | Field |  |  | WDEPTH | Water Depth | 1.0366 | m |  |  |  |  | converted from ft |  | <0>
| GTMLMNUT | 2022-08-09 10:10 | 2022-08-01 | Field |  |  | WIND_D | Wind Direction | NE | [7 empty] | <0>
| GTMLMNUT | 2022-08-09 10:10 | 2022-08-01 | Field |  |  | WIND_S | Wind Speed | 2.3 | m/s | [6 empty] | <0>
| GTMLMNUT | 2022-08-09 10:10 | 2022-08-01 | Sample |  |  | PO4 | Orthophosphate | 0.019 | mg/L |  | 0.01 | 0.02 | 1 | I |  | <0> |  |  | 2022-08-10 18:07 | SM 4500PE | E82001 | NELAC | AEL
| GTMLMNUT | 2022-08-09 10:10 | 2022-08-01 | Sample |  |  | CHLa_C | Chlorophyll a, Corrected (Monochromatic) | 8 | mg/m3 |  | 2.5 | 3 | 1 |  |  | <0> |  |  | 2022-08-15 16:00 | SM 10200 H | E82001 | NELAC | AEL
| GTMLMNUT | 2022-08-09 10:10 | 2022-08-01 | Sample |  |  | CHLa_UnC | Chlorophyll a, Uncorrected (Trichromatic) | 7.8 | mg/m3 |  | 2.5 | 3 | 1 |  |  | <0> |  |  | 2022-08-15 16:00 | SM 10200 H | E82001 | NELAC | AEL
| GTMLMNUT | 2022-08-09 10:10 | 2022-08-01 | Sample |  |  | ENTERO | Enterococcus | 10 | MPN/100 mL |  | 10 | 10 | 10 | U |  | <-4> [SBL] |  |  | 2022-08-09 14:45 | ASTM D6503-99 | E82574 | NELAC | AEL
| GTMLMNUT | 2022-08-09 10:10 | 2022-08-01 | Sample |  |  | NH4F | Ammonium, Filtered | 0.02 | mg/L |  | 0.02 | 0.04 | 1 | U |  | <-4> [SBL] |  |  | 2022-08-22 11:28 | EPA 350.1 | E82001 | NELAC | AEL
| GTMLMNUT | 2022-08-09 10:10 | 2022-08-01 | Sample |  |  | PHEA | Phaeophytin a | 2.5 | mg/m3 |  | 2.5 | 3 | 1 | U |  | <-4> [SBL] |  |  | 2022-08-15 16:00 | SM 10200 H | E82001 | NELAC | AEL
| GTMLMNUT | 2022-08-09 10:10 | 2022-08-01 | Sample |  |  | TKN | Total Kjeldahl Nitrogen | 2.1 | mg/L |  | 0.2 | 0.5 | 1 |  |  | <0> |  |  | 2022-08-17 13:56 | EPA 351.2 | E82001 | NELAC | AEL
| GTMLMNUT | 2022-08-09 10:10 | 2022-08-01 | Sample |  |  | TKNF | Total Kjeldahl Nitrogen, Filtered | 0.8 | mg/L |  | 0.2 | 0.5 | 1 |  |  | <0> |  |  | 2022-08-17 13:56 | EPA 351.2 | E82001 | NELAC | AEL
| GTMLMNUT | 2022-08-09 10:10 | 2022-08-01 | Sample |  |  | TP | Total Phosphorus | 0.121 | mg/L |  | 0.005 | 0.01 | 1 |  |  | <0> |  |  | 2022-08-17 17:00 | EPA 365.3 | E82001 | NELAC | AEL
| GTMGL2NUT | 2022-08-09 10:35 | 2022-08-01 | Field |  |  | CHL | Chlorophyll |  | RFU | [6 empty] | <-2> [GDM] |  |  | 2022-07-26 14:27 | EPA 350.1 Rev. 2.0 |  |  | FDEP | RQ-2022-07-11-09
| GTMGL2NUT | 2022-08-09 10:35 | 2022-08-01 | Field |  |  | CHL_B | Chlorophyll_bottom |  | RFU | [6 empty] | <-2> [GDM]
| GTMGL2NUT | 2022-08-09 10:35 | 2022-08-01 | Field |  |  | DO | Dissolved oxygen | 4.85 | mg/L | [6 empty] | <0>
| GTMGL2NUT | 2022-08-09 10:35 | 2022-08-01 | Field |  |  | DO_B | Dissolved oxygen, bottom | 2.69 | mg/L | [6 empty] | <0> (CDA)
| GTMGL2NUT | 2022-08-09 10:35 | 2022-08-01 | Field |  |  | DO_p | Dissolved oxygen, percent saturation | 73 | % | [6 empty] | <0>
| GTMGL2NUT | 2022-08-09 10:35 | 2022-08-01 | Field |  |  | DO_p_B | Dissolved oxygen, percent saturation, bottom | 40.8 | % | [6 empty] | <0>
| GTMGL2NUT | 2022-08-09 10:35 | 2022-08-01 | Field |  |  | PE | Phycoerythrin |  | RFU | [6 empty] | <-2> [GDM]
| GTMGL2NUT | 2022-08-09 10:35 | 2022-08-01 | Field |  |  | PE_B | Phycoerythrin, bottom |  | RFU | [6 empty] | <-2> [GDM]
| GTMGL2NUT | 2022-08-09 10:35 | 2022-08-01 | Field |  |  | pH | pH | 8.13 | [7 empty] | <0>
| GTMGL2NUT | 2022-08-09 10:35 | 2022-08-01 | Field |  |  | pH_B | pH, bottom | 8.06 | [7 empty] | <0> |  |  | 2022-07-21 10:58 | SM 2320 B-2011 |  |  | FDEP | RQ-2022-07-11-09
| GTMGL2NUT | 2022-08-09 10:35 | 2022-08-01 | Field |  |  | SALT | Salinity | 19.86 | ppt | [6 empty] | <0>
| GTMGL2NUT | 2022-08-09 10:35 | 2022-08-01 | Field |  |  | SALT_B | Salinity, bottom | 21.29 | ppt | [6 empty] | <0> |  |  | 2022-07-21 08:53 | SM 4500-F- C-2011 |  |  | FDEP | RQ-2022-07-11-09
| GTMGL2NUT | 2022-08-09 10:35 | 2022-08-01 | Field |  |  | SECCHI | Secchi Disk | 0.4 | m | [6 empty] | <0>
| GTMGL2NUT | 2022-08-09 10:35 | 2022-08-01 | Field |  |  | SpCond | Specific Conductance | 33213 | uS/cm | [6 empty] | <0>
| GTMGL2NUT | 2022-08-09 10:35 | 2022-08-01 | Field |  |  | SpCond_B | Specific Conductance, bottom | 34057 | uS/cm | [6 empty] | <0>
| GTMGL2NUT | 2022-08-09 10:35 | 2022-08-01 | Field |  |  | WTEM | Water temperature | 30.9 | C | [6 empty] | <0>
| GTMGL2NUT | 2022-08-09 10:35 | 2022-08-01 | Field |  |  | WTEM_B | Water temperature, bottom | 30.7 | C | [6 empty] | <0>
| GTMGL2NUT | 2022-08-09 10:35 | 2022-08-01 | Field |  |  | ATEMP | Air temperature | 28.3 | C | [6 empty] | <0>
| GTMGL2NUT | 2022-08-09 10:35 | 2022-08-01 | Field |  |  | WDEPTH | Water Depth | 0.85366 | m |  |  |  |  | converted from ft |  | <0>
| GTMGL2NUT | 2022-08-09 10:35 | 2022-08-01 | Field |  |  | WIND_D | Wind Direction | NE | [7 empty] | <0>
| GTMGL2NUT | 2022-08-09 10:35 | 2022-08-01 | Field |  |  | WIND_S | Wind Speed | 2 | m/s | [6 empty] | <0>
| GTMGL2NUT | 2022-08-09 10:35 | 2022-08-01 | Sample |  |  | CHLa_C | Chlorophyll a, Corrected (Monochromatic) | 75 | mg/m3 |  | 2.5 | 3 | 1 |  |  | <0>
| GTMGL2NUT | 2022-08-09 10:35 | 2022-08-01 | Sample |  |  | CHLa_UnC | Chlorophyll a, Uncorrected (Trichromatic) | 72 | mg/m3 |  | 2.5 | 3 | 1 |  |  | <0>
| GTMGL2NUT | 2022-08-09 10:35 | 2022-08-01 | Sample |  |  | ENTERO | Enterococcus | 118 | MPN/100 mL |  | 10 | 10 | 10 |  |  | <0>
| GTMGL2NUT | 2022-08-09 10:35 | 2022-08-01 | Sample |  |  | NH4F | Ammonium, Filtered | 0.02 | mg/L |  | 0.02 | 0.04 | 1 | U |  | <-4> [SBL]
| GTMGL2NUT | 2022-08-09 10:35 | 2022-08-01 | Sample |  |  | PHEA | Phaeophytin a | 2.5 | mg/m3 |  | 2.5 | 3 | 1 | U |  | <-4> [SBL]
| GTMGL2NUT | 2022-08-09 10:35 | 2022-08-01 | Sample |  |  | PO4 | Orthophosphate | 0.03 | mg/L |  | 0.01 | 0.02 | 1 |  |  | <0>
| GTMGL2NUT | 2022-08-09 10:35 | 2022-08-01 | Sample |  |  | TKN | Total Kjeldahl Nitrogen | 3.28 | mg/L |  | 0.2 | 0.5 | 1 |  |  | <0>
| GTMGL2NUT | 2022-08-09 10:35 | 2022-08-01 | Sample |  |  | TKNF | Total Kjeldahl Nitrogen, Filtered | 1 | mg/L |  | 0.2 | 0.5 | 1 |  |  | <0>
| GTMGL2NUT | 2022-08-09 10:35 | 2022-08-01 | Sample |  |  | TP | Total Phosphorus | 0.531 | mg/L |  | 0.005 | 0.01 | 1 |  |  | <0>
| GTMGL1NUT | 2022-08-09 11:00 | 2022-08-01 | Field |  |  | SALT_B | Salinity, bottom | 6.95 | ppt | [6 empty] | <0> |  |  | 2022-08-10 18:07 | SM 4500PE | E82001 | NELAC | AEL
| GTMGL1NUT | 2022-08-09 11:00 | 2022-08-01 | Field |  |  | ATEMP | Air temperature | 31.1 | C | [6 empty] | <0> |  |  | 2022-08-15 16:00 | SM 10200 H | E82001 | NELAC | AEL
| GTMGL1NUT | 2022-08-09 11:00 | 2022-08-01 | Field |  |  | CHL | Chlorophyll |  | RFU | [6 empty] | <-2> [GDM]
| GTMGL1NUT | 2022-08-09 11:00 | 2022-08-01 | Field |  |  | CHL_B | Chlorophyll_bottom |  | RFU | [6 empty] | <-2> [GDM]
| GTMGL1NUT | 2022-08-09 11:00 | 2022-08-01 | Field |  |  | DO | Dissolved oxygen | 1.68 | mg/L | [6 empty] | <0> (CDA)
| GTMGL1NUT | 2022-08-09 11:00 | 2022-08-01 | Field |  |  | DO_B | Dissolved oxygen, bottom | 1.22 | mg/L | [6 empty] | <0> (CDA)
| GTMGL1NUT | 2022-08-09 11:00 | 2022-08-01 | Field |  |  | DO_p | Dissolved oxygen, percent saturation | 23.8 | % | [6 empty] | <0> (CDA)
| GTMGL1NUT | 2022-08-09 11:00 | 2022-08-01 | Field |  |  | DO_p_B | Dissolved oxygen, percent saturation, bottom | 17.4 | % | [6 empty] | <0> (CDA)
| GTMGL1NUT | 2022-08-09 11:00 | 2022-08-01 | Field |  |  | PE | Phycoerythrin |  | RFU | [6 empty] | <-2> [GDM]
| GTMGL1NUT | 2022-08-09 11:00 | 2022-08-01 | Field |  |  | PE_B | Phycoerythrin, bottom |  | RFU | [6 empty] | <-2> [GDM]
| GTMGL1NUT | 2022-08-09 11:00 | 2022-08-01 | Field |  |  | pH | pH | 7.51 | [7 empty] | <0>
| GTMGL1NUT | 2022-08-09 11:00 | 2022-08-01 | Field |  |  | pH_B | pH, bottom | 7.46 | [7 empty] | <0> |  |  | 2022-08-09 14:45 | ASTM D6503-99 | E82574 | NELAC | AEL
| GTMGL1NUT | 2022-08-09 11:00 | 2022-08-01 | Field |  |  | SALT | Salinity | 6.35 | ppt | [6 empty] | <0> |  |  | 2022-08-17 17:00 | EPA 365.3 | E82001 | NELAC | AEL
| GTMGL1NUT | 2022-08-09 11:00 | 2022-08-01 | Field |  |  | SECCHI | Secchi Disk | 0.5 | m | [6 empty] | <0>
| GTMGL1NUT | 2022-08-09 11:00 | 2022-08-01 | Field |  |  | SpCond | Specific Conductance | 11269 | uS/cm | [6 empty] | <0> |  |  | 2022-08-17 13:56 | EPA 351.2 | E82001 | NELAC | AEL
| GTMGL1NUT | 2022-08-09 11:00 | 2022-08-01 | Field |  |  | SpCond_B | Specific Conductance, bottom | 12171 | uS/cm | [6 empty] | <0> |  |  | 2022-08-15 16:00 | SM 10200 H | E82001 | NELAC | AEL
| GTMGL1NUT | 2022-08-09 11:00 | 2022-08-01 | Field |  |  | WDEPTH | Water Depth | 0.94512 | m |  |  |  |  | converted from ft |  | <0>
| GTMGL1NUT | 2022-08-09 11:00 | 2022-08-01 | Field |  |  | WIND_D | Wind Direction | E | [7 empty] | <0> |  |  | 2022-08-22 11:35 | EPA 350.1 | E82001 | NELAC | AEL
| GTMGL1NUT | 2022-08-09 11:00 | 2022-08-01 | Field |  |  | WIND_S | Wind Speed | 2.2 | m/s | [6 empty] | <0> |  |  | 2022-08-15 16:00 | SM 10200 H | E82001 | NELAC | AEL
| GTMGL1NUT | 2022-08-09 11:00 | 2022-08-01 | Field |  |  | WTEM | Water temperature | 32 | C | [6 empty] | <0>
| GTMGL1NUT | 2022-08-09 11:00 | 2022-08-01 | Field |  |  | WTEM_B | Water temperature, bottom | 31.8 | C | [6 empty] | <0> |  |  | 2022-08-17 13:56 | EPA 351.2 | E82001 | NELAC | AEL
| GTMGL1NUT | 2022-08-09 11:00 | 2022-08-01 | Sample |  |  | CHLa_C | Chlorophyll a, Corrected (Monochromatic) | 20 | mg/m3 |  | 2.5 | 3 | 1 |  |  | <0>
| GTMGL1NUT | 2022-08-09 11:00 | 2022-08-01 | Sample |  |  | CHLa_UnC | Chlorophyll a, Uncorrected (Trichromatic) | 23 | mg/m3 |  | 2.5 | 3 | 1 |  |  | <0>
| GTMGL1NUT | 2022-08-09 11:00 | 2022-08-01 | Sample |  |  | ENTERO | Enterococcus | 20 | MPN/100 mL |  | 10 | 10 | 10 |  |  | <0>
| GTMGL1NUT | 2022-08-09 11:00 | 2022-08-01 | Sample |  |  | NH4F | Ammonium, Filtered | 0.02 | mg/L |  | 0.02 | 0.04 | 1 | U |  | <-4> [SBL]
| GTMGL1NUT | 2022-08-09 11:00 | 2022-08-01 | Sample |  |  | PHEA | Phaeophytin a | 3.5 | mg/m3 |  | 2.5 | 3 | 1 |  |  | <0>
| GTMGL1NUT | 2022-08-09 11:00 | 2022-08-01 | Sample |  |  | PO4 | Orthophosphate | 0.038 | mg/L |  | 0.01 | 0.02 | 1 |  |  | <0>
| GTMGL1NUT | 2022-08-09 11:00 | 2022-08-01 | Sample |  |  | TKN | Total Kjeldahl Nitrogen | 2.7 | mg/L |  | 0.2 | 0.5 | 1 |  |  | <0>
| GTMGL1NUT | 2022-08-09 11:00 | 2022-08-01 | Sample |  |  | TKNF | Total Kjeldahl Nitrogen, Filtered | 2 | mg/L |  | 0.2 | 0.5 | 1 |  |  | <0>
| GTMGL1NUT | 2022-08-09 11:00 | 2022-08-01 | Sample |  |  | TP | Total Phosphorus | 0.22 | mg/L |  | 0.005 | 0.01 | 1 |  |  | <0>
| GTMMKNUT | 2022-08-09 12:45 | 2022-08-01 | Field |  |  | ATEMP | Air temperature | 31.9 | C | [6 empty] | <0>
| GTMMKNUT | 2022-08-09 12:45 | 2022-08-01 | Field |  |  | CHL | Chlorophyll |  | RFU | [6 empty] | <-2> [GDM]
| GTMMKNUT | 2022-08-09 12:45 | 2022-08-01 | Field |  |  | CHL_B | Chlorophyll_bottom |  | RFU | [6 empty] | <-2> [GDM]
| GTMMKNUT | 2022-08-09 12:45 | 2022-08-01 | Field |  |  | DO | Dissolved oxygen | 2.41 | mg/L | [6 empty] | <0> (CDA)
| GTMMKNUT | 2022-08-09 12:45 | 2022-08-01 | Field |  |  | DO_B | Dissolved oxygen, bottom | 0.98 | mg/L | [6 empty] | <0> (CDA)
| GTMMKNUT | 2022-08-09 12:45 | 2022-08-01 | Field |  |  | DO_p | Dissolved oxygen, percent saturation | 32.4 | % | [6 empty] | <0> (CDA)
| GTMMKNUT | 2022-08-09 12:45 | 2022-08-01 | Field |  |  | DO_p_B | Dissolved oxygen, percent saturation, bottom | 13 | % | [6 empty] | <0> (CDA)
| GTMMKNUT | 2022-08-09 12:45 | 2022-08-01 | Field |  |  | PE | Phycoerythrin |  | RFU | [6 empty] | <-2> [GDM]
| GTMMKNUT | 2022-08-09 12:45 | 2022-08-01 | Field |  |  | PE_B | Phycoerythrin, bottom |  | RFU | [6 empty] | <-2> [GDM]
| GTMMKNUT | 2022-08-09 12:45 | 2022-08-01 | Field |  |  | pH | pH | 7.45 | [7 empty] | <0>
| GTMMKNUT | 2022-08-09 12:45 | 2022-08-01 | Field |  |  | pH_B | pH, bottom | 7.39 | [7 empty] | <0>
| GTMMKNUT | 2022-08-09 12:45 | 2022-08-01 | Field |  |  | SALT | Salinity | 0.79 | ppt | [6 empty] | <0>
| GTMMKNUT | 2022-08-09 12:45 | 2022-08-01 | Field |  |  | SALT_B | Salinity, bottom | 0.79 | ppt | [6 empty] | <0>
| GTMMKNUT | 2022-08-09 12:45 | 2022-08-01 | Field |  |  | SECCHI | Secchi Disk | 1.3 | m | [6 empty] | <0>
| GTMMKNUT | 2022-08-09 12:45 | 2022-08-01 | Field |  |  | SpCond | Specific Conductance | 1577 | uS/cm | [6 empty] | <0>
| GTMMKNUT | 2022-08-09 12:45 | 2022-08-01 | Field |  |  | SpCond_B | Specific Conductance, bottom | 1578 | uS/cm | [6 empty] | <0>
| GTMMKNUT | 2022-08-09 12:45 | 2022-08-01 | Field |  |  | WDEPTH | Water Depth | 0.79268 | m |  |  |  |  | converted from ft |  | <0>
| GTMMKNUT | 2022-08-09 12:45 | 2022-08-01 | Field |  |  | WIND_D | Wind Direction | SE | [7 empty] | <0>
| GTMMKNUT | 2022-08-09 12:45 | 2022-08-01 | Field |  |  | WIND_S | Wind Speed | 1.6 | m/s | [6 empty] | <0>
| GTMMKNUT | 2022-08-09 12:45 | 2022-08-01 | Field |  |  | WTEM | Water temperature | 30.3 | C | [6 empty] | <0>
| GTMMKNUT | 2022-08-09 12:45 | 2022-08-01 | Field |  |  | WTEM_B | Water temperature, bottom | 29.6 | C | [6 empty] | <0>
| GTMMKNUT | 2022-08-09 12:45 | 2022-08-01 | Sample |  |  | PO4 | Orthophosphate | 0.03 | mg/L |  | 0.01 | 0.02 | 1 |  |  | <0> |  |  | 2022-08-10 18:07 | SM 4500PE | E82001 | NELAC | AEL
| GTMMKNUT | 2022-08-09 12:45 | 2022-08-01 | Sample |  |  | CHLa_C | Chlorophyll a, Corrected (Monochromatic) | 12 | mg/m3 |  | 2.5 | 3 | 1 |  |  | <0> |  |  | 2022-08-15 16:00 | SM 10200 H | E82001 | NELAC | AEL
| GTMMKNUT | 2022-08-09 12:45 | 2022-08-01 | Sample |  |  | CHLa_UnC | Chlorophyll a, Uncorrected (Trichromatic) | 13 | mg/m3 |  | 2.5 | 3 | 1 |  |  | <0> |  |  | 2022-08-15 16:00 | SM 10200 H | E82001 | NELAC | AEL
| GTMMKNUT | 2022-08-09 12:45 | 2022-08-01 | Sample |  |  | ENTERO | Enterococcus | 130 | MPN/100 mL |  | 10 | 10 | 10 |  |  | <0> |  |  | 2022-08-09 14:45 | ASTM D6503-99 | E82574 | NELAC | AEL
| GTMMKNUT | 2022-08-09 12:45 | 2022-08-01 | Sample |  |  | NH4F | Ammonium, Filtered | 0.02 | mg/L |  | 0.02 | 0.04 | 1 | U |  | <-4> [SBL] |  |  | 2022-08-22 11:22 | EPA 350.1 | E82001 | NELAC | AEL
| GTMMKNUT | 2022-08-09 12:45 | 2022-08-01 | Sample |  |  | PHEA | Phaeophytin a | 2.5 | mg/m3 |  | 2.5 | 3 | 1 | U |  | <-4> [SBL] |  |  | 2022-08-15 16:00 | SM 10200 H | E82001 | NELAC | AEL
| GTMMKNUT | 2022-08-09 12:45 | 2022-08-01 | Sample |  |  | TKN | Total Kjeldahl Nitrogen | 1.04 | mg/L |  | 0.2 | 0.5 | 1 |  |  | <0> |  |  | 2022-08-17 13:56 | EPA 351.2 | E82001 | NELAC | AEL
| GTMMKNUT | 2022-08-09 12:45 | 2022-08-01 | Sample |  |  | TKNF | Total Kjeldahl Nitrogen, Filtered | 0.9 | mg/L |  | 0.2 | 0.5 | 1 |  |  | <0> |  |  | 2022-08-17 13:56 | EPA 351.2 | E82001 | NELAC | AEL
| GTMMKNUT | 2022-08-09 12:45 | 2022-08-01 | Sample |  |  | TP | Total Phosphorus | 0.108 | mg/L |  | 0.005 | 0.01 | 1 |  |  | <0> |  |  | 2022-08-17 17:00 | EPA 365.3 | E82001 | NELAC | AEL
| GTMGR3NUT | 2022-09-07 08:03 | 2022-09-01 | Field |  |  | ATEMP | Air temperature | 27.5 | C | [6 empty] | <0>
| GTMGR3NUT | 2022-09-07 08:03 | 2022-09-01 | Field |  |  | CHL | Chlorophyll |  | RFU | [6 empty] | <-2> [GDM]
| GTMGR3NUT | 2022-09-07 08:03 | 2022-09-01 | Field |  |  | CHL_B | Chlorophyll_bottom |  | RFU | [6 empty] | <-2> [GDM]
| GTMGR3NUT | 2022-09-07 08:03 | 2022-09-01 | Field |  |  | DO | Dissolved oxygen | 4.24 | mg/L | [6 empty] | <0>
| GTMGR3NUT | 2022-09-07 08:03 | 2022-09-01 | Field |  |  | DO_B | Dissolved oxygen, bottom | 4.62 | mg/L | [6 empty] | <0>
| GTMGR3NUT | 2022-09-07 08:03 | 2022-09-01 | Field |  |  | DO_p | Dissolved oxygen, percent saturation | 64.9 | % | [6 empty] | <0>
| GTMGR3NUT | 2022-09-07 08:03 | 2022-09-01 | Field |  |  | DO_p_B | Dissolved oxygen, percent saturation, bottom | 72.3 | % | [6 empty] | <0>
| GTMGR3NUT | 2022-09-07 08:03 | 2022-09-01 | Field |  |  | PE | Phycoerythrin |  | RFU | [6 empty] | <-2> [GDM]
| GTMGR3NUT | 2022-09-07 08:03 | 2022-09-01 | Field |  |  | PE_B | Phycoerythrin, bottom |  | RFU | [6 empty] | <-2> [GDM]
| GTMGR3NUT | 2022-09-07 08:03 | 2022-09-01 | Field |  |  | pH | pH | 7.48 | [7 empty] | <0>
| GTMGR3NUT | 2022-09-07 08:03 | 2022-09-01 | Field |  |  | pH_B | pH, bottom | 7.45 | [7 empty] | <0>
| GTMGR3NUT | 2022-09-07 08:03 | 2022-09-01 | Field |  |  | SALT | Salinity | 27.45 | ppt | [6 empty] | <0>
| GTMGR3NUT | 2022-09-07 08:03 | 2022-09-01 | Field |  |  | SALT_B | Salinity, bottom | 30.48 | ppt | [6 empty] | <0>
| GTMGR3NUT | 2022-09-07 08:03 | 2022-09-01 | Field |  |  | SECCHI | Secchi Disk | 1.1 | m | [6 empty] | <0>
| GTMGR3NUT | 2022-09-07 08:03 | 2022-09-01 | Field |  |  | SpCond | Specific Conductance | 42855 | uS/cm | [6 empty] | <0>
| GTMGR3NUT | 2022-09-07 08:03 | 2022-09-01 | Field |  |  | SpCond_B | Specific Conductance, bottom | 47087 | uS/cm | [6 empty] | <0>
| GTMGR3NUT | 2022-09-07 08:03 | 2022-09-01 | Field |  |  | WDEPTH | Water Depth | 3.2622 | m |  |  |  |  | converted from ft |  | <0>
| GTMGR3NUT | 2022-09-07 08:03 | 2022-09-01 | Field |  |  | WIND_D | Wind Direction | NWW | [7 empty] | <0>
| GTMGR3NUT | 2022-09-07 08:03 | 2022-09-01 | Field |  |  | WIND_S | Wind Speed | 2.5 | m/s | [6 empty] | <0>
| GTMGR3NUT | 2022-09-07 08:03 | 2022-09-01 | Field |  |  | WTEM | Water temperature | 29.5 | C | [6 empty] | <0>
| GTMGR3NUT | 2022-09-07 08:03 | 2022-09-01 | Field |  |  | WTEM_B | Water temperature, bottom | 30 | C | [6 empty] | <0>
| GTMGR3NUT | 2022-09-07 08:03 | 2022-09-01 | Sample |  |  | Alkalinity | Total Alkalinity | 116 | mg CaCO3/L |  | 0.65 | 2.5 |  |  |  | <0> | 2022-09-08 09:32 |  | 2022-09-14 07:19 | SM 2320 B-2011 |  |  | FDEP | RQ-2022-09-05-22
| GTMGR3NUT | 2022-09-07 08:03 | 2022-09-01 | Sample |  |  | CHLa_C | Chlorophyll a, Corrected (Monochromatic) | 5.2 | ug/L |  | 1.6 | 4.8 |  |  | Precision data is not available for at least one component due to the small amount of analyte in the QC sample. Refer to QA report for available precision data. | <0> | 2022-09-08 09:32 |  | 2022-09-19 10:23 | SM 10200 H (mod.) |  |  | FDEP | RQ-2022-09-05-22
| GTMGR3NUT | 2022-09-07 08:03 | 2022-09-01 | Sample |  |  | CHLa_UnC | Chlorophyll a, Uncorrected (Trichromatic) | 6 | ug/L |  | 1.2 | 3.5 |  |  | Precision data is not available for at least one component due to the small amount of analyte in the QC sample. Refer to QA report for available precision data. | <0> | 2022-09-08 09:32 |  | 2022-09-19 10:23 | SM 10200 H (mod.) |  |  | FDEP | RQ-2022-09-05-22
| GTMGR3NUT | 2022-09-07 08:03 | 2022-09-01 | Sample |  |  | ENTERO | Enterococcus | 10 | MPN/100 mL |  | 10 | 10 |  | UQ | Laboratory duplicate result is 10.0 U for Enterococci. Precision data is unavailable due to the small amount of analyte in this QC sample. | <-4> [SBL] (CHB) | 2022-09-08 09:32 |  | 2022-09-09 15:27 | Enterolert/QT |  |  | FDEP | RQ-2022-09-05-22
| GTMGR3NUT | 2022-09-07 08:03 | 2022-09-01 | Sample |  |  | FECCOL | Coliform, Fecal | 6 | cfu/100 mL |  | 2 | 2 |  | BQ | Laboratory duplicate result is 5 B. Precision data for this duplicate is unavailable due to the colony count falling outside of method acceptable range. | <1> [GSM] (CHB) | 2022-09-08 09:32 |  | 2022-09-09 13:44 | SM 9222 D |  |  | FDEP | RQ-2022-09-05-22
| GTMGR3NUT | 2022-09-07 08:03 | 2022-09-01 | Sample |  |  | Fluoride | Fluoride | 1.1 | mg F/L |  | 0.18 | 0.5 |  |  |  | <0> | 2022-09-08 09:32 |  | 2022-09-14 06:12 | SM 4500-F- C-2011 |  |  | FDEP | RQ-2022-09-05-22
| GTMGR3NUT | 2022-09-07 08:03 | 2022-09-01 | Sample |  |  | NH4F | Ammonium, Filtered | 0.097 | mg N/L |  | 0.002 | 0.005 |  |  |  | <0> | 2022-09-08 09:32 |  | 2022-09-16 11:20 | EPA 350.1 Rev. 2.0 |  |  | FDEP | RQ-2022-09-05-22
| GTMGR3NUT | 2022-09-07 08:03 | 2022-09-01 | Sample |  |  | NO23F | Nitrate+Nitrite | 0.019 | mg N/L |  | 0.004 | 0.01 |  |  |  | <0> | 2022-09-08 09:32 |  | 2022-09-28 16:36 | EPA 353.2 Rev. 2.0 |  |  | FDEP | RQ-2022-09-05-22
| GTMGR3NUT | 2022-09-07 08:03 | 2022-09-01 | Sample |  |  | PHEa | Phaeophytin a | 1.8 | ug/L |  | 1.8 | 5.3 |  | U | Precision data is not available for at least one component due to the small amount of analyte in the QC sample. Refer to QA report for available precision data. | <-4> [SBL] | 2022-09-08 09:32 |  | 2022-09-19 10:23 | SM 10200 H (mod.) |  |  | FDEP | RQ-2022-09-05-22
| GTMGR3NUT | 2022-09-07 08:03 | 2022-09-01 | Sample |  |  | PO4 | Orthophosphate | 0.033 | mg P/L |  | 0.004 | 0.01 |  |  |  | <0> | 2022-09-08 09:32 |  | 2022-09-08 14:34 | EPA 365.1 Rev. 2.0 |  |  | FDEP | RQ-2022-09-05-22
| GTMGR3NUT | 2022-09-07 08:03 | 2022-09-01 | Sample |  |  | TKN | Total Kjeldahl Nitrogen | 0.67 | mg N/L |  | 0.16 | 0.4 |  |  |  | <0> | 2022-09-08 09:32 |  | 2022-09-14 13:38 | EPA 351.2 Rev. 2.0 |  |  | FDEP | RQ-2022-09-05-22
| GTMGR3NUT | 2022-09-07 08:03 | 2022-09-01 | Sample |  |  | TKNF | Total Kjeldahl Nitrogen, Filtered | 0.65 | mg N/L |  | 0.16 | 0.4 |  |  |  | <0> | 2022-09-08 09:32 |  | 2022-09-14 13:29 | EPA 351.2 Rev. 2.0 |  |  | FDEP | RQ-2022-09-05-22
| GTMGR3NUT | 2022-09-07 08:03 | 2022-09-01 | Sample |  |  | TOC | Organic Carbon | 6.7 | mg C/L |  | 2 | 4 |  |  |  | <0> | 2022-09-08 09:32 |  | 2022-09-09 21:44 | SM 5310 B-2011 |  |  | FDEP | RQ-2022-09-05-22
| GTMGR3NUT | 2022-09-07 08:03 | 2022-09-01 | Sample |  |  | TP | Total Phosphorus | 0.066 | mg P/L |  | 0.004 | 0.01 |  |  |  | <0> | 2022-09-08 09:32 |  | 2022-09-15 16:00 | EPA 365.1 Rev. 2.0 |  |  | FDEP | RQ-2022-09-05-22
| GTMGR3NUT | 2022-09-07 08:03 | 2022-09-01 | Sample |  |  | TSS | Total Suspended Solids | 7 | mg/L |  | 3 | 10 |  | I | Batch relative percent difference is unavailable because of low analyte concentration in the QC sample. | <0> | 2022-09-08 09:32 |  | 2022-09-09 16:25 | SM 2540 D-2011 |  |  | FDEP | RQ-2022-09-05-22
| GTMGR3NUT | 2022-09-07 08:03 | 2022-09-01 | Sample |  |  | Turbidity | Turbidity | 4.3 | NTU |  | 0.1 | 1 |  |  |  | <0> | 2022-09-08 09:32 |  | 2022-09-08 13:03 | EPA 180.1 Rev. 2.0 |  |  | FDEP | RQ-2022-09-05-22
| GTMGRNUT | 2022-09-07 08:17 | 2022-09-01 | Field |  |  | CHL | Chlorophyll |  | RFU | [6 empty] | <-2> [GDM]
| GTMGRNUT | 2022-09-07 08:17 | 2022-09-01 | Field |  |  | CHL_B | Chlorophyll_bottom |  | RFU | [6 empty] | <-2> [GDM]
| GTMGRNUT | 2022-09-07 08:17 | 2022-09-01 | Field |  |  | DO | Dissolved oxygen | 3.99 | mg/L | [6 empty] | <0>
| GTMGRNUT | 2022-09-07 08:17 | 2022-09-01 | Field |  |  | DO_B | Dissolved oxygen, bottom | 4.15 | mg/L | [6 empty] | <0>
| GTMGRNUT | 2022-09-07 08:17 | 2022-09-01 | Field |  |  | DO_p | Dissolved oxygen, percent saturation | 61 | % | [6 empty] | <0>
| GTMGRNUT | 2022-09-07 08:17 | 2022-09-01 | Field |  |  | DO_p_B | Dissolved oxygen, percent saturation, bottom | 64.5 | % | [6 empty] | <0>
| GTMGRNUT | 2022-09-07 08:17 | 2022-09-01 | Field |  |  | PE | Phycoerythrin |  | RFU | [6 empty] | <-2> [GDM]
| GTMGRNUT | 2022-09-07 08:17 | 2022-09-01 | Field |  |  | PE_B | Phycoerythrin, bottom |  | RFU | [6 empty] | <-2> [GDM]
| GTMGRNUT | 2022-09-07 08:17 | 2022-09-01 | Field |  |  | pH | pH | 7.43 | [7 empty] | <0>
| GTMGRNUT | 2022-09-07 08:17 | 2022-09-01 | Field |  |  | pH_B | pH, bottom | 7.51 | [7 empty] | <0>
| GTMGRNUT | 2022-09-07 08:17 | 2022-09-01 | Field |  |  | SALT | Salinity | 26.52 | ppt | [6 empty] | <0>
| GTMGRNUT | 2022-09-07 08:17 | 2022-09-01 | Field |  |  | SALT_B | Salinity, bottom | 29 | ppt | [6 empty] | <0>
| GTMGRNUT | 2022-09-07 08:17 | 2022-09-01 | Field |  |  | SECCHI | Secchi Disk | 1.15 | m | [6 empty] | <0>
| GTMGRNUT | 2022-09-07 08:17 | 2022-09-01 | Field |  |  | SpCond | Specific Conductance | 41574 | uS/cm | [6 empty] | <0>
| GTMGRNUT | 2022-09-07 08:17 | 2022-09-01 | Field |  |  | SpCond_B | Specific Conductance, bottom | 45053 | uS/cm | [6 empty] | <0>
| GTMGRNUT | 2022-09-07 08:17 | 2022-09-01 | Field |  |  | WTEM | Water temperature | 29.8 | C | [6 empty] | <0>
| GTMGRNUT | 2022-09-07 08:17 | 2022-09-01 | Field |  |  | WTEM_B | Water temperature, bottom | 30.1 | C | [6 empty] | <0>
| GTMGRNUT | 2022-09-07 08:17 | 2022-09-01 | Field |  |  | ATEMP | Air temperature | 28 | C | [6 empty] | <0>
| GTMGRNUT | 2022-09-07 08:17 | 2022-09-01 | Field |  |  | WDEPTH | Water Depth | 4.8476 | m |  |  |  |  | converted from ft |  | <0>
| GTMGRNUT | 2022-09-07 08:17 | 2022-09-01 | Field |  |  | WIND_D | Wind Direction | NWW | [7 empty] | <0>
| GTMGRNUT | 2022-09-07 08:17 | 2022-09-01 | Field |  |  | WIND_S | Wind Speed | 2.6 | m/s | [6 empty] | <0>
| GTMGRNUT | 2022-09-07 08:17 | 2022-09-01 | Sample |  |  | Alkalinity | Total Alkalinity | 115 | mg CaCO3/L |  | 0.65 | 2.5 |  | A |  | <1> [GSM] (CHB) | 2022-09-08 09:32 |  | 2022-09-14 07:06 | SM 2320 B-2011 |  |  | FDEP | RQ-2022-09-05-22
| GTMGRNUT | 2022-09-07 08:17 | 2022-09-01 | Sample |  |  | CHLa_C | Chlorophyll a, Corrected (Monochromatic) | 4.8 | ug/L |  | 0.96 | 2.9 |  |  | Precision data is not available for at least one component due to the small amount of analyte in the QC sample. Refer to QA report for available precision data. | <0> | 2022-09-08 09:32 |  | 2022-09-19 10:23 | SM 10200 H (mod.) |  |  | FDEP | RQ-2022-09-05-22
| GTMGRNUT | 2022-09-07 08:17 | 2022-09-01 | Sample |  |  | CHLa_UnC | Chlorophyll a, Uncorrected (Trichromatic) | 5.7 | ug/L |  | 0.7 | 2.1 |  |  | Precision data is not available for at least one component due to the small amount of analyte in the QC sample. Refer to QA report for available precision data. | <0> | 2022-09-08 09:32 |  | 2022-09-19 10:23 | SM 10200 H (mod.) |  |  | FDEP | RQ-2022-09-05-22
| GTMGRNUT | 2022-09-07 08:17 | 2022-09-01 | Sample |  |  | ENTERO | Enterococcus | 10 | MPN/100 mL |  | 10 | 10 |  | UQ | Precision data is unavailable for Enterococci due to the small amount of analyte in the QC sample for the batch. | <-4> [SBL] (CHB) | 2022-09-08 09:32 |  | 2022-09-09 15:27 | Enterolert/QT |  |  | FDEP | RQ-2022-09-05-22
| GTMGRNUT | 2022-09-07 08:17 | 2022-09-01 | Sample |  |  | FECCOL | Coliform, Fecal | 10 | cfu/100 mL |  | 2 | 2 |  | BQ | Precision data for QC sample is unavailable due to the colony count falling outside of method acceptable range. | <1> [GSM] (CHB) | 2022-09-08 09:32 |  | 2022-09-09 13:44 | SM 9222 D |  |  | FDEP | RQ-2022-09-05-22
| GTMGRNUT | 2022-09-07 08:17 | 2022-09-01 | Sample |  |  | Fluoride | Fluoride | 1 | mg F/L |  | 0.18 | 0.5 |  |  |  | <0> | 2022-09-08 09:32 |  | 2022-09-14 05:59 | SM 4500-F- C-2011 |  |  | FDEP | RQ-2022-09-05-22
| GTMGRNUT | 2022-09-07 08:17 | 2022-09-01 | Sample |  |  | NH4F | Ammonium, Filtered | 0.1 | mg N/L |  | 0.002 | 0.005 |  |  |  | <0> | 2022-09-08 09:32 |  | 2022-09-16 11:34 | EPA 350.1 Rev. 2.0 |  |  | FDEP | RQ-2022-09-05-22
| GTMGRNUT | 2022-09-07 08:17 | 2022-09-01 | Sample |  |  | NO23F | Nitrate+Nitrite | 0.02 | mg N/L |  | 0.004 | 0.01 |  |  |  | <0> | 2022-09-08 09:32 |  | 2022-09-12 11:55 | EPA 353.2 Rev. 2.0 |  |  | FDEP | RQ-2022-09-05-22
| GTMGRNUT | 2022-09-07 08:17 | 2022-09-01 | Sample |  |  | PHEA | Phaeophytin a | 1.2 | ug/L |  | 1 | 3.2 |  | I | Precision data is not available for at least one component due to the small amount of analyte in the QC sample. Refer to QA report for available precision data. | <0> | 2022-09-08 09:32 |  | 2022-09-19 10:23 | SM 10200 H (mod.) |  |  | FDEP | RQ-2022-09-05-22
| GTMGRNUT | 2022-09-07 08:17 | 2022-09-01 | Sample |  |  | PO4 | Orthophosphate | 0.034 | mg P/L |  | 0.004 | 0.01 |  |  |  | <0> | 2022-09-08 09:32 |  | 2022-09-08 14:40 | EPA 365.1 Rev. 2.0 |  |  | FDEP | RQ-2022-09-05-22
| GTMGRNUT | 2022-09-07 08:17 | 2022-09-01 | Sample |  |  | TKN | Total Kjeldahl Nitrogen | 0.76 | mg N/L |  | 0.16 | 0.4 |  |  |  | <0> | 2022-09-08 09:32 |  | 2022-09-14 13:42 | EPA 351.2 Rev. 2.0 |  |  | FDEP | RQ-2022-09-05-22
| GTMGRNUT | 2022-09-07 08:17 | 2022-09-01 | Sample |  |  | TKNF | Total Kjeldahl Nitrogen, Filtered | 0.78 | mg N/L |  | 0.16 | 0.4 |  |  |  | <0> | 2022-09-08 09:32 |  | 2022-09-14 13:31 | EPA 351.2 Rev. 2.0 |  |  | FDEP | RQ-2022-09-05-22
| GTMGRNUT | 2022-09-07 08:17 | 2022-09-01 | Sample |  |  | TOC | Organic Carbon | 7 | mg C/L |  | 1 | 2 |  |  |  | <0> | 2022-09-08 09:32 |  | 2022-09-14 05:43 | SM 5310 B-2011 |  |  | FDEP | RQ-2022-09-05-22
| GTMGRNUT | 2022-09-07 08:17 | 2022-09-01 | Sample |  |  | TP | Total Phosphorus | 0.067 | mg P/L |  | 0.004 | 0.01 |  |  |  | <0> | 2022-09-08 09:32 |  | 2022-09-15 16:01 | EPA 365.1 Rev. 2.0 |  |  | FDEP | RQ-2022-09-05-22
| GTMGRNUT | 2022-09-07 08:17 | 2022-09-01 | Sample |  |  | TSS | Total Suspended Solids | 7 | mg/L |  | 3 | 10 |  | I | Batch relative percent difference is unavailable because of low analyte concentration in the QC sample. | <0> | 2022-09-08 09:32 |  | 2022-09-09 16:25 | SM 2540 D-2011 |  |  | FDEP | RQ-2022-09-05-22
| GTMGRNUT | 2022-09-07 08:17 | 2022-09-01 | Sample |  |  | Turbidity | Turbidity | 4.8 | NTU |  | 0.1 | 1 |  |  |  | <0> | 2022-09-08 09:32 |  | 2022-09-08 13:05 | EPA 180.1 Rev. 2.0 |  |  | FDEP | RQ-2022-09-05-22
| GTMGR1NUT | 2022-09-07 08:42 | 2022-09-01 | Field |  |  | SALT_B | Salinity, bottom | 27.69 | ppt | [6 empty] | <0> |  |  | 2022-08-10 18:07 | SM 4500PE | E82001 | NELAC | AEL
| GTMGR1NUT | 2022-09-07 08:42 | 2022-09-01 | Field |  |  | ATEMP | Air temperature | 28.3 | C | [6 empty] | <0>
| GTMGR1NUT | 2022-09-07 08:42 | 2022-09-01 | Field |  |  | CHL | Chlorophyll |  | RFU | [6 empty] | <-2> [GDM]
| GTMGR1NUT | 2022-09-07 08:42 | 2022-09-01 | Field |  |  | CHL_B | Chlorophyll_bottom |  | RFU | [6 empty] | <-2> [GDM]
| GTMGR1NUT | 2022-09-07 08:42 | 2022-09-01 | Field |  |  | DO | Dissolved oxygen | 3.25 | mg/L | [6 empty] | <0>
| GTMGR1NUT | 2022-09-07 08:42 | 2022-09-01 | Field |  |  | DO_B | Dissolved oxygen, bottom | 2.31 | mg/L | [6 empty] | <0> (CDA)
| GTMGR1NUT | 2022-09-07 08:42 | 2022-09-01 | Field |  |  | DO_p | Dissolved oxygen, percent saturation | 50.2 | % | [6 empty] | <0>
| GTMGR1NUT | 2022-09-07 08:42 | 2022-09-01 | Field |  |  | DO_p_B | Dissolved oxygen, percent saturation, bottom | 36.4 | % | [6 empty] | <0> (CDA)
| GTMGR1NUT | 2022-09-07 08:42 | 2022-09-01 | Field |  |  | PE | Phycoerythrin |  | RFU | [6 empty] | <-2> [GDM]
| GTMGR1NUT | 2022-09-07 08:42 | 2022-09-01 | Field |  |  | PE_B | Phycoerythrin, bottom |  | RFU | [6 empty] | <-2> [GDM] |  |  | 2022-09-19 11:42 | SM 10200 H (mod.) |  |  | FDEP | RQ-2022-09-05-22
| GTMGR1NUT | 2022-09-07 08:42 | 2022-09-01 | Field |  |  | pH | pH | 7.47 | [7 empty] | <0> |  |  | 2022-09-19 11:42 | SM 10200 H (mod.) |  |  | FDEP | RQ-2022-09-05-22
| GTMGR1NUT | 2022-09-07 08:42 | 2022-09-01 | Field |  |  | pH_B | pH, bottom | 7.41 | [7 empty] | <0> |  |  | 2022-08-09 14:45 | ASTM D6503-99 | E82574 | NELAC | AEL
| GTMGR1NUT | 2022-09-07 08:42 | 2022-09-01 | Field |  |  | SALT | Salinity | 27.54 | ppt | [6 empty] | <0> |  |  | 2022-08-17 13:56 | EPA 351.2 | E82001 | NELAC | AEL
| GTMGR1NUT | 2022-09-07 08:42 | 2022-09-01 | Field |  |  | SECCHI | Secchi Disk | 0.65 | m | [6 empty] | <0> |  |  | 2022-08-15 16:00 | SM 10200 H | E82001 | NELAC | AEL
| GTMGR1NUT | 2022-09-07 08:42 | 2022-09-01 | Field |  |  | SpCond | Specific Conductance | 43027 | uS/cm | [6 empty] | <0> |  |  | 2022-08-22 11:31 | EPA 350.1 | E82001 | NELAC | AEL
| GTMGR1NUT | 2022-09-07 08:42 | 2022-09-01 | Field |  |  | SpCond_B | Specific Conductance, bottom | 43184 | uS/cm | [6 empty] | <0> |  |  | 2022-08-17 13:56 | EPA 351.2 | E82001 | NELAC | AEL
| GTMGR1NUT | 2022-09-07 08:42 | 2022-09-01 | Field |  |  | WDEPTH | Water Depth | 1.4634 | m |  |  |  |  | converted from ft |  | <0>
| GTMGR1NUT | 2022-09-07 08:42 | 2022-09-01 | Field |  |  | WIND_D | Wind Direction | NWW | [7 empty] | <0>
| GTMGR1NUT | 2022-09-07 08:42 | 2022-09-01 | Field |  |  | WIND_S | Wind Speed | 2 | m/s | [6 empty] | <0>
| GTMGR1NUT | 2022-09-07 08:42 | 2022-09-01 | Field |  |  | WTEM | Water temperature | 30.4 | C | [6 empty] | <0> |  |  | 2022-08-15 16:00 | SM 10200 H | E82001 | NELAC | AEL
| GTMGR1NUT | 2022-09-07 08:42 | 2022-09-01 | Field |  |  | WTEM_B | Water temperature, bottom | 30.4 | C | [6 empty] | <0> |  |  | 2022-08-17 17:00 | EPA 365.3 | E82001 | NELAC | AEL
| GTMGR1NUT | 2022-09-07 08:42 | 2022-09-01 | Sample |  |  | Alkalinity | Total Alkalinity | 118 | mg CaCO3/L |  | 0.65 | 2.5 |  |  |  | <0> | 2022-09-08 09:32
| GTMGR1NUT | 2022-09-07 08:42 | 2022-09-01 | Sample |  |  | CHLa_C | Chlorophyll a, Corrected (Monochromatic) | 15 | ug/L |  | 1.4 | 4.1 |  |  | Precision data is not available for at least one component due to the small amount of analyte in the QC sample. Refer to QA report for available precision data. | <0> | 2022-09-08 09:32
| GTMGR1NUT | 2022-09-07 08:42 | 2022-09-01 | Sample |  |  | CHLa_UnC | Chlorophyll a, Uncorrected (Trichromatic) | 17 | ug/L |  | 1 | 3 |  |  | Precision data is not available for at least one component due to the small amount of analyte in the QC sample. Refer to QA report for available precision data. | <0> | 2022-09-08 09:32
| GTMGR1NUT | 2022-09-07 08:42 | 2022-09-01 | Sample |  |  | ENTERO | Enterococcus | 20 | MPN/100 mL |  | 10 | 10 |  | Q | Precision data is unavailable for Enterococci due to the small amount of analyte in the QC sample for the batch. | <1> (CHB) | 2022-09-08 09:32
| GTMGR1NUT | 2022-09-07 08:42 | 2022-09-01 | Sample |  |  | FECCOL | Coliform, Fecal | 30 | cfu/100 mL |  | 2 | 2 |  | BQ | Precision data for QC sample is unavailable due to the colony count falling outside of method acceptable range. | <1> [GSM] (CHB) | 2022-09-08 09:32
| GTMGR1NUT | 2022-09-07 08:42 | 2022-09-01 | Sample |  |  | Fluoride | Fluoride | 1.1 | mg F/L |  | 0.18 | 0.5 |  |  |  | <0> | 2022-09-08 09:32
| GTMGR1NUT | 2022-09-07 08:42 | 2022-09-01 | Sample |  |  | NH4F | Ammonium, Filtered | 0.038 | mg N/L |  | 0.002 | 0.005 |  |  |  | <0> | 2022-09-08 09:32
| GTMGR1NUT | 2022-09-07 08:42 | 2022-09-01 | Sample |  |  | NO23F | Nitrate+Nitrite | 0.005 | mg N/L |  | 0.004 | 0.01 |  | I |  | <0> | 2022-09-08 09:32
| GTMGR1NUT | 2022-09-07 08:42 | 2022-09-01 | Sample |  |  | PHEA | Phaeophytin a | 3.1 | ug/L |  | 1.5 | 4.5 |  | I | Precision data is not available for at least one component due to the small amount of analyte in the QC sample. Refer to QA report for available precision data. | <0> | 2022-09-08 09:32
| GTMGR1NUT | 2022-09-07 08:42 | 2022-09-01 | Sample |  |  | PO4 | Orthophosphate | 0.018 | mg P/L |  | 0.004 | 0.01 |  |  |  | <0> | 2022-09-08 09:32
| GTMGR1NUT | 2022-09-07 08:42 | 2022-09-01 | Sample |  |  | TKN | Total Kjeldahl Nitrogen | 1.2 | mg N/L |  | 0.16 | 0.4 |  |  |  | <0> | 2022-09-08 09:32 |  | 2022-08-15 16:00 | SM 10200 H | E82001 | NELAC | AEL
| GTMGR1NUT | 2022-09-07 08:42 | 2022-09-01 | Sample |  |  | TKNF | Total Kjeldahl Nitrogen, Filtered | 0.95 | mg N/L |  | 0.16 | 0.4 |  |  |  | <0> | 2022-09-08 09:32
| GTMGR1NUT | 2022-09-07 08:42 | 2022-09-01 | Sample |  |  | TOC | Organic Carbon | 12 | mg C/L |  | 1 | 2 |  |  |  | <0> | 2022-09-08 09:32
| GTMGR1NUT | 2022-09-07 08:42 | 2022-09-01 | Sample |  |  | TP | Total Phosphorus | 0.099 | mg P/L |  | 0.004 | 0.01 |  |  |  | <0> | 2022-09-08 09:32
| GTMGR1NUT | 2022-09-07 08:42 | 2022-09-01 | Sample |  |  | TSS | Total Suspended Solids | 41 | mg/L |  | 3 | 10 |  |  | Batch relative percent difference is unavailable because of low analyte concentration in the QC sample. | <0> | 2022-09-08 09:32
| GTMGR1NUT | 2022-09-07 08:42 | 2022-09-01 | Sample |  |  | Turbidity | Turbidity | 9.4 | NTU |  | 0.1 | 1 |  |  |  | <0> | 2022-09-08 09:32
| GTMRNNUT | 2022-09-07 08:47 | 2022-09-01 | Field |  |  | CHL | Chlorophyll |  | RFU | [6 empty] | <-2> [GDM]
| GTMRNNUT | 2022-09-07 08:47 | 2022-09-01 | Field |  |  | CHL_B | Chlorophyll_bottom |  | RFU | [6 empty] | <-2> [GDM]
| GTMRNNUT | 2022-09-07 08:47 | 2022-09-01 | Field |  |  | DO | Dissolved oxygen | 4.1 | mg/L | [6 empty] | <0>
| GTMRNNUT | 2022-09-07 08:47 | 2022-09-01 | Field |  |  | DO_B | Dissolved oxygen, bottom | 3.97 | mg/L | [6 empty] | <0>
| GTMRNNUT | 2022-09-07 08:47 | 2022-09-01 | Field |  |  | DO_p | Dissolved oxygen, percent saturation | 63.7 | % | [6 empty] | <0>
| GTMRNNUT | 2022-09-07 08:47 | 2022-09-01 | Field |  |  | DO_p_B | Dissolved oxygen, percent saturation, bottom | 61.5 | % | [6 empty] | <0>
| GTMRNNUT | 2022-09-07 08:47 | 2022-09-01 | Field |  |  | PE | Phycoerythrin |  | RFU | [6 empty] | <-2> [GDM]
| GTMRNNUT | 2022-09-07 08:47 | 2022-09-01 | Field |  |  | PE_B | Phycoerythrin, bottom |  | RFU | [6 empty] | <-2> [GDM]
| GTMRNNUT | 2022-09-07 08:47 | 2022-09-01 | Field |  |  | pH | pH | 7.94 | [7 empty] | <0>
| GTMRNNUT | 2022-09-07 08:47 | 2022-09-01 | Field |  |  | pH_B | pH, bottom | 7.91 | [7 empty] | <0>
| GTMRNNUT | 2022-09-07 08:47 | 2022-09-01 | Field |  |  | SALT | Salinity | 27.87 | ppt | [6 empty] | <0>
| GTMRNNUT | 2022-09-07 08:47 | 2022-09-01 | Field |  |  | SALT_B | Salinity, bottom | 27.87 | ppt | [6 empty] | <0>
| GTMRNNUT | 2022-09-07 08:47 | 2022-09-01 | Field |  |  | SECCHI | Secchi Disk | 0.45 | m | [6 empty] | <0>
| GTMRNNUT | 2022-09-07 08:47 | 2022-09-01 | Field |  |  | SpCond | Specific Conductance | 43489 | uS/cm | [6 empty] | <0>
| GTMRNNUT | 2022-09-07 08:47 | 2022-09-01 | Field |  |  | SpCond_B | Specific Conductance, bottom | 43464 | uS/cm | [6 empty] | <0>
| GTMRNNUT | 2022-09-07 08:47 | 2022-09-01 | Field |  |  | WTEM | Water temperature | 30.4 | C | [6 empty] | <0>
| GTMRNNUT | 2022-09-07 08:47 | 2022-09-01 | Field |  |  | WTEM_B | Water temperature, bottom | 30.2 | C | [6 empty] | <0>
| GTMRNNUT | 2022-09-07 08:47 | 2022-09-01 | Field |  |  | ATEMP | Air temperature | 29 | C | [6 empty] | <0>
| GTMRNNUT | 2022-09-07 08:47 | 2022-09-01 | Field |  |  | WDEPTH | Water Depth | 0.97561 | m |  |  |  |  | converted from ft |  | <0>
| GTMRNNUT | 2022-09-07 08:47 | 2022-09-01 | Field |  |  | WIND_D | Wind Direction | NWW | [7 empty] | <0>
| GTMRNNUT | 2022-09-07 08:47 | 2022-09-01 | Field |  |  | WIND_S | Wind Speed | 1.7 | m/s | [6 empty] | <0>
| GTMRNNUT | 2022-09-07 08:47 | 2022-09-01 | Sample |  |  | PO4 | Orthophosphate | 0.034 | mg/L |  | 0.01 | 0.02 | 1 |  |  | <0> |  |  | 2022-09-08 18:10 | SM 4500PE | E82001 | NELAC | AEL
| GTMRNNUT | 2022-09-07 08:47 | 2022-09-01 | Sample |  |  | CHLa_C | Chlorophyll a, Corrected (Monochromatic) | 10 | mg/m3 |  | 2.5 | 3 | 1 |  |  | <0> |  |  | 2022-09-12 15:45 | SM 10200 H | E82001 | NELAC | AEL
| GTMRNNUT | 2022-09-07 08:47 | 2022-09-01 | Sample |  |  | CHLa_UnC | Chlorophyll a, Uncorrected (Trichromatic) | 9.9 | mg/m3 |  | 2.5 | 3 | 1 |  |  | <0> |  |  | 2022-09-12 15:45 | SM 10200 H | E82001 | NELAC | AEL
| GTMRNNUT | 2022-09-07 08:47 | 2022-09-01 | Sample |  |  | ENTERO | Enterococcus | 98 | MPN/100 mL |  | 10 | 10 | 10 |  |  | <0> |  |  | 2022-09-07 15:35 | ASTM D6503-99 | E82574 | NELAC | AEL
| GTMRNNUT | 2022-09-07 08:47 | 2022-09-01 | Sample |  |  | NH4F | Ammonium, Filtered | 0.021 | mg/L |  | 0.02 | 0.04 | 1 | I |  | <0> |  |  | 2022-09-12 14:44 | EPA 350.1 | E82001 | NELAC | AEL
| GTMRNNUT | 2022-09-07 08:47 | 2022-09-01 | Sample |  |  | PHEA | Phaeophytin a | 2.5 | mg/m3 |  | 2.5 | 3 | 1 | U |  | <-4> [SBL] |  |  | 2022-09-12 15:45 | SM 10200 H | E82001 | NELAC | AEL
| GTMRNNUT | 2022-09-07 08:47 | 2022-09-01 | Sample |  |  | TKN | Total Kjeldahl Nitrogen | 1.44 | mg/L |  | 0.2 | 0.5 | 1 |  |  | <0> |  |  | 2022-09-15 15:13 | EPA 351.2 | E82001 | NELAC | AEL
| GTMRNNUT | 2022-09-07 08:47 | 2022-09-01 | Sample |  |  | TKNF | Total Kjeldahl Nitrogen, Filtered | 0.8 | mg/L |  | 0.2 | 0.5 | 1 |  |  | <0> |  |  | 2022-09-22 10:37 | EPA 351.2 | E82001 | NELAC | AEL
| GTMRNNUT | 2022-09-07 08:47 | 2022-09-01 | Sample |  |  | TP | Total Phosphorus | 0.169 | mg/L |  | 0.005 | 0.01 | 1 |  |  | <0> |  |  | 2022-09-13 15:10 | EPA 365.3 | E82001 | NELAC | AEL
| GTMLSNUT | 2022-09-07 09:30 | 2022-09-01 | Field |  |  | ATEMP | Air temperature | 29.3 | C | [6 empty] | <0>
| GTMLSNUT | 2022-09-07 09:30 | 2022-09-01 | Field |  |  | CHL | Chlorophyll |  | RFU | [6 empty] | <-2> [GDM]
| GTMLSNUT | 2022-09-07 09:30 | 2022-09-01 | Field |  |  | CHL_B | Chlorophyll_bottom |  | RFU | [6 empty] | <-2> [GDM]
| GTMLSNUT | 2022-09-07 09:30 | 2022-09-01 | Field |  |  | DO | Dissolved oxygen | 5.06 | mg/L | [6 empty] | <0>
| GTMLSNUT | 2022-09-07 09:30 | 2022-09-01 | Field |  |  | DO_B | Dissolved oxygen, bottom | 5.08 | mg/L | [6 empty] | <0>
| GTMLSNUT | 2022-09-07 09:30 | 2022-09-01 | Field |  |  | DO_p | Dissolved oxygen, percent saturation | 78.3 | % | [6 empty] | <0>
| GTMLSNUT | 2022-09-07 09:30 | 2022-09-01 | Field |  |  | DO_p_B | Dissolved oxygen, percent saturation, bottom | 78.6 | % | [6 empty] | <0>
| GTMLSNUT | 2022-09-07 09:30 | 2022-09-01 | Field |  |  | PE | Phycoerythrin |  | RFU | [6 empty] | <-2> [GDM]
| GTMLSNUT | 2022-09-07 09:30 | 2022-09-01 | Field |  |  | PE_B | Phycoerythrin, bottom |  | RFU | [6 empty] | <-2> [GDM]
| GTMLSNUT | 2022-09-07 09:30 | 2022-09-01 | Field |  |  | pH | pH | 8 | [7 empty] | <0>
| GTMLSNUT | 2022-09-07 09:30 | 2022-09-01 | Field |  |  | pH_B | pH, bottom | 7.99 | [7 empty] | <0>
| GTMLSNUT | 2022-09-07 09:30 | 2022-09-01 | Field |  |  | SALT | Salinity | 27.81 | ppt | [6 empty] | <0>
| GTMLSNUT | 2022-09-07 09:30 | 2022-09-01 | Field |  |  | SALT_B | Salinity, bottom | 27.8 | ppt | [6 empty] | <0>
| GTMLSNUT | 2022-09-07 09:30 | 2022-09-01 | Field |  |  | SECCHI | Secchi Disk | 0.4 | m | [6 empty] | <0>
| GTMLSNUT | 2022-09-07 09:30 | 2022-09-01 | Field |  |  | SpCond | Specific Conductance | 43397 | uS/cm | [6 empty] | <0>
| GTMLSNUT | 2022-09-07 09:30 | 2022-09-01 | Field |  |  | SpCond_B | Specific Conductance, bottom | 43390 | uS/cm | [6 empty] | <0>
| GTMLSNUT | 2022-09-07 09:30 | 2022-09-01 | Field |  |  | WDEPTH | Water Depth | 0.7622 | m |  |  |  |  | converted from ft |  | <0>
| GTMLSNUT | 2022-09-07 09:30 | 2022-09-01 | Field |  |  | WIND_D | Wind Direction | N | [7 empty] | <0>
| GTMLSNUT | 2022-09-07 09:30 | 2022-09-01 | Field |  |  | WIND_S | Wind Speed | 3 | m/s | [6 empty] | <0>
| GTMLSNUT | 2022-09-07 09:30 | 2022-09-01 | Field |  |  | WTEM | Water temperature | 30.3 | C | [6 empty] | <0>
| GTMLSNUT | 2022-09-07 09:30 | 2022-09-01 | Field |  |  | WTEM_B | Water temperature, bottom | 30.3 | C | [6 empty] | <0>
| GTMLSNUT | 2022-09-07 09:30 | 2022-09-01 | Sample |  |  | PO4 | Orthophosphate | 0.01 | mg/L |  | 0.01 | 0.02 | 1 | U |  | <-4> [SBL] |  |  | 2022-09-08 18:10 | SM 4500PE | E82001 | NELAC | AEL
| GTMLSNUT | 2022-09-07 09:30 | 2022-09-01 | Sample |  |  | CHLa_C | Chlorophyll a, Corrected (Monochromatic) | 11 | mg/m3 |  | 2.5 | 3 | 1 |  |  | <0> |  |  | 2022-09-12 15:45 | SM 10200 H | E82001 | NELAC | AEL
| GTMLSNUT | 2022-09-07 09:30 | 2022-09-01 | Sample |  |  | CHLa_UnC | Chlorophyll a, Uncorrected (Trichromatic) | 11 | mg/m3 |  | 2.5 | 3 | 1 |  |  | <0> |  |  | 2022-09-12 15:45 | SM 10200 H | E82001 | NELAC | AEL
| GTMLSNUT | 2022-09-07 09:30 | 2022-09-01 | Sample |  |  | ENTERO | Enterococcus | 292 | MPN/100 mL |  | 10 | 10 | 10 |  |  | <0> |  |  | 2022-09-07 15:35 | ASTM D6503-99 | E82574 | NELAC | AEL
| GTMLSNUT | 2022-09-07 09:30 | 2022-09-01 | Sample |  |  | NH4F | Ammonium, Filtered | 0.02 | mg/L |  | 0.02 | 0.04 | 1 | U |  | <-4> [SBL] |  |  | 2022-09-12 14:47 | EPA 350.1 | E82001 | NELAC | AEL
| GTMLSNUT | 2022-09-07 09:30 | 2022-09-01 | Sample |  |  | PHEA | Phaeophytin a | 2.5 | mg/m3 |  | 2.5 | 3 | 1 | U |  | <-4> [SBL] |  |  | 2022-09-12 15:45 | SM 10200 H | E82001 | NELAC | AEL
| GTMLSNUT | 2022-09-07 09:30 | 2022-09-01 | Sample |  |  | TKN | Total Kjeldahl Nitrogen | 1.49 | mg/L |  | 0.2 | 0.5 | 1 |  |  | <0> |  |  | 2022-09-15 15:13 | EPA 351.2 | E82001 | NELAC | AEL
| GTMLSNUT | 2022-09-07 09:30 | 2022-09-01 | Sample |  |  | TKNF | Total Kjeldahl Nitrogen, Filtered | 0.9 | mg/L |  | 0.2 | 0.5 | 1 |  |  | <0> |  |  | 2022-09-22 10:37 | EPA 351.2 | E82001 | NELAC | AEL
| GTMLSNUT | 2022-09-07 09:30 | 2022-09-01 | Sample |  |  | TP | Total Phosphorus | 0.132 | mg/L |  | 0.005 | 0.01 | 1 |  |  | <0> |  |  | 2022-09-13 15:10 | EPA 365.3 | E82001 | NELAC | AEL
| GTMGL4NUT | 2022-09-07 09:55 | 2022-09-01 | Field |  |  | ATEMP | Air temperature | 30.4 | C | [6 empty] | <0>
| GTMGL4NUT | 2022-09-07 09:55 | 2022-09-01 | Field |  |  | CHL | Chlorophyll |  | RFU | [6 empty] | <-2> [GDM] |  |  | 2022-09-08 14:41 | EPA 365.1 Rev. 2.0 |  |  | FDEP | RQ-2022-09-05-22
| GTMGL4NUT | 2022-09-07 09:55 | 2022-09-01 | Field |  |  | CHL_B | Chlorophyll_bottom |  | RFU | [6 empty] | <-2> [GDM]
| GTMGL4NUT | 2022-09-07 09:55 | 2022-09-01 | Field |  |  | DO | Dissolved oxygen | 5.31 | mg/L | [6 empty] | <0>
| GTMGL4NUT | 2022-09-07 09:55 | 2022-09-01 | Field |  |  | DO_B | Dissolved oxygen, bottom | 4.52 | mg/L | [6 empty] | <0>
| GTMGL4NUT | 2022-09-07 09:55 | 2022-09-01 | Field |  |  | DO_p | Dissolved oxygen, percent saturation | 81.5 | % | [6 empty] | <0>
| GTMGL4NUT | 2022-09-07 09:55 | 2022-09-01 | Field |  |  | DO_p_B | Dissolved oxygen, percent saturation, bottom | 69.6 | % | [6 empty] | <0>
| GTMGL4NUT | 2022-09-07 09:55 | 2022-09-01 | Field |  |  | PE | Phycoerythrin |  | RFU | [6 empty] | <-2> [GDM]
| GTMGL4NUT | 2022-09-07 09:55 | 2022-09-01 | Field |  |  | PE_B | Phycoerythrin, bottom |  | RFU | [6 empty] | <-2> [GDM]
| GTMGL4NUT | 2022-09-07 09:55 | 2022-09-01 | Field |  |  | pH | pH | 8.09 | [7 empty] | <0>
| GTMGL4NUT | 2022-09-07 09:55 | 2022-09-01 | Field |  |  | pH_B | pH, bottom | 7.97 | [7 empty] | <0>
| GTMGL4NUT | 2022-09-07 09:55 | 2022-09-01 | Field |  |  | SALT | Salinity | 25.47 | ppt | [6 empty] | <0> |  |  | 2022-09-19 11:42 | SM 10200 H (mod.) |  |  | FDEP | RQ-2022-09-05-22
| GTMGL4NUT | 2022-09-07 09:55 | 2022-09-01 | Field |  |  | SALT_B | Salinity, bottom | 26.27 | ppt | [6 empty] | <0>
| GTMGL4NUT | 2022-09-07 09:55 | 2022-09-01 | Field |  |  | SECCHI | Secchi Disk | 0.4 | m | [6 empty] | <0>
| GTMGL4NUT | 2022-09-07 09:55 | 2022-09-01 | Field |  |  | SpCond | Specific Conductance | 40136 | uS/cm | [6 empty] | <0> |  |  | 2022-09-19 11:42 | SM 10200 H (mod.) |  |  | FDEP | RQ-2022-09-05-22
| GTMGL4NUT | 2022-09-07 09:55 | 2022-09-01 | Field |  |  | SpCond_B | Specific Conductance, bottom | 40914 | uS/cm | [6 empty] | <0>
| GTMGL4NUT | 2022-09-07 09:55 | 2022-09-01 | Field |  |  | WDEPTH | Water Depth | 1.0976 | m |  |  |  |  | converted from ft |  | <0>
| GTMGL4NUT | 2022-09-07 09:55 | 2022-09-01 | Field |  |  | WIND_D | Wind Direction | N | [7 empty] | <0>
| GTMGL4NUT | 2022-09-07 09:55 | 2022-09-01 | Field |  |  | WIND_S | Wind Speed | 2.7 | m/s | [6 empty] | <0>
| GTMGL4NUT | 2022-09-07 09:55 | 2022-09-01 | Field |  |  | WTEM | Water temperature | 30.6 | C | [6 empty] | <0> |  |  | 2022-09-19 11:42 | SM 10200 H (mod.) |  |  | FDEP | RQ-2022-09-05-22
| GTMGL4NUT | 2022-09-07 09:55 | 2022-09-01 | Field |  |  | WTEM_B | Water temperature, bottom | 30.5 | C | [6 empty] | <0> |  |  | 2022-09-12 11:58 | EPA 353.2 Rev. 2.0 |  |  | FDEP | RQ-2022-09-05-22
| GTMGL4NUT | 2022-09-07 09:55 | 2022-09-01 | Sample |  |  | TSS | Total Suspended Solids | 22 | mg/L |  | 3 | 10 |  |  | Batch relative percent difference is unavailable because of low analyte concentration in the QC sample. | <0> | 2022-09-08 09:32 |  | 2022-08-10 18:07 | SM 4500PE | E82001 | NELAC | AEL
| GTMGL4NUT | 2022-09-07 09:55 | 2022-09-01 | Sample |  |  | Alkalinity | Total Alkalinity | 127 | mg CaCO3/L |  | 0.65 | 2.5 |  |  |  | <0> | 2022-09-08 09:32 |  | 2022-08-17 13:56 | EPA 351.2 | E82001 | NELAC | AEL
| GTMGL4NUT | 2022-09-07 09:55 | 2022-09-01 | Sample |  |  | CHLa_C | Chlorophyll a, Corrected (Monochromatic) | 28 | ug/L |  | 3 | 8.9 |  |  | Precision data is not available for at least one component due to the small amount of analyte in the QC sample. Refer to QA report for available precision data. | <0> | 2022-09-08 09:32
| GTMGL4NUT | 2022-09-07 09:55 | 2022-09-01 | Sample |  |  | CHLa_UnC | Chlorophyll a, Uncorrected (Trichromatic) | 29 | ug/L |  | 2.2 | 6.5 |  |  | Precision data is not available for at least one component due to the small amount of analyte in the QC sample. Refer to QA report for available precision data. | <0> | 2022-09-08 09:32
| GTMGL4NUT | 2022-09-07 09:55 | 2022-09-01 | Sample |  |  | ENTERO | Enterococcus | 10 | MPN/100 mL |  | 10 | 10 |  | UQ | Precision data is unavailable for Enterococci due to the small amount of analyte in the QC sample for the batch. | <-4> [SBL] (CHB) | 2022-09-08 09:32 |  | 2022-08-17 13:56 | EPA 351.2 | E82001 | NELAC | AEL
| GTMGL4NUT | 2022-09-07 09:55 | 2022-09-01 | Sample |  |  | FECCOL | Coliform, Fecal | 2 | cfu/100 mL |  | 2 | 2 |  | UQ | Precision data for QC sample is unavailable due to the colony count falling outside of method acceptable range. | <-4> [SBL] (CHB) | 2022-09-08 09:32 |  | 2022-08-09 14:45 | ASTM D6503-99 | E82574 | NELAC | AEL
| GTMGL4NUT | 2022-09-07 09:55 | 2022-09-01 | Sample |  |  | Fluoride | Fluoride | 0.99 | mg F/L |  | 0.18 | 0.5 |  |  |  | <0> | 2022-09-08 09:32 |  | 2022-08-22 11:32 | EPA 350.1 | E82001 | NELAC | AEL
| GTMGL4NUT | 2022-09-07 09:55 | 2022-09-01 | Sample |  |  | NH4F | Ammonium, Filtered | 0.032 | mg N/L |  | 0.002 | 0.005 |  |  |  | <0> | 2022-09-08 09:32 |  | 2022-08-15 16:00 | SM 10200 H | E82001 | NELAC | AEL
| GTMGL4NUT | 2022-09-07 09:55 | 2022-09-01 | Sample |  |  | NO23F | Nitrate+Nitrite | 0.008 | mg N/L |  | 0.004 | 0.01 |  | I |  | <0> | 2022-09-08 09:32
| GTMGL4NUT | 2022-09-07 09:55 | 2022-09-01 | Sample |  |  | PHEA | Phaeophytin a | 3.2 | ug/L |  | 3.2 | 9.8 |  | U | Precision data is not available for at least one component due to the small amount of analyte in the QC sample. Refer to QA report for available precision data. | <-4> [SBL] | 2022-09-08 09:32
| GTMGL4NUT | 2022-09-07 09:55 | 2022-09-01 | Sample |  |  | PO4 | Orthophosphate | 0.004 | mg P/L |  | 0.004 | 0.01 |  | U |  | <-4> [SBL] | 2022-09-08 09:32
| GTMGL4NUT | 2022-09-07 09:55 | 2022-09-01 | Sample |  |  | TKN | Total Kjeldahl Nitrogen | 2.2 | mg N/L |  | 0.16 | 0.4 |  |  |  | <0> | 2022-09-08 09:32
| GTMGL4NUT | 2022-09-07 09:55 | 2022-09-01 | Sample |  |  | TKNF | Total Kjeldahl Nitrogen, Filtered | 1.4 | mg N/L |  | 0.16 | 0.4 |  |  |  | <0> | 2022-09-08 09:32 |  | 2022-08-15 16:00 | SM 10200 H | E82001 | NELAC | AEL
| GTMGL4NUT | 2022-09-07 09:55 | 2022-09-01 | Sample |  |  | TOC | Organic Carbon | 22 | mg C/L |  | 2 | 4 |  |  |  | <0> | 2022-09-08 09:32 |  | 2022-08-17 17:00 | EPA 365.3 | E82001 | NELAC | AEL
| GTMGL4NUT | 2022-09-07 09:55 | 2022-09-01 | Sample |  |  | TP | Total Phosphorus | 0.09 | mg P/L |  | 0.004 | 0.01 |  |  |  | <0> | 2022-09-08 09:32 |  | 2022-08-15 16:00 | SM 10200 H | E82001 | NELAC | AEL
| GTMGL4NUT | 2022-09-07 09:55 | 2022-09-01 | Sample |  |  | Turbidity | Turbidity | 10 | NTU |  | 0.1 | 1 |  |  |  | <0> | 2022-09-08 09:32
| GTMLMNUT | 2022-09-07 10:15 | 2022-09-01 | Field |  |  | ATEMP | Air temperature | 30.4 | C | [6 empty] | <0>
| GTMLMNUT | 2022-09-07 10:15 | 2022-09-01 | Field |  |  | CHL | Chlorophyll |  | RFU | [6 empty] | <-2> [GDM]
| GTMLMNUT | 2022-09-07 10:15 | 2022-09-01 | Field |  |  | CHL_B | Chlorophyll_bottom |  | RFU | [6 empty] | <-2> [GDM]
| GTMLMNUT | 2022-09-07 10:15 | 2022-09-01 | Field |  |  | DO | Dissolved oxygen | 5.7 | mg/L | [6 empty] | <0>
| GTMLMNUT | 2022-09-07 10:15 | 2022-09-01 | Field |  |  | DO_B | Dissolved oxygen, bottom | 3.66 | mg/L | [6 empty] | <0>
| GTMLMNUT | 2022-09-07 10:15 | 2022-09-01 | Field |  |  | DO_p | Dissolved oxygen, percent saturation | 83.5 | % | [6 empty] | <0>
| GTMLMNUT | 2022-09-07 10:15 | 2022-09-01 | Field |  |  | DO_p_B | Dissolved oxygen, percent saturation, bottom | 55.1 | % | [6 empty] | <0>
| GTMLMNUT | 2022-09-07 10:15 | 2022-09-01 | Field |  |  | PE | Phycoerythrin |  | RFU | [6 empty] | <-2> [GDM]
| GTMLMNUT | 2022-09-07 10:15 | 2022-09-01 | Field |  |  | PE_B | Phycoerythrin, bottom |  | RFU | [6 empty] | <-2> [GDM]
| GTMLMNUT | 2022-09-07 10:15 | 2022-09-01 | Field |  |  | pH | pH | 8.04 | [7 empty] | <0>
| GTMLMNUT | 2022-09-07 10:15 | 2022-09-01 | Field |  |  | pH_B | pH, bottom | 7.92 | [7 empty] | <0>
| GTMLMNUT | 2022-09-07 10:15 | 2022-09-01 | Field |  |  | SALT | Salinity | 16.91 | ppt | [6 empty] | <0>
| GTMLMNUT | 2022-09-07 10:15 | 2022-09-01 | Field |  |  | SALT_B | Salinity, bottom | 20.74 | ppt | [6 empty] | <0>
| GTMLMNUT | 2022-09-07 10:15 | 2022-09-01 | Field |  |  | SECCHI | Secchi Disk | 0.5 | m | [6 empty] | <0>
| GTMLMNUT | 2022-09-07 10:15 | 2022-09-01 | Field |  |  | SpCond | Specific Conductance | 27651 | uS/cm | [6 empty] | <0>
| GTMLMNUT | 2022-09-07 10:15 | 2022-09-01 | Field |  |  | SpCond_B | Specific Conductance, bottom | 33348 | uS/cm | [6 empty] | <0>
| GTMLMNUT | 2022-09-07 10:15 | 2022-09-01 | Field |  |  | WDEPTH | Water Depth | 1.0366 | m |  |  |  |  | converted from ft |  | <0>
| GTMLMNUT | 2022-09-07 10:15 | 2022-09-01 | Field |  |  | WIND_D | Wind Direction | N | [7 empty] | <0>
| GTMLMNUT | 2022-09-07 10:15 | 2022-09-01 | Field |  |  | WIND_S | Wind Speed | 2.5 | m/s | [6 empty] | <0>
| GTMLMNUT | 2022-09-07 10:15 | 2022-09-01 | Field |  |  | WTEM | Water temperature | 30.7 | C | [6 empty] | <0>
| GTMLMNUT | 2022-09-07 10:15 | 2022-09-01 | Field |  |  | WTEM_B | Water temperature, bottom | 30.7 | C | [6 empty] | <0>
| GTMLMNUT | 2022-09-07 10:15 | 2022-09-01 | Sample |  |  | Alkalinity | Total Alkalinity | 138 | mg CaCO3/L |  | 0.65 | 2.5 |  |  |  | <0> | 2022-09-08 09:32 |  | 2022-09-20 18:35 | SM 2320 B-2011 |  |  | FDEP | RQ-2022-09-05-22
| GTMLMNUT | 2022-09-07 10:15 | 2022-09-01 | Sample |  |  | CHLa_C | Chlorophyll a, Corrected (Monochromatic) | 37 | ug/L |  | 4.8 | 14 |  |  | Precision data is not available for at least one component due to the small amount of analyte in the QC sample. Refer to QA report for available precision data. | <0> | 2022-09-08 09:32 |  | 2022-09-19 11:42 | SM 10200 H (mod.) |  |  | FDEP | RQ-2022-09-05-22
| GTMLMNUT | 2022-09-07 10:15 | 2022-09-01 | Sample |  |  | CHLa_UnC | Chlorophyll a, Uncorrected (Trichromatic) | 38 | ug/L |  | 3.5 | 10 |  |  | Precision data is not available for at least one component due to the small amount of analyte in the QC sample. Refer to QA report for available precision data. | <0> | 2022-09-08 09:32 |  | 2022-09-19 11:42 | SM 10200 H (mod.) |  |  | FDEP | RQ-2022-09-05-22
| GTMLMNUT | 2022-09-07 10:15 | 2022-09-01 | Sample |  |  | ENTERO | Enterococcus | 20 | MPN/100 mL |  | 10 | 10 |  | Q | Precision data is unavailable for Enterococci due to the small amount of analyte in the QC sample for the batch. | <1> (CHB) | 2022-09-08 09:32 |  | 2022-09-09 15:27 | Enterolert/QT |  |  | FDEP | RQ-2022-09-05-22
| GTMLMNUT | 2022-09-07 10:15 | 2022-09-01 | Sample |  |  | FECCOL | Coliform, Fecal | 3 | cfu/100 mL |  | 2 | 2 |  | BQ | Precision data for QC sample is unavailable due to the colony count falling outside of method acceptable range. | <1> [GSM] (CHB) | 2022-09-08 09:32 |  | 2022-09-09 13:44 | SM 9222 D |  |  | FDEP | RQ-2022-09-05-22
| GTMLMNUT | 2022-09-07 10:15 | 2022-09-01 | Sample |  |  | Fluoride | Fluoride | 0.7 | mg F/L |  | 0.18 | 0.5 |  |  |  | <0> | 2022-09-08 09:32 |  | 2022-09-14 06:28 | SM 4500-F- C-2011 |  |  | FDEP | RQ-2022-09-05-22
| GTMLMNUT | 2022-09-07 10:15 | 2022-09-01 | Sample |  |  | NH4F | Ammonium, Filtered | 0.026 | mg N/L |  | 0.002 | 0.005 |  |  |  | <0> | 2022-09-08 09:32 |  | 2022-09-16 12:00 | EPA 350.1 Rev. 2.0 |  |  | FDEP | RQ-2022-09-05-22
| GTMLMNUT | 2022-09-07 10:15 | 2022-09-01 | Sample |  |  | NO23F | Nitrate+Nitrite | 0.004 | mg N/L |  | 0.004 | 0.01 |  | U |  | <-4> [SBL] | 2022-09-08 09:32 |  | 2022-09-12 11:59 | EPA 353.2 Rev. 2.0 |  |  | FDEP | RQ-2022-09-05-22
| GTMLMNUT | 2022-09-07 10:15 | 2022-09-01 | Sample |  |  | PHEA | Phaeophytin a | 5.2 | ug/L |  | 5.2 | 16 |  | U | Precision data is not available for at least one component due to the small amount of analyte in the QC sample. Refer to QA report for available precision data. | <-4> [SBL] | 2022-09-08 09:32 |  | 2022-09-19 11:42 | SM 10200 H (mod.) |  |  | FDEP | RQ-2022-09-05-22
| GTMLMNUT | 2022-09-07 10:15 | 2022-09-01 | Sample |  |  | PO4 | Orthophosphate | 0.004 | mg P/L |  | 0.004 | 0.01 |  | U |  | <-4> [SBL] | 2022-09-08 09:32 |  | 2022-09-08 14:42 | EPA 365.1 Rev. 2.0 |  |  | FDEP | RQ-2022-09-05-22
| GTMLMNUT | 2022-09-07 10:15 | 2022-09-01 | Sample |  |  | TKN | Total Kjeldahl Nitrogen | 2.6 | mg N/L |  | 0.16 | 0.4 |  |  |  | <0> | 2022-09-08 09:32 |  | 2022-09-14 13:51 | EPA 351.2 Rev. 2.0 |  |  | FDEP | RQ-2022-09-05-22
| GTMLMNUT | 2022-09-07 10:15 | 2022-09-01 | Sample |  |  | TKNF | Total Kjeldahl Nitrogen, Filtered | 1.7 | mg N/L |  | 0.16 | 0.4 |  |  |  | <0> | 2022-09-08 09:32 |  | 2022-09-14 13:36 | EPA 351.2 Rev. 2.0 |  |  | FDEP | RQ-2022-09-05-22
| GTMLMNUT | 2022-09-07 10:15 | 2022-09-01 | Sample |  |  | TOC | Organic Carbon | 28 | mg C/L |  | 1 | 2 |  |  |  | <0> | 2022-09-08 09:32 |  | 2022-09-15 05:24 | SM 5310 B-2011 |  |  | FDEP | RQ-2022-09-05-22
| GTMLMNUT | 2022-09-07 10:15 | 2022-09-01 | Sample |  |  | TP | Total Phosphorus | 0.1 | mg P/L |  | 0.02 | 0.1 |  |  |  | <0> | 2022-09-08 09:32 |  | 2022-09-15 13:35 | EPA 365.1 Rev. 2.0 |  |  | FDEP | RQ-2022-09-05-22
| GTMLMNUT | 2022-09-07 10:15 | 2022-09-01 | Sample |  |  | TSS | Total Suspended Solids | 20 | mg/L |  | 3 | 10 |  |  | Batch relative percent difference is unavailable because of low analyte concentration in the QC sample. | <0> | 2022-09-08 09:32 |  | 2022-09-09 16:25 | SM 2540 D-2011 |  |  | FDEP | RQ-2022-09-05-22
| GTMLMNUT | 2022-09-07 10:15 | 2022-09-01 | Sample |  |  | Turbidity | Turbidity | 11 | NTU |  | 0.1 | 1 |  |  |  | <0> | 2022-09-08 09:32 |  | 2022-09-08 13:09 | EPA 180.1 Rev. 2.0 |  |  | FDEP | RQ-2022-09-05-22
| GTMGL2NUT | 2022-09-07 10:35 | 2022-09-01 | Field |  |  | pH_B | pH, bottom | 7.44 | [7 empty] | <0> |  |  | 2022-08-10 18:07 | SM 4500PE | E82001 | NELAC | AEL
| GTMGL2NUT | 2022-09-07 10:35 | 2022-09-01 | Field |  |  | CHL | Chlorophyll |  | RFU | [6 empty] | <-2> [GDM]
| GTMGL2NUT | 2022-09-07 10:35 | 2022-09-01 | Field |  |  | CHL_B | Chlorophyll_bottom |  | RFU | [6 empty] | <-2> [GDM]
| GTMGL2NUT | 2022-09-07 10:35 | 2022-09-01 | Field |  |  | DO | Dissolved oxygen | 3.51 | mg/L | [6 empty] | <0>
| GTMGL2NUT | 2022-09-07 10:35 | 2022-09-01 | Field |  |  | DO_B | Dissolved oxygen, bottom | 1.85 | mg/L | [6 empty] | <0> (CDA)
| GTMGL2NUT | 2022-09-07 10:35 | 2022-09-01 | Field |  |  | DO_p | Dissolved oxygen, percent saturation | 47.6 | % | [6 empty] | <0>
| GTMGL2NUT | 2022-09-07 10:35 | 2022-09-01 | Field |  |  | DO_p_B | Dissolved oxygen, percent saturation, bottom | 25.5 | % | [6 empty] | <0> (CDA)
| GTMGL2NUT | 2022-09-07 10:35 | 2022-09-01 | Field |  |  | PE | Phycoerythrin |  | RFU | [6 empty] | <-2> [GDM]
| GTMGL2NUT | 2022-09-07 10:35 | 2022-09-01 | Field |  |  | PE_B | Phycoerythrin, bottom |  | RFU | [6 empty] | <-2> [GDM]
| GTMGL2NUT | 2022-09-07 10:35 | 2022-09-01 | Field |  |  | pH | pH | 7.55 | [7 empty] | <0> |  |  | 2022-08-17 17:00 | EPA 365.3 | E82001 | NELAC | AEL
| GTMGL2NUT | 2022-09-07 10:35 | 2022-09-01 | Field |  |  | SALT | Salinity | 3.6 | ppt | [6 empty] | <0> |  |  | 2022-08-17 13:56 | EPA 351.2 | E82001 | NELAC | AEL
| GTMGL2NUT | 2022-09-07 10:35 | 2022-09-01 | Field |  |  | SALT_B | Salinity, bottom | 4.95 | ppt | [6 empty] | <0>
| GTMGL2NUT | 2022-09-07 10:35 | 2022-09-01 | Field |  |  | SECCHI | Secchi Disk | 0.4 | m | [6 empty] | <0> |  |  | 2022-08-15 16:00 | SM 10200 H | E82001 | NELAC | AEL
| GTMGL2NUT | 2022-09-07 10:35 | 2022-09-01 | Field |  |  | SpCond | Specific Conductance | 6387 | uS/cm | [6 empty] | <0> |  |  | 2022-08-22 11:34 | EPA 350.1 | E82001 | NELAC | AEL
| GTMGL2NUT | 2022-09-07 10:35 | 2022-09-01 | Field |  |  | SpCond_B | Specific Conductance, bottom | 8739 | uS/cm | [6 empty] | <0> |  |  | 2022-08-09 14:45 | ASTM D6503-99 | E82574 | NELAC | AEL
| GTMGL2NUT | 2022-09-07 10:35 | 2022-09-01 | Field |  |  | WIND_D | Wind Direction | N | [7 empty] | <0> |  |  | 2022-08-15 16:00 | SM 10200 H | E82001 | NELAC | AEL
| GTMGL2NUT | 2022-09-07 10:35 | 2022-09-01 | Field |  |  | WTEM | Water temperature | 30.6 | C | [6 empty] | <0> |  |  | 2022-08-15 16:00 | SM 10200 H | E82001 | NELAC | AEL
| GTMGL2NUT | 2022-09-07 10:35 | 2022-09-01 | Field |  |  | WTEM_B | Water temperature, bottom | 30.6 | C | [6 empty] | <0> |  |  | 2022-08-17 13:56 | EPA 351.2 | E82001 | NELAC | AEL
| GTMGL2NUT | 2022-09-07 10:35 | 2022-09-01 | Field |  |  | ATEMP | Air temperature | 31 | C | [6 empty] | <0> |  |  | 2022-09-19 11:42 | SM 10200 H (mod.) |  |  | FDEP | RQ-2022-09-05-22
| GTMGL2NUT | 2022-09-07 10:35 | 2022-09-01 | Field |  |  | WDEPTH | Water Depth | 0.82317 | m |  |  |  |  | converted from ft |  | <0>
| GTMGL2NUT | 2022-09-07 10:35 | 2022-09-01 | Field |  |  | WIND_S | Wind Speed | 2.9 | m/s | [6 empty] | <0> |  |  | 2022-09-19 11:42 | SM 10200 H (mod.) |  |  | FDEP | RQ-2022-09-05-22
| GTMGL2NUT | 2022-09-07 10:35 | 2022-09-01 | Sample |  |  | Alkalinity | Total Alkalinity | 117 | mg CaCO3/L |  | 0.65 | 2.5 |  |  |  | <0> | 2022-09-08 09:32
| GTMGL2NUT | 2022-09-07 10:35 | 2022-09-01 | Sample |  |  | CHLa_C | Chlorophyll a, Corrected (Monochromatic) | 38 | ug/L |  | 1.4 | 4.1 |  |  | Precision data is not available for at least one component due to the small amount of analyte in the QC sample. Refer to QA report for available precision data. | <0> | 2022-09-08 09:32
| GTMGL2NUT | 2022-09-07 10:35 | 2022-09-01 | Sample |  |  | CHLa_UnC | Chlorophyll a, Uncorrected (Trichromatic) | 44 | ug/L |  | 1 | 3 |  |  | Precision data is not available for at least one component due to the small amount of analyte in the QC sample. Refer to QA report for available precision data. | <0> | 2022-09-08 09:32
| GTMGL2NUT | 2022-09-07 10:35 | 2022-09-01 | Sample |  |  | ENTERO | Enterococcus | 73 | MPN/100 mL |  | 10 | 10 |  | Q | Precision data is unavailable for Enterococci due to the small amount of analyte in the QC sample for the batch. | <1> (CHB) | 2022-09-08 09:32
| GTMGL2NUT | 2022-09-07 10:35 | 2022-09-01 | Sample |  |  | FECCOL | Coliform, Fecal | 730 | cfu/100 mL |  | 9 | 9 |  | BQ | Precision data for QC sample is unavailable due to the colony count falling outside of method acceptable range. | <1> [GSM] (CHB) | 2022-09-08 09:32
| GTMGL2NUT | 2022-09-07 10:35 | 2022-09-01 | Sample |  |  | Fluoride | Fluoride | 0.3 | mg F/L |  | 0.035 | 0.1 |  |  |  | <0> | 2022-09-08 09:32
| GTMGL2NUT | 2022-09-07 10:35 | 2022-09-01 | Sample |  |  | NH4F | Ammonium, Filtered | 0.019 | mg N/L |  | 0.002 | 0.005 |  |  |  | <0> | 2022-09-08 09:32
| GTMGL2NUT | 2022-09-07 10:35 | 2022-09-01 | Sample |  |  | NO23F | Nitrate+Nitrite | 0.004 | mg N/L |  | 0.004 | 0.01 |  | U |  | <-4> [SBL] | 2022-09-08 09:32
| GTMGL2NUT | 2022-09-07 10:35 | 2022-09-01 | Sample |  |  | PHEA | Phaeophytin a | 7.6 | ug/L |  | 1.5 | 4.5 |  |  | Precision data is not available for at least one component due to the small amount of analyte in the QC sample. Refer to QA report for available precision data. | <0> | 2022-09-08 09:32
| GTMGL2NUT | 2022-09-07 10:35 | 2022-09-01 | Sample |  |  | PO4 | Orthophosphate | 0.004 | mg P/L |  | 0.004 | 0.01 |  | U |  | <-4> [SBL] | 2022-09-08 09:32
| GTMGL2NUT | 2022-09-07 10:35 | 2022-09-01 | Sample |  |  | TKN | Total Kjeldahl Nitrogen | 2.3 | mg N/L |  | 0.16 | 0.4 |  |  |  | <0> | 2022-09-08 09:32
| GTMGL2NUT | 2022-09-07 10:35 | 2022-09-01 | Sample |  |  | TKNF | Total Kjeldahl Nitrogen, Filtered | 1.6 | mg N/L |  | 0.16 | 0.4 |  |  |  | <0> | 2022-09-08 09:32
| GTMGL2NUT | 2022-09-07 10:35 | 2022-09-01 | Sample |  |  | TOC | Organic Carbon | 26 | mg C/L |  | 0.5 | 1 |  |  |  | <0> | 2022-09-08 09:32
| GTMGL2NUT | 2022-09-07 10:35 | 2022-09-01 | Sample |  |  | TP | Total Phosphorus | 0.11 | mg P/L |  | 0.02 | 0.1 |  |  |  | <0> | 2022-09-08 09:32
| GTMGL2NUT | 2022-09-07 10:35 | 2022-09-01 | Sample |  |  | TSS | Total Suspended Solids | 12 | mg/L |  | 2 | 10 |  |  | Batch relative percent difference is unavailable because of low analyte concentration in the QC sample. | <0> | 2022-09-08 09:32
| GTMGL2NUT | 2022-09-07 10:35 | 2022-09-01 | Sample |  |  | Turbidity | Turbidity | 9.6 | NTU |  | 0.1 | 1 |  |  |  | <0> | 2022-09-08 09:32
| GTMGL1NUT | 2022-09-07 11:10 | 2022-09-01 | Field |  |  | ATEMP | Air temperature | 30.9 | C | [6 empty] | <0> |  |  | 2022-09-14 08:47 | EPA 353.2 Rev. 2.0 |  |  | FDEP | RQ-2022-09-05-22
| GTMGL1NUT | 2022-09-07 11:10 | 2022-09-01 | Field |  |  | CHL | Chlorophyll |  | RFU | [6 empty] | <-2> [GDM]
| GTMGL1NUT | 2022-09-07 11:10 | 2022-09-01 | Field |  |  | CHL_B | Chlorophyll_bottom |  | RFU | [6 empty] | <-2> [GDM]
| GTMGL1NUT | 2022-09-07 11:10 | 2022-09-01 | Field |  |  | DO | Dissolved oxygen | 1.5 | mg/L | [6 empty] | <0> (CDA)
| GTMGL1NUT | 2022-09-07 11:10 | 2022-09-01 | Field |  |  | DO_B | Dissolved oxygen, bottom | 1.16 | mg/L | [6 empty] | <0> (CDA)
| GTMGL1NUT | 2022-09-07 11:10 | 2022-09-01 | Field |  |  | DO_p | Dissolved oxygen, percent saturation | 20 | % | [6 empty] | <0> (CDA) |  |  | 2022-09-19 11:42 | SM 10200 H (mod.) |  |  | FDEP | RQ-2022-09-05-22
| GTMGL1NUT | 2022-09-07 11:10 | 2022-09-01 | Field |  |  | DO_p_B | Dissolved oxygen, percent saturation, bottom | 15.3 | % | [6 empty] | <0> (CDA)
| GTMGL1NUT | 2022-09-07 11:10 | 2022-09-01 | Field |  |  | PE | Phycoerythrin |  | RFU | [6 empty] | <-2> [GDM]
| GTMGL1NUT | 2022-09-07 11:10 | 2022-09-01 | Field |  |  | PE_B | Phycoerythrin, bottom |  | RFU | [6 empty] | <-2> [GDM]
| GTMGL1NUT | 2022-09-07 11:10 | 2022-09-01 | Field |  |  | pH | pH | 7.26 | [7 empty] | <0>
| GTMGL1NUT | 2022-09-07 11:10 | 2022-09-01 | Field |  |  | pH_B | pH, bottom | 7.18 | [7 empty] | <0> |  |  | 2022-09-08 14:18 | EPA 365.1 Rev. 2.0 |  |  | FDEP | RQ-2022-09-05-22
| GTMGL1NUT | 2022-09-07 11:10 | 2022-09-01 | Field |  |  | SALT | Salinity | 0.5 | ppt | [6 empty] | <0> |  |  | 2022-09-09 13:44 | SM 9222 D |  |  | FDEP | RQ-2022-09-05-22
| GTMGL1NUT | 2022-09-07 11:10 | 2022-09-01 | Field |  |  | SALT_B | Salinity, bottom | 0.5 | ppt | [6 empty] | <0> |  |  | 2022-09-12 18:46 | SM 5310 B-2011 |  |  | FDEP | RQ-2022-09-05-22
| GTMGL1NUT | 2022-09-07 11:10 | 2022-09-01 | Field |  |  | SECCHI | Secchi Disk | 0.77 | m | [6 empty] | <0> |  |  | 2022-09-09 15:27 | Enterolert/QT |  |  | FDEP | RQ-2022-09-05-22
| GTMGL1NUT | 2022-09-07 11:10 | 2022-09-01 | Field |  |  | SpCond | Specific Conductance | 1016 | uS/cm | [6 empty] | <0> |  |  | 2022-09-14 04:01 | SM 2320 B-2011 |  |  | FDEP | RQ-2022-09-05-22
| GTMGL1NUT | 2022-09-07 11:10 | 2022-09-01 | Field |  |  | SpCond_B | Specific Conductance, bottom | 1021 | uS/cm | [6 empty] | <0> |  |  | 2022-09-08 13:13 | EPA 180.1 Rev. 2.0 |  |  | FDEP | RQ-2022-09-05-22
| GTMGL1NUT | 2022-09-07 11:10 | 2022-09-01 | Field |  |  | WDEPTH | Water Depth | 0.5 | m | [6 empty] | <0> |  |  | 2022-09-19 11:42 | SM 10200 H (mod.) |  |  | FDEP | RQ-2022-09-05-22
| GTMGL1NUT | 2022-09-07 11:10 | 2022-09-01 | Field |  |  | WIND_D | Wind Direction | N | [7 empty] | <0> |  |  | 2022-09-09 16:25 | SM 2540 D-2011 |  |  | FDEP | RQ-2022-09-05-22
| GTMGL1NUT | 2022-09-07 11:10 | 2022-09-01 | Field |  |  | WIND_S | Wind Speed | 3.4 | m/s | [6 empty] | <0> |  |  | 2022-09-19 11:42 | SM 10200 H (mod.) |  |  | FDEP | RQ-2022-09-05-22
| GTMGL1NUT | 2022-09-07 11:10 | 2022-09-01 | Field |  |  | WTEM | Water temperature | 30.2 | C | [6 empty] | <0> |  |  | 2022-09-14 14:28 | EPA 351.2 Rev. 2.0 |  |  | FDEP | RQ-2022-09-05-22
| GTMGL1NUT | 2022-09-07 11:10 | 2022-09-01 | Field |  |  | WTEM_B | Water temperature, bottom | 30 | C | [6 empty] | <0> |  |  | 2022-09-14 04:01 | SM 4500-F- C-2011 |  |  | FDEP | RQ-2022-09-05-22
| GTMGL1NUT | 2022-09-07 11:10 | 2022-09-01 | Sample |  |  | Alkalinity | Total Alkalinity | 131 | mg CaCO3/L |  | 0.65 | 2.5 |  |  |  | <0> | 2022-09-08 09:32
| GTMGL1NUT | 2022-09-07 11:10 | 2022-09-01 | Sample |  |  | CHLa_C | Chlorophyll a, Corrected (Monochromatic) | 17 | ug/L |  | 0.82 | 2.5 |  |  | Precision data is not available for at least one component due to the small amount of analyte in the QC sample. Refer to QA report for available precision data. | <0> | 2022-09-08 09:32
| GTMGL1NUT | 2022-09-07 11:10 | 2022-09-01 | Sample |  |  | CHLa_UnC | Chlorophyll a, Uncorrected (Trichromatic) | 18 | ug/L |  | 0.6 | 1.8 |  |  | Precision data is not available for at least one component due to the small amount of analyte in the QC sample. Refer to QA report for available precision data. | <0> | 2022-09-08 09:32
| GTMGL1NUT | 2022-09-07 11:10 | 2022-09-01 | Sample |  |  | ENTERO | Enterococcus | 35.9 | MPN/100 mL |  | 1 | 1 |  | Q | Precision data is unavailable for Enterococci due to the small amount of analyte in the QC sample for the batch. | <1> (CHB) | 2022-09-08 09:32
| GTMGL1NUT | 2022-09-07 11:10 | 2022-09-01 | Sample |  |  | FECCOL | Coliform, Fecal | 160 | cfu/100 mL |  | 9 | 9 |  | BQ | Precision data for QC sample is unavailable due to the colony count falling outside of method acceptable range. | <1> [GSM] (CHB) | 2022-09-08 09:32
| GTMGL1NUT | 2022-09-07 11:10 | 2022-09-01 | Sample |  |  | Fluoride | Fluoride | 0.2 | mg F/L |  | 0.035 | 0.1 |  |  |  | <0> | 2022-09-08 09:32
| GTMGL1NUT | 2022-09-07 11:10 | 2022-09-01 | Sample |  |  | NH4F | Ammonium, Filtered | 0.037 | mg N/L |  | 0.002 | 0.005 |  |  |  | <0> | 2022-09-08 09:32
| GTMGL1NUT | 2022-09-07 11:10 | 2022-09-01 | Sample |  |  | NO23F | Nitrate+Nitrite | 0.004 | mg N/L |  | 0.004 | 0.01 |  | I | Batch matrix spike recoveries are unavailable because of high analyte concentration in the QC sample. | <0> | 2022-09-08 09:32
| GTMGL1NUT | 2022-09-07 11:10 | 2022-09-01 | Sample |  |  | PHEA | Phaeophytin a | 1.8 | ug/L |  | 0.9 | 2.7 |  | I | Precision data is not available for at least one component due to the small amount of analyte in the QC sample. Refer to QA report for available precision data. | <0> | 2022-09-08 09:32
| GTMGL1NUT | 2022-09-07 11:10 | 2022-09-01 | Sample |  |  | PO4 | Orthophosphate | 0.06 | mg P/L |  | 0.004 | 0.01 |  |  |  | <0> | 2022-09-08 09:32 |  | 2022-09-15 12:59 | EPA 365.1 Rev. 2.0 |  |  | FDEP | RQ-2022-09-05-22
| GTMGL1NUT | 2022-09-07 11:10 | 2022-09-01 | Sample |  |  | TKN | Total Kjeldahl Nitrogen | 1.4 | mg N/L |  | 0.08 | 0.2 |  |  | Batch matrix spike recoveries are unavailable because of high analyte concentration in the QC sample. | <0> | 2022-09-08 09:32
| GTMGL1NUT | 2022-09-07 11:10 | 2022-09-01 | Sample |  |  | TKNF | Total Kjeldahl Nitrogen, Filtered | 1.3 | mg N/L |  | 0.08 | 0.2 |  |  | Batch matrix spike recoveries are unavailable because of high analyte concentration in the QC sample. | <0> | 2022-09-08 09:32
| GTMGL1NUT | 2022-09-07 11:10 | 2022-09-01 | Sample |  |  | TOC | Organic Carbon | 23 | mg C/L |  | 0.5 | 1 |  |  |  | <0> | 2022-09-08 09:32 |  | 2022-09-16 11:08 | EPA 350.1 Rev. 2.0 |  |  | FDEP | RQ-2022-09-05-22
| GTMGL1NUT | 2022-09-07 11:10 | 2022-09-01 | Sample |  |  | TP | Total Phosphorus | 0.13 | mg P/L |  | 0.01 | 0.05 |  |  |  | <0> | 2022-09-08 09:32
| GTMGL1NUT | 2022-09-07 11:10 | 2022-09-01 | Sample |  |  | TSS | Total Suspended Solids | 3 | mg/L |  | 2 | 10 |  | I | Batch relative percent difference is unavailable because of low analyte concentration in the QC sample. | <0> | 2022-09-08 09:32
| GTMGL1NUT | 2022-09-07 11:10 | 2022-09-01 | Sample |  |  | Turbidity | Turbidity | 1.9 | NTU |  | 0.1 | 1 |  |  |  | <0> | 2022-09-08 09:32 |  | 2022-09-14 14:27 | EPA 351.2 Rev. 2.0 |  |  | FDEP | RQ-2022-09-05-22
| GTMMKNUT | 2022-09-07 12:30 | 2022-09-01 | Field |  |  | ATEMP | Air temperature | 31.2 | C | [6 empty] | <0>
| GTMMKNUT | 2022-09-07 12:30 | 2022-09-01 | Field |  |  | CHL | Chlorophyll |  | RFU | [6 empty] | <-2> [GDM]
| GTMMKNUT | 2022-09-07 12:30 | 2022-09-01 | Field |  |  | CHL_B | Chlorophyll_bottom |  | RFU | [6 empty] | <-2> [GDM]
| GTMMKNUT | 2022-09-07 12:30 | 2022-09-01 | Field |  |  | DO | Dissolved oxygen | 3.64 | mg/L | [6 empty] | <0>
| GTMMKNUT | 2022-09-07 12:30 | 2022-09-01 | Field |  |  | DO_B | Dissolved oxygen, bottom | 3.65 | mg/L | [6 empty] | <0>
| GTMMKNUT | 2022-09-07 12:30 | 2022-09-01 | Field |  |  | DO_p | Dissolved oxygen, percent saturation | 49.1 | % | [6 empty] | <0>
| GTMMKNUT | 2022-09-07 12:30 | 2022-09-01 | Field |  |  | DO_p_B | Dissolved oxygen, percent saturation, bottom | 49.3 | % | [6 empty] | <0>
| GTMMKNUT | 2022-09-07 12:30 | 2022-09-01 | Field |  |  | PE | Phycoerythrin |  | RFU | [6 empty] | <-2> [GDM]
| GTMMKNUT | 2022-09-07 12:30 | 2022-09-01 | Field |  |  | PE_B | Phycoerythrin, bottom |  | RFU | [6 empty] | <-2> [GDM]
| GTMMKNUT | 2022-09-07 12:30 | 2022-09-01 | Field |  |  | pH | pH | 7.06 | [7 empty] | <0>
| GTMMKNUT | 2022-09-07 12:30 | 2022-09-01 | Field |  |  | pH_B | pH, bottom | 7.31 | [7 empty] | <0>
| GTMMKNUT | 2022-09-07 12:30 | 2022-09-01 | Field |  |  | SALT | Salinity | 0.43 | ppt | [6 empty] | <0>
| GTMMKNUT | 2022-09-07 12:30 | 2022-09-01 | Field |  |  | SALT_B | Salinity, bottom | 0.43 | ppt | [6 empty] | <0>
| GTMMKNUT | 2022-09-07 12:30 | 2022-09-01 | Field |  |  | SECCHI | Secchi Disk | 1.2 | m | [6 empty] | <0>
| GTMMKNUT | 2022-09-07 12:30 | 2022-09-01 | Field |  |  | SpCond | Specific Conductance | 889 | uS/cm | [6 empty] | <0>
| GTMMKNUT | 2022-09-07 12:30 | 2022-09-01 | Field |  |  | SpCond_B | Specific Conductance, bottom | 889 | uS/cm | [6 empty] | <0>
| GTMMKNUT | 2022-09-07 12:30 | 2022-09-01 | Field |  |  | WDEPTH | Water Depth | 1.4939 | m |  |  |  |  | converted from ft |  | <0>
| GTMMKNUT | 2022-09-07 12:30 | 2022-09-01 | Field |  |  | WIND_D | Wind Direction | SW | [7 empty] | <0>
| GTMMKNUT | 2022-09-07 12:30 | 2022-09-01 | Field |  |  | WIND_S | Wind Speed | 1.1 | m/s | [6 empty] | <0>
| GTMMKNUT | 2022-09-07 12:30 | 2022-09-01 | Field |  |  | WTEM | Water temperature | 30.9 | C | [6 empty] | <0>
| GTMMKNUT | 2022-09-07 12:30 | 2022-09-01 | Field |  |  | WTEM_B | Water temperature, bottom | 30.9 | C | [6 empty] | <0>
| GTMMKNUT | 2022-09-07 12:30 | 2022-09-01 | Sample |  |  | PO4 | Orthophosphate | 0.068 | mg/L |  | 0.01 | 0.02 | 1 |  |  | <0> |  |  | 2022-09-08 18:10 | SM 4500PE | E82001 | NELAC | AEL
| GTMMKNUT | 2022-09-07 12:30 | 2022-09-01 | Sample |  |  | CHLa_C | Chlorophyll a, Corrected (Monochromatic) | 23 | mg/m3 |  | 2.5 | 3 | 1 |  |  | <0> |  |  | 2022-09-12 15:45 | SM 10200 H | E82001 | NELAC | AEL
| GTMMKNUT | 2022-09-07 12:30 | 2022-09-01 | Sample |  |  | CHLa_UnC | Chlorophyll a, Uncorrected (Trichromatic) | 14 | mg/m3 |  | 2.5 | 3 | 1 |  |  | <0> |  |  | 2022-09-12 15:45 | SM 10200 H | E82001 | NELAC | AEL
| GTMMKNUT | 2022-09-07 12:30 | 2022-09-01 | Sample |  |  | ENTERO | Enterococcus | 122 | MPN/100 mL |  | 10 | 10 | 10 |  |  | <0> |  |  | 2022-09-07 15:35 | ASTM D6503-99 | E82574 | NELAC | AEL
| GTMMKNUT | 2022-09-07 12:30 | 2022-09-01 | Sample |  |  | NH4F | Ammonium, Filtered | 0.037 | mg/L |  | 0.02 | 0.04 | 1 | I |  | <0> |  |  | 2022-09-12 14:48 | EPA 350.1 | E82001 | NELAC | AEL
| GTMMKNUT | 2022-09-07 12:30 | 2022-09-01 | Sample |  |  | PHEA | Phaeophytin a | 2.5 | mg/m3 |  | 2.5 | 3 | 1 | U |  | <-4> [SBL] |  |  | 2022-09-12 15:45 | SM 10200 H | E82001 | NELAC | AEL
| GTMMKNUT | 2022-09-07 12:30 | 2022-09-01 | Sample |  |  | TKN | Total Kjeldahl Nitrogen | 1.17 | mg/L |  | 0.2 | 0.5 | 1 |  |  | <0> |  |  | 2022-09-15 15:13 | EPA 351.2 | E82001 | NELAC | AEL
| GTMMKNUT | 2022-09-07 12:30 | 2022-09-01 | Sample |  |  | TKNF | Total Kjeldahl Nitrogen, Filtered | 1 | mg/L |  | 0.2 | 0.5 | 1 |  |  | <0> |  |  | 2022-09-22 10:37 | EPA 351.2 | E82001 | NELAC | AEL
| GTMMKNUT | 2022-09-07 12:30 | 2022-09-01 | Sample |  |  | TP | Total Phosphorus | 0.164 | mg/L |  | 0.005 | 0.01 | 1 |  |  | <0> |  |  | 2022-09-13 15:10 | EPA 365.3 | E82001 | NELAC | AEL
| GTMGR3NUT | 2022-10-06 07:45 | 2022-10-01 | Field |  |  | ATEMP | Air temperature | 19.3 | C | [6 empty] | <0>
| GTMGR3NUT | 2022-10-06 07:45 | 2022-10-01 | Field |  |  | CHL | Chlorophyll |  | RFU | [6 empty] | <-2> [GDM]
| GTMGR3NUT | 2022-10-06 07:45 | 2022-10-01 | Field |  |  | CHL_B | Chlorophyll_bottom |  | RFU | [6 empty] | <-2> [GDM]
| GTMGR3NUT | 2022-10-06 07:45 | 2022-10-01 | Field |  |  | DO | Dissolved oxygen | 5.75 | mg/L | [6 empty] | <0>
| GTMGR3NUT | 2022-10-06 07:45 | 2022-10-01 | Field |  |  | DO_B | Dissolved oxygen, bottom | 6.15 | mg/L | [6 empty] | <0>
| GTMGR3NUT | 2022-10-06 07:45 | 2022-10-01 | Field |  |  | DO_p | Dissolved oxygen, percent saturation | 76 | % | [6 empty] | <0>
| GTMGR3NUT | 2022-10-06 07:45 | 2022-10-01 | Field |  |  | DO_p_B | Dissolved oxygen, percent saturation, bottom | 84 | % | [6 empty] | <0>
| GTMGR3NUT | 2022-10-06 07:45 | 2022-10-01 | Field |  |  | PE | Phycoerythrin |  | RFU | [6 empty] | <-2> [GDM]
| GTMGR3NUT | 2022-10-06 07:45 | 2022-10-01 | Field |  |  | PE_B | Phycoerythrin, bottom |  | RFU | [6 empty] | <-2> [GDM]
| GTMGR3NUT | 2022-10-06 07:45 | 2022-10-01 | Field |  |  | pH | pH | 7.56 | [7 empty] | <0>
| GTMGR3NUT | 2022-10-06 07:45 | 2022-10-01 | Field |  |  | pH_B | pH, bottom | 7.63 | [7 empty] | <0>
| GTMGR3NUT | 2022-10-06 07:45 | 2022-10-01 | Field |  |  | SALT | Salinity | 23.84 | ppt | [6 empty] | <0>
| GTMGR3NUT | 2022-10-06 07:45 | 2022-10-01 | Field |  |  | SALT_B | Salinity, bottom | 27.53 | ppt | [6 empty] | <0>
| GTMGR3NUT | 2022-10-06 07:45 | 2022-10-01 | Field |  |  | SECCHI | Secchi Disk | 0.8 | m | [6 empty] | <0>
| GTMGR3NUT | 2022-10-06 07:45 | 2022-10-01 | Field |  |  | SpCond | Specific Conductance | 37477 | uS/cm | [6 empty] | <0>
| GTMGR3NUT | 2022-10-06 07:45 | 2022-10-01 | Field |  |  | SpCond_B | Specific Conductance, bottom | 42717 | uS/cm | [6 empty] | <0>
| GTMGR3NUT | 2022-10-06 07:45 | 2022-10-01 | Field |  |  | WDEPTH | Water Depth | 3.2927 | m |  |  |  |  | converted from ft |  | <0>
| GTMGR3NUT | 2022-10-06 07:45 | 2022-10-01 | Field |  |  | WIND_D | Wind Direction | W | [7 empty] | <0>
| GTMGR3NUT | 2022-10-06 07:45 | 2022-10-01 | Field |  |  | WIND_S | Wind Speed | 2.6 | m/s | [6 empty] | <0>
| GTMGR3NUT | 2022-10-06 07:45 | 2022-10-01 | Field |  |  | WTEM | Water temperature | 22.3 | C | [6 empty] | <0>
| GTMGR3NUT | 2022-10-06 07:45 | 2022-10-01 | Field |  |  | WTEM_B | Water temperature, bottom | 23.6 | C | [6 empty] | <0>
| GTMGR3NUT | 2022-10-06 07:45 | 2022-10-01 | Sample |  |  | PO4 | Orthophosphate | 0.047 | mg P/L |  | 0.01 | 0.02 | 1 |  |  | <0> | 2022-10-06 14:04 |  | 2022-10-07 14:17 | SM 4500PE | E82001 | NELAC | AEL
| GTMGR3NUT | 2022-10-06 07:45 | 2022-10-01 | Sample |  |  | CHLa_C | Chlorophyll a, Corrected (Monochromatic) | 2.5 | mg/m3 |  | 2.5 | 3 | 1 | U | Filtered on 10/07/222 13:47 | <-4> [SBL] | 2022-10-06 14:04 |  | 2022-10-10 13:40 | SM 10200 H | E82001 | NELAC | AEL
| GTMGR3NUT | 2022-10-06 07:45 | 2022-10-01 | Sample |  |  | CHLa_UnC | Chlorophyll a, Uncorrected (Trichromatic) | 2.5 | mg/m3 |  | 2.5 | 3 | 1 | U |  | <-4> [SBL] | 2022-10-06 14:04 |  | 2022-10-10 13:40 | SM 10200 H | E82001 | NELAC | AEL
| GTMGR3NUT | 2022-10-06 07:45 | 2022-10-01 | Sample |  |  | ENTERO | Enterococcus | 1300 | MPN/100 mL |  | 1 | 1 | 1 |  |  | <0> | 2022-10-06 14:04 |  | 2022-10-06 15:25 | ASTM D6503-99 | E82574 | NELAC | AEL
| GTMGR3NUT | 2022-10-06 07:45 | 2022-10-01 | Sample |  |  | NH4F | Ammonium, Filtered | 0.056 | mg/L |  | 0.02 | 0.04 | 1 |  |  | <0> | 2022-10-06 14:04 |  | 2022-10-10 15:39 | EPA 350.1 | E82001 | NELAC | AEL
| GTMGR3NUT | 2022-10-06 07:45 | 2022-10-01 | Sample |  |  | PHEa | Phaeophytin a | 2.5 | ug/L |  | 2.5 | 3 | 1 | U |  | <-4> [SBL] | 2022-10-06 14:04 |  | 2022-10-10 13:40 | SM 10200 H | E82001 | NELAC | AEL
| GTMGR3NUT | 2022-10-06 07:45 | 2022-10-01 | Sample |  |  | TKN | Total Kjeldahl Nitrogen | 0.21 | mg N/L |  | 0.2 | 0.5 | 1 | I |  | <0> | 2022-10-06 14:04 |  | 2022-10-19 09:56 | EPA 351.2 | E82001 | NELAC | AEL
| GTMGR3NUT | 2022-10-06 07:45 | 2022-10-01 | Sample |  |  | TKNF | Total Kjeldahl Nitrogen, Filtered | 0.2 | mg N/L |  | 0.2 | 0.5 | 1 | U |  | <-4> [SBL] | 2022-10-06 14:04 |  | 2022-10-18 11:54 | EPA 351.2 | E82001 | NELAC | AEL
| GTMGR3NUT | 2022-10-06 07:45 | 2022-10-01 | Sample |  |  | TP | Total Phosphorus | 0.033 | mg P/L |  | 0.005 | 0.01 | 1 |  |  | <0> | 2022-10-06 14:04 |  | 2022-10-17 16:00 | EPA 365.3 | E82001 | NELAC | AEL
| GTMGRNUT | 2022-10-06 07:57 | 2022-10-01 | Field |  |  | ATEMP | Air temperature | 19.6 | C | [6 empty] | <0>
| GTMGRNUT | 2022-10-06 07:57 | 2022-10-01 | Field |  |  | CHL | Chlorophyll |  | RFU | [6 empty] | <-2> [GDM]
| GTMGRNUT | 2022-10-06 07:57 | 2022-10-01 | Field |  |  | CHL_B | Chlorophyll_bottom |  | RFU | [6 empty] | <-2> [GDM]
| GTMGRNUT | 2022-10-06 07:57 | 2022-10-01 | Field |  |  | DO | Dissolved oxygen | 5.38 | mg/L | [6 empty] | <0>
| GTMGRNUT | 2022-10-06 07:57 | 2022-10-01 | Field |  |  | DO_B | Dissolved oxygen, bottom | 5.99 | mg/L | [6 empty] | <0>
| GTMGRNUT | 2022-10-06 07:57 | 2022-10-01 | Field |  |  | DO_p | Dissolved oxygen, percent saturation | 70 | % | [6 empty] | <0>
| GTMGRNUT | 2022-10-06 07:57 | 2022-10-01 | Field |  |  | DO_p_B | Dissolved oxygen, percent saturation, bottom | 81 | % | [6 empty] | <0>
| GTMGRNUT | 2022-10-06 07:57 | 2022-10-01 | Field |  |  | PE | Phycoerythrin |  | RFU | [6 empty] | <-2> [GDM]
| GTMGRNUT | 2022-10-06 07:57 | 2022-10-01 | Field |  |  | PE_B | Phycoerythrin, bottom |  | RFU | [6 empty] | <-2> [GDM]
| GTMGRNUT | 2022-10-06 07:57 | 2022-10-01 | Field |  |  | pH | pH | 7.52 | [7 empty] | <0>
| GTMGRNUT | 2022-10-06 07:57 | 2022-10-01 | Field |  |  | pH_B | pH, bottom | 7.72 | [7 empty] | <0>
| GTMGRNUT | 2022-10-06 07:57 | 2022-10-01 | Field |  |  | SALT | Salinity | 21.12 | ppt | [6 empty] | <0>
| GTMGRNUT | 2022-10-06 07:57 | 2022-10-01 | Field |  |  | SALT_B | Salinity, bottom | 26.07 | ppt | [6 empty] | <0>
| GTMGRNUT | 2022-10-06 07:57 | 2022-10-01 | Field |  |  | SECCHI | Secchi Disk | 0.7 | m | [6 empty] | <0>
| GTMGRNUT | 2022-10-06 07:57 | 2022-10-01 | Field |  |  | SpCond | Specific Conductance | 33655 | uS/cm | [6 empty] | <0>
| GTMGRNUT | 2022-10-06 07:57 | 2022-10-01 | Field |  |  | SpCond_B | Specific Conductance, bottom | 40698 | uS/cm | [6 empty] | <0>
| GTMGRNUT | 2022-10-06 07:57 | 2022-10-01 | Field |  |  | WDEPTH | Water Depth | 5.2134 | m |  |  |  |  | converted from ft |  | <0>
| GTMGRNUT | 2022-10-06 07:57 | 2022-10-01 | Field |  |  | WIND_D | Wind Direction | W | [7 empty] | <0>
| GTMGRNUT | 2022-10-06 07:57 | 2022-10-01 | Field |  |  | WIND_S | Wind Speed | 0.4 | m/s | [6 empty] | <0>
| GTMGRNUT | 2022-10-06 07:57 | 2022-10-01 | Field |  |  | WTEM | Water temperature | 22.3 | C | [6 empty] | <0>
| GTMGRNUT | 2022-10-06 07:57 | 2022-10-01 | Field |  |  | WTEM_B | Water temperature, bottom | 22.9 | C | [6 empty] | <0>
| GTMGRNUT | 2022-10-06 07:57 | 2022-10-01 | Sample |  |  | PO4 | Orthophosphate | 0.051 | mg P/L |  | 0.01 | 0.02 | 1 |  |  | <0> | 2022-10-06 14:04 |  | 2022-10-07 14:17 | SM 4500PE | E82001 | NELAC | AEL
| GTMGRNUT | 2022-10-06 07:57 | 2022-10-01 | Sample |  |  | CHLa_C | Chlorophyll a, Corrected (Monochromatic) | 2.5 | mg/m3 |  | 2.5 | 3 | 1 | U |  | <-4> [SBL] | 2022-10-06 14:04 |  | 2022-10-10 13:40 | SM 10200 H | E82001 | NELAC | AEL
| GTMGRNUT | 2022-10-06 07:57 | 2022-10-01 | Sample |  |  | CHLa_UnC | Chlorophyll a, Uncorrected (Trichromatic) | 2.5 | mg/m3 |  | 2.5 | 3 | 1 | U |  | <-4> [SBL] | 2022-10-06 14:04 |  | 2022-10-10 13:40 | SM 10200 H | E82001 | NELAC | AEL
| GTMGRNUT | 2022-10-06 07:57 | 2022-10-01 | Sample |  |  | ENTERO | Enterococcus | 730 | MPN/100 mL |  | 1 | 1 | 1 |  | Result greater than reported amount. | <0> | 2022-10-06 14:04 |  | 2022-10-06 15:25 | ASTM D6503-99 | E82574 | NELAC | AEL
| GTMGRNUT | 2022-10-06 07:57 | 2022-10-01 | Sample |  |  | NH4F | Ammonium, Filtered | 0.1 | mg/L |  | 0.02 | 0.04 | 1 |  |  | <0> | 2022-10-06 14:04 |  | 2022-10-10 15:42 | EPA 350.1 | E82001 | NELAC | AEL
| GTMGRNUT | 2022-10-06 07:57 | 2022-10-01 | Sample |  |  | PHEa | Phaeophytin a | 2.5 | ug/L |  | 2.5 | 3 | 1 | U |  | <-4> [SBL] | 2022-10-06 14:04 |  | 2022-10-10 13:40 | SM 10200 H | E82001 | NELAC | AEL
| GTMGRNUT | 2022-10-06 07:57 | 2022-10-01 | Sample |  |  | TKN | Total Kjeldahl Nitrogen | 0.332 | mg N/L |  | 0.2 | 0.5 | 1 | I |  | <0> | 2022-10-06 14:04 |  | 2022-10-19 09:56 | EPA 351.2 | E82001 | NELAC | AEL
| GTMGRNUT | 2022-10-06 07:57 | 2022-10-01 | Sample |  |  | TKNF | Total Kjeldahl Nitrogen, Filtered | 0.2 | mg N/L |  | 0.2 | 0.5 | 1 | U |  | <-4> [SBL] | 2022-10-06 14:04 |  | 2022-10-18 11:54 | EPA 351.2 | E82001 | NELAC | AEL
| GTMGRNUT | 2022-10-06 07:57 | 2022-10-01 | Sample |  |  | TP | Total Phosphorus | 0.014 | mg P/L |  | 0.005 | 0.01 | 1 |  |  | <0> | 2022-10-06 14:04 |  | 2022-10-17 16:00 | EPA 365.3 | E82001 | NELAC | AEL
| GTMGR1NUT | 2022-10-06 08:15 | 2022-10-01 | Field |  |  | ATEMP | Air temperature | 18.7 | C | [6 empty] | <0> |  |  | 2022-09-14 13:33 | EPA 351.2 Rev. 2.0 |  |  | FDEP | RQ-2022-09-05-22
| GTMGR1NUT | 2022-10-06 08:15 | 2022-10-01 | Field |  |  | CHL | Chlorophyll |  | RFU | [6 empty] | <-2> [GDM]
| GTMGR1NUT | 2022-10-06 08:15 | 2022-10-01 | Field |  |  | CHL_B | Chlorophyll_bottom |  | RFU | [6 empty] | <-2> [GDM]
| GTMGR1NUT | 2022-10-06 08:15 | 2022-10-01 | Field |  |  | DO | Dissolved oxygen | 5.3 | mg/L | [6 empty] | <0>
| GTMGR1NUT | 2022-10-06 08:15 | 2022-10-01 | Field |  |  | DO_B | Dissolved oxygen, bottom | 5.02 | mg/L | [6 empty] | <0>
| GTMGR1NUT | 2022-10-06 08:15 | 2022-10-01 | Field |  |  | DO_p | Dissolved oxygen, percent saturation | 66 | % | [6 empty] | <0>
| GTMGR1NUT | 2022-10-06 08:15 | 2022-10-01 | Field |  |  | DO_p_B | Dissolved oxygen, percent saturation, bottom | 65.3 | % | [6 empty] | <0>
| GTMGR1NUT | 2022-10-06 08:15 | 2022-10-01 | Field |  |  | PE | Phycoerythrin |  | RFU | [6 empty] | <-2> [GDM]
| GTMGR1NUT | 2022-10-06 08:15 | 2022-10-01 | Field |  |  | PE_B | Phycoerythrin, bottom |  | RFU | [6 empty] | <-2> [GDM]
| GTMGR1NUT | 2022-10-06 08:15 | 2022-10-01 | Field |  |  | pH | pH | 7.53 | [7 empty] | <0>
| GTMGR1NUT | 2022-10-06 08:15 | 2022-10-01 | Field |  |  | pH_B | pH, bottom | 7.48 | [7 empty] | <0>
| GTMGR1NUT | 2022-10-06 08:15 | 2022-10-01 | Field |  |  | SALT | Salinity | 16.1 | ppt | [6 empty] | <0> |  |  | 2022-09-14 13:44 | EPA 351.2 Rev. 2.0 |  |  | FDEP | RQ-2022-09-05-22
| GTMGR1NUT | 2022-10-06 08:15 | 2022-10-01 | Field |  |  | SALT_B | Salinity, bottom | 20.27 | ppt | [6 empty] | <0>
| GTMGR1NUT | 2022-10-06 08:15 | 2022-10-01 | Field |  |  | SECCHI | Secchi Disk | 0.6 | m | [6 empty] | <0> |  |  | 2022-09-09 15:27 | Enterolert/QT |  |  | FDEP | RQ-2022-09-05-22
| GTMGR1NUT | 2022-10-06 08:15 | 2022-10-01 | Field |  |  | SpCond | Specific Conductance | 26369 | uS/cm | [6 empty] | <0> |  |  | 2022-09-14 07:32 | SM 2320 B-2011 |  |  | FDEP | RQ-2022-09-05-22
| GTMGR1NUT | 2022-10-06 08:15 | 2022-10-01 | Field |  |  | SpCond_B | Specific Conductance, bottom | 32424 | uS/cm | [6 empty] | <0>
| GTMGR1NUT | 2022-10-06 08:15 | 2022-10-01 | Field |  |  | WDEPTH | Water Depth | 2.0427 | m |  |  |  |  | converted from ft |  | <0>
| GTMGR1NUT | 2022-10-06 08:15 | 2022-10-01 | Field |  |  | WIND_D | Wind Direction | W | [7 empty] | <0> |  |  | 2022-09-09 13:44 | SM 9222 D |  |  | FDEP | RQ-2022-09-05-22
| GTMGR1NUT | 2022-10-06 08:15 | 2022-10-01 | Field |  |  | WIND_S | Wind Speed | 1.6 | m/s | [6 empty] | <0> |  |  | 2022-09-15 16:02 | EPA 365.1 Rev. 2.0 |  |  | FDEP | RQ-2022-09-05-22
| GTMGR1NUT | 2022-10-06 08:15 | 2022-10-01 | Field |  |  | WTEM | Water temperature | 21.5 | C | [6 empty] | <0> |  |  | 2022-09-14 06:18 | SM 4500-F- C-2011 |  |  | FDEP | RQ-2022-09-05-22
| GTMGR1NUT | 2022-10-06 08:15 | 2022-10-01 | Field |  |  | WTEM_B | Water temperature, bottom | 22.6 | C | [6 empty] | <0>
| GTMGR1NUT | 2022-10-06 08:15 | 2022-10-01 | Sample |  |  | CHLa_C | Chlorophyll a, Corrected (Monochromatic) | 8 | mg/m3 |  | 2.5 | 3 | 1 |  |  | <0> | 2022-10-06 14:04 |  | 2022-09-12 11:57 | EPA 353.2 Rev. 2.0 |  |  | FDEP | RQ-2022-09-05-22
| GTMGR1NUT | 2022-10-06 08:15 | 2022-10-01 | Sample |  |  | CHLa_UnC | Chlorophyll a, Uncorrected (Trichromatic) | 9.9 | mg/m3 |  | 2.5 | 3 | 1 |  |  | <0> | 2022-10-06 14:04 |  | 2022-09-19 11:42 | SM 10200 H (mod.) |  |  | FDEP | RQ-2022-09-05-22
| GTMGR1NUT | 2022-10-06 08:15 | 2022-10-01 | Sample |  |  | ENTERO | Enterococcus | 2400 | MPN/100 mL |  | 1 | 1 | 1 |  |  | <0> | 2022-10-06 14:04 |  | 2022-09-09 16:25 | SM 2540 D-2011 |  |  | FDEP | RQ-2022-09-05-22
| GTMGR1NUT | 2022-10-06 08:15 | 2022-10-01 | Sample |  |  | NH4F | Ammonium, Filtered | 0.11 | mg/L |  | 0.02 | 0.04 | 1 |  |  | <0> | 2022-10-06 14:04 |  | 2022-09-16 11:46 | EPA 350.1 Rev. 2.0 |  |  | FDEP | RQ-2022-09-05-22
| GTMGR1NUT | 2022-10-06 08:15 | 2022-10-01 | Sample |  |  | PHEa | Phaeophytin a | 2.6 | ug/L |  | 2.5 | 3 | 1 | I |  | <0> | 2022-10-06 14:04
| GTMGR1NUT | 2022-10-06 08:15 | 2022-10-01 | Sample |  |  | PO4 | Orthophosphate | 0.024 | mg P/L |  | 0.01 | 0.02 | 1 |  |  | <0> | 2022-10-06 14:04 |  | 2022-09-08 13:06 | EPA 180.1 Rev. 2.0 |  |  | FDEP | RQ-2022-09-05-22
| GTMGR1NUT | 2022-10-06 08:15 | 2022-10-01 | Sample |  |  | TKN | Total Kjeldahl Nitrogen | 0.805 | mg N/L |  | 0.2 | 0.5 | 1 |  |  | <0> | 2022-10-06 14:04 |  | 2022-09-08 14:30 | EPA 365.1 Rev. 2.0 |  |  | FDEP | RQ-2022-09-05-22
| GTMGR1NUT | 2022-10-06 08:15 | 2022-10-01 | Sample |  |  | TKNF | Total Kjeldahl Nitrogen, Filtered | 0.42 | mg N/L |  | 0.2 | 0.5 | 1 | I |  | <0> | 2022-10-06 14:04
| GTMGR1NUT | 2022-10-06 08:15 | 2022-10-01 | Sample |  |  | TP | Total Phosphorus | 0.054 | mg P/L |  | 0.005 | 0.01 | 1 |  |  | <0> | 2022-10-06 14:04 |  | 2022-09-14 11:56 | SM 5310 B-2011 |  |  | FDEP | RQ-2022-09-05-22
| GTMRNNUT | 2022-10-06 08:27 | 2022-10-01 | Field |  |  | ATEMP | Air temperature | 19.3 | C | [6 empty] | <0>
| GTMRNNUT | 2022-10-06 08:27 | 2022-10-01 | Field |  |  | CHL | Chlorophyll |  | RFU | [6 empty] | <-2> [GDM]
| GTMRNNUT | 2022-10-06 08:27 | 2022-10-01 | Field |  |  | CHL_B | Chlorophyll_bottom |  | RFU | [6 empty] | <-2> [GDM]
| GTMRNNUT | 2022-10-06 08:27 | 2022-10-01 | Field |  |  | DO | Dissolved oxygen | 5.01 | mg/L | [6 empty] | <0>
| GTMRNNUT | 2022-10-06 08:27 | 2022-10-01 | Field |  |  | DO_B | Dissolved oxygen, bottom | 4.4 | mg/L | [6 empty] | <0>
| GTMRNNUT | 2022-10-06 08:27 | 2022-10-01 | Field |  |  | DO_p | Dissolved oxygen, percent saturation | 63.1 | % | [6 empty] | <0>
| GTMRNNUT | 2022-10-06 08:27 | 2022-10-01 | Field |  |  | DO_p_B | Dissolved oxygen, percent saturation, bottom | 56.8 | % | [6 empty] | <0>
| GTMRNNUT | 2022-10-06 08:27 | 2022-10-01 | Field |  |  | PE | Phycoerythrin |  | RFU | [6 empty] | <-2> [GDM]
| GTMRNNUT | 2022-10-06 08:27 | 2022-10-01 | Field |  |  | PE_B | Phycoerythrin, bottom |  | RFU | [6 empty] | <-2> [GDM]
| GTMRNNUT | 2022-10-06 08:27 | 2022-10-01 | Field |  |  | pH | pH | 7.53 | [7 empty] | <0>
| GTMRNNUT | 2022-10-06 08:27 | 2022-10-01 | Field |  |  | pH_B | pH, bottom | 7.42 | [7 empty] | <0>
| GTMRNNUT | 2022-10-06 08:27 | 2022-10-01 | Field |  |  | SALT | Salinity | 16.53 | ppt | [6 empty] | <0>
| GTMRNNUT | 2022-10-06 08:27 | 2022-10-01 | Field |  |  | SALT_B | Salinity, bottom | 18.76 | ppt | [6 empty] | <0>
| GTMRNNUT | 2022-10-06 08:27 | 2022-10-01 | Field |  |  | SECCHI | Secchi Disk | 0.55 | m | [6 empty] | <0>
| GTMRNNUT | 2022-10-06 08:27 | 2022-10-01 | Field |  |  | SpCond | Specific Conductance | 26833 | uS/cm | [6 empty] | <0>
| GTMRNNUT | 2022-10-06 08:27 | 2022-10-01 | Field |  |  | SpCond_B | Specific Conductance, bottom | 30225 | uS/cm | [6 empty] | <0>
| GTMRNNUT | 2022-10-06 08:27 | 2022-10-01 | Field |  |  | WDEPTH | Water Depth | 1.4329 | m |  |  |  |  | converted from ft |  | <0>
| GTMRNNUT | 2022-10-06 08:27 | 2022-10-01 | Field |  |  | WIND_D | Wind Direction | W | [7 empty] | <0>
| GTMRNNUT | 2022-10-06 08:27 | 2022-10-01 | Field |  |  | WIND_S | Wind Speed | 1.8 | m/s | [6 empty] | <0>
| GTMRNNUT | 2022-10-06 08:27 | 2022-10-01 | Field |  |  | WTEM | Water temperature | 22 | C | [6 empty] | <0>
| GTMRNNUT | 2022-10-06 08:27 | 2022-10-01 | Field |  |  | WTEM_B | Water temperature, bottom | 22.8 | C | [6 empty] | <0>
| GTMRNNUT | 2022-10-06 08:27 | 2022-10-01 | Sample |  |  | PO4 | Orthophosphate | 0.029 | mg P/L |  | 0.01 | 0.02 | 1 |  |  | <0> | 2022-10-06 14:04 |  | 2022-10-07 14:17 | SM 4500PE | E82001 | NELAC | AEL
| GTMRNNUT | 2022-10-06 08:27 | 2022-10-01 | Sample |  |  | CHLa_C | Chlorophyll a, Corrected (Monochromatic) | 9.6 | mg/m3 |  | 2.5 | 3 | 1 |  |  | <0> | 2022-10-06 14:04 |  | 2022-10-10 13:40 | SM 10200 H | E82001 | NELAC | AEL
| GTMRNNUT | 2022-10-06 08:27 | 2022-10-01 | Sample |  |  | CHLa_UnC | Chlorophyll a, Uncorrected (Trichromatic) | 8.8 | mg/m3 |  | 2.5 | 3 | 1 |  |  | <0> | 2022-10-06 14:04 |  | 2022-10-10 13:40 | SM 10200 H | E82001 | NELAC | AEL
| GTMRNNUT | 2022-10-06 08:27 | 2022-10-01 | Sample |  |  | ENTERO | Enterococcus | 2400 | MPN/100 mL |  | 1 | 1 | 1 |  |  | <0> | 2022-10-06 14:04 |  | 2022-10-06 15:25 | ASTM D6503-99 | E82574 | NELAC | AEL
| GTMRNNUT | 2022-10-06 08:27 | 2022-10-01 | Sample |  |  | NH4F | Ammonium, Filtered | 0.073 | mg/L |  | 0.02 | 0.04 | 1 |  |  | <0> | 2022-10-06 14:04 |  | 2022-10-10 15:45 | EPA 350.1 | E82001 | NELAC | AEL
| GTMRNNUT | 2022-10-06 08:27 | 2022-10-01 | Sample |  |  | PHEa | Phaeophytin a | 2.5 | ug/L |  | 2.5 | 3 | 1 | U |  | <-4> [SBL] | 2022-10-06 14:04 |  | 2022-10-10 13:40 | SM 10200 H | E82001 | NELAC | AEL
| GTMRNNUT | 2022-10-06 08:27 | 2022-10-01 | Sample |  |  | TKN | Total Kjeldahl Nitrogen | 0.749 | mg N/L |  | 0.2 | 0.5 | 1 |  |  | <0> | 2022-10-06 14:04 |  | 2022-10-19 09:56 | EPA 351.2 | E82001 | NELAC | AEL
| GTMRNNUT | 2022-10-06 08:27 | 2022-10-01 | Sample |  |  | TKNF | Total Kjeldahl Nitrogen, Filtered | 0.37 | mg N/L |  | 0.2 | 0.5 | 1 | I |  | <0> | 2022-10-06 14:04 |  | 2022-10-18 11:54 | EPA 351.2 | E82001 | NELAC | AEL
| GTMRNNUT | 2022-10-06 08:27 | 2022-10-01 | Sample |  |  | TP | Total Phosphorus | 0.052 | mg P/L |  | 0.005 | 0.01 | 1 |  |  | <0> | 2022-10-06 14:04 |  | 2022-10-17 16:00 | EPA 365.3 | E82001 | NELAC | AEL
| GTMLSNUT | 2022-10-06 09:27 | 2022-10-01 | Field |  |  | ATEMP | Air temperature | 20.4 | C | [6 empty] | <0>
| GTMLSNUT | 2022-10-06 09:27 | 2022-10-01 | Field |  |  | CHL | Chlorophyll |  | RFU | [6 empty] | <-2> [GDM]
| GTMLSNUT | 2022-10-06 09:27 | 2022-10-01 | Field |  |  | CHL_B | Chlorophyll_bottom |  | RFU | [6 empty] | <-2> [GDM]
| GTMLSNUT | 2022-10-06 09:27 | 2022-10-01 | Field |  |  | DO | Dissolved oxygen | 8.54 | mg/L | [6 empty] | <0>
| GTMLSNUT | 2022-10-06 09:27 | 2022-10-01 | Field |  |  | DO_B | Dissolved oxygen, bottom | 8.52 | mg/L | [6 empty] | <0>
| GTMLSNUT | 2022-10-06 09:27 | 2022-10-01 | Field |  |  | DO_p | Dissolved oxygen, percent saturation | 102.5 | % | [6 empty] | <0>
| GTMLSNUT | 2022-10-06 09:27 | 2022-10-01 | Field |  |  | DO_p_B | Dissolved oxygen, percent saturation, bottom | 102.3 | % | [6 empty] | <0>
| GTMLSNUT | 2022-10-06 09:27 | 2022-10-01 | Field |  |  | PE | Phycoerythrin |  | RFU | [6 empty] | <-2> [GDM]
| GTMLSNUT | 2022-10-06 09:27 | 2022-10-01 | Field |  |  | PE_B | Phycoerythrin, bottom |  | RFU | [6 empty] | <-2> [GDM]
| GTMLSNUT | 2022-10-06 09:27 | 2022-10-01 | Field |  |  | pH | pH | 8.27 | [7 empty] | <0>
| GTMLSNUT | 2022-10-06 09:27 | 2022-10-01 | Field |  |  | pH_B | pH, bottom | 8.27 | [7 empty] | <0>
| GTMLSNUT | 2022-10-06 09:27 | 2022-10-01 | Field |  |  | SALT | Salinity | 10.89 | ppt | [6 empty] | <0>
| GTMLSNUT | 2022-10-06 09:27 | 2022-10-01 | Field |  |  | SALT_B | Salinity, bottom | 10.9 | ppt | [6 empty] | <0>
| GTMLSNUT | 2022-10-06 09:27 | 2022-10-01 | Field |  |  | SECCHI | Secchi Disk | 0.5 | m | [6 empty] | <0>
| GTMLSNUT | 2022-10-06 09:27 | 2022-10-01 | Field |  |  | SpCond | Specific Conductance | 18355 | uS/cm | [6 empty] | <0>
| GTMLSNUT | 2022-10-06 09:27 | 2022-10-01 | Field |  |  | SpCond_B | Specific Conductance, bottom | 18367 | uS/cm | [6 empty] | <0>
| GTMLSNUT | 2022-10-06 09:27 | 2022-10-01 | Field |  |  | WDEPTH | Water Depth | 1.0061 | m |  |  |  |  | converted from ft |  | <0>
| GTMLSNUT | 2022-10-06 09:27 | 2022-10-01 | Field |  |  | WIND_D | Wind Direction | NW | [7 empty] | <0>
| GTMLSNUT | 2022-10-06 09:27 | 2022-10-01 | Field |  |  | WIND_S | Wind Speed | 2.6 | m/s | [6 empty] | <0>
| GTMLSNUT | 2022-10-06 09:27 | 2022-10-01 | Field |  |  | WTEM | Water temperature | 21.2 | C | [6 empty] | <0>
| GTMLSNUT | 2022-10-06 09:27 | 2022-10-01 | Field |  |  | WTEM_B | Water temperature, bottom | 21.3 | C | [6 empty] | <0>
| GTMLSNUT | 2022-10-06 09:27 | 2022-10-01 | Sample |  |  | PO4 | Orthophosphate | 0.025 | mg P/L |  | 0.01 | 0.02 | 1 |  |  | <0> | 2022-10-06 14:04 |  | 2022-10-07 14:17 | SM 4500PE | E82001 | NELAC | AEL
| GTMLSNUT | 2022-10-06 09:27 | 2022-10-01 | Sample |  |  | CHLa_C | Chlorophyll a, Corrected (Monochromatic) | 8.9 | mg/m3 |  | 2.5 | 3 | 1 |  | Clear mass in sample | <0> | 2022-10-06 14:04 |  | 2022-10-10 13:40 | SM 10200 H | E82001 | NELAC | AEL
| GTMLSNUT | 2022-10-06 09:27 | 2022-10-01 | Sample |  |  | CHLa_UnC | Chlorophyll a, Uncorrected (Trichromatic) | 11 | mg/m3 |  | 2.5 | 3 | 1 |  |  | <0> | 2022-10-06 14:04 |  | 2022-10-10 13:40 | SM 10200 H | E82001 | NELAC | AEL
| GTMLSNUT | 2022-10-06 09:27 | 2022-10-01 | Sample |  |  | ENTERO | Enterococcus | 960 | MPN/100 mL |  | 1 | 1 | 1 |  |  | <0> | 2022-10-06 14:04 |  | 2022-10-06 15:25 | ASTM D6503-99 | E82574 | NELAC | AEL
| GTMLSNUT | 2022-10-06 09:27 | 2022-10-01 | Sample |  |  | NH4F | Ammonium, Filtered | 0.087 | mg/L |  | 0.02 | 0.04 | 1 |  |  | <0> | 2022-10-06 14:04 |  | 2022-10-10 15:46 | EPA 350.1 | E82001 | NELAC | AEL
| GTMLSNUT | 2022-10-06 09:27 | 2022-10-01 | Sample |  |  | PHEa | Phaeophytin a | 2.5 | ug/L |  | 2.5 | 3 | 1 | I |  | <0> | 2022-10-06 14:04 |  | 2022-10-10 13:40 | SM 10200 H | E82001 | NELAC | AEL
| GTMLSNUT | 2022-10-06 09:27 | 2022-10-01 | Sample |  |  | TKN | Total Kjeldahl Nitrogen | 1.2 | mg N/L |  | 0.2 | 0.5 | 1 |  |  | <0> | 2022-10-06 14:04 |  | 2022-10-19 09:56 | EPA 351.2 | E82001 | NELAC | AEL
| GTMLSNUT | 2022-10-06 09:27 | 2022-10-01 | Sample |  |  | TKNF | Total Kjeldahl Nitrogen, Filtered | 0.67 | mg N/L |  | 0.2 | 0.5 | 1 |  |  | <0> | 2022-10-06 14:04 |  | 2022-10-18 11:54 | EPA 351.2 | E82001 | NELAC | AEL
| GTMLSNUT | 2022-10-06 09:27 | 2022-10-01 | Sample |  |  | TP | Total Phosphorus | 0.049 | mg P/L |  | 0.005 | 0.01 | 1 |  |  | <0> | 2022-10-06 14:04 |  | 2022-10-17 16:00 | EPA 365.3 | E82001 | NELAC | AEL
| GTMGL4NUT | 2022-10-06 09:45 | 2022-10-01 | Field |  |  | ATEMP | Air temperature | 21.1 | C | [6 empty] | <0> |  |  | 2022-09-09 15:27 | Enterolert/QT |  |  | FDEP | RQ-2022-09-05-22
| GTMGL4NUT | 2022-10-06 09:45 | 2022-10-01 | Field |  |  | CHL | Chlorophyll |  | RFU | [6 empty] | <-2> [GDM]
| GTMGL4NUT | 2022-10-06 09:45 | 2022-10-01 | Field |  |  | CHL_B | Chlorophyll_bottom |  | RFU | [6 empty] | <-2> [GDM] |  |  | 2022-10-10 13:40 | SM 10200 H | E82001 | NELAC | AEL
| GTMGL4NUT | 2022-10-06 09:45 | 2022-10-01 | Field |  |  | DO | Dissolved oxygen | 9.23 | mg/L | [6 empty] | <0> |  |  | 2022-10-10 13:40 | SM 10200 H | E82001 | NELAC | AEL
| GTMGL4NUT | 2022-10-06 09:45 | 2022-10-01 | Field |  |  | DO_B | Dissolved oxygen, bottom | 6.99 | mg/L | [6 empty] | <0> |  |  | 2022-09-15 16:03 | EPA 365.1 Rev. 2.0 |  |  | FDEP | RQ-2022-09-05-22
| GTMGL4NUT | 2022-10-06 09:45 | 2022-10-01 | Field |  |  | DO_p | Dissolved oxygen, percent saturation | 110 | % | [6 empty] | <0>
| GTMGL4NUT | 2022-10-06 09:45 | 2022-10-01 | Field |  |  | DO_p_B | Dissolved oxygen, percent saturation, bottom | 84.2 | % | [6 empty] | <0> |  |  | 2022-09-16 11:58 | EPA 350.1 Rev. 2.0 |  |  | FDEP | RQ-2022-09-05-22
| GTMGL4NUT | 2022-10-06 09:45 | 2022-10-01 | Field |  |  | PE | Phycoerythrin |  | RFU | [6 empty] | <-2> [GDM]
| GTMGL4NUT | 2022-10-06 09:45 | 2022-10-01 | Field |  |  | PE_B | Phycoerythrin, bottom |  | RFU | [6 empty] | <-2> [GDM] |  |  | 2022-10-10 13:40 | SM 10200 H | E82001 | NELAC | AEL
| GTMGL4NUT | 2022-10-06 09:45 | 2022-10-01 | Field |  |  | pH | pH | 8.39 | [7 empty] | <0> |  |  | 2022-09-09 13:44 | SM 9222 D |  |  | FDEP | RQ-2022-09-05-22
| GTMGL4NUT | 2022-10-06 09:45 | 2022-10-01 | Field |  |  | pH_B | pH, bottom | 8.12 | [7 empty] | <0>
| GTMGL4NUT | 2022-10-06 09:45 | 2022-10-01 | Field |  |  | SALT | Salinity | 9.46 | ppt | [6 empty] | <0>
| GTMGL4NUT | 2022-10-06 09:45 | 2022-10-01 | Field |  |  | SALT_B | Salinity, bottom | 10.08 | ppt | [6 empty] | <0>
| GTMGL4NUT | 2022-10-06 09:45 | 2022-10-01 | Field |  |  | SECCHI | Secchi Disk | 0.45 | m | [6 empty] | <0> |  |  | 2022-09-09 16:25 | SM 2540 D-2011 |  |  | FDEP | RQ-2022-09-05-22
| GTMGL4NUT | 2022-10-06 09:45 | 2022-10-01 | Field |  |  | SpCond | Specific Conductance | 16112 | uS/cm | [6 empty] | <0>
| GTMGL4NUT | 2022-10-06 09:45 | 2022-10-01 | Field |  |  | SpCond_B | Specific Conductance, bottom | 16898 | uS/cm | [6 empty] | <0>
| GTMGL4NUT | 2022-10-06 09:45 | 2022-10-01 | Field |  |  | WDEPTH | Water Depth | 1.0061 | m |  |  |  |  | converted from ft |  | <0> |  |  | 2022-09-14 06:23 | SM 4500-F- C-2011 |  |  | FDEP | RQ-2022-09-05-22
| GTMGL4NUT | 2022-10-06 09:45 | 2022-10-01 | Field |  |  | WIND_D | Wind Direction | NW | [7 empty] | <0> |  |  | 2022-09-14 07:45 | SM 2320 B-2011 |  |  | FDEP | RQ-2022-09-05-22
| GTMGL4NUT | 2022-10-06 09:45 | 2022-10-01 | Field |  |  | WIND_S | Wind Speed | 2.6 | m/s | [6 empty] | <0> |  |  | 2022-09-14 12:14 | SM 5310 B-2011 |  |  | FDEP | RQ-2022-09-05-22
| GTMGL4NUT | 2022-10-06 09:45 | 2022-10-01 | Field |  |  | WTEM | Water temperature | 21.3 | C | [6 empty] | <0>
| GTMGL4NUT | 2022-10-06 09:45 | 2022-10-01 | Field |  |  | WTEM_B | Water temperature, bottom | 21.5 | C | [6 empty] | <0>
| GTMGL4NUT | 2022-10-06 09:45 | 2022-10-01 | Sample |  |  | CHLa_C | Chlorophyll a, Corrected (Monochromatic) | 16 | mg/m3 |  | 2.5 | 3 | 1 |  |  | <0> | 2022-10-06 14:04
| GTMGL4NUT | 2022-10-06 09:45 | 2022-10-01 | Sample |  |  | CHLa_UnC | Chlorophyll a, Uncorrected (Trichromatic) | 16 | mg/m3 |  | 2.5 | 3 | 1 |  |  | <0> | 2022-10-06 14:04
| GTMGL4NUT | 2022-10-06 09:45 | 2022-10-01 | Sample |  |  | ENTERO | Enterococcus | 610 | MPN/100 mL |  | 1 | 1 | 1 |  |  | <0> | 2022-10-06 14:04
| GTMGL4NUT | 2022-10-06 09:45 | 2022-10-01 | Sample |  |  | NH4F | Ammonium, Filtered | 0.055 | mg/L |  | 0.02 | 0.04 | 1 |  |  | <0> | 2022-10-06 14:04 |  | 2022-09-14 13:46 | EPA 351.2 Rev. 2.0 |  |  | FDEP | RQ-2022-09-05-22
| GTMGL4NUT | 2022-10-06 09:45 | 2022-10-01 | Sample |  |  | PHEa | Phaeophytin a | 2.5 | ug/L |  | 2.5 | 3 | 1 | U |  | <-4> [SBL] | 2022-10-06 14:04 |  | 2022-09-14 13:34 | EPA 351.2 Rev. 2.0 |  |  | FDEP | RQ-2022-09-05-22
| GTMGL4NUT | 2022-10-06 09:45 | 2022-10-01 | Sample |  |  | PO4 | Orthophosphate | 0.027 | mg P/L |  | 0.01 | 0.02 | 1 |  |  | <0> | 2022-10-06 14:04
| GTMGL4NUT | 2022-10-06 09:45 | 2022-10-01 | Sample |  |  | TKN | Total Kjeldahl Nitrogen | 1.29 | mg N/L |  | 0.2 | 0.5 | 1 |  |  | <0> | 2022-10-06 14:04
| GTMGL4NUT | 2022-10-06 09:45 | 2022-10-01 | Sample |  |  | TKNF | Total Kjeldahl Nitrogen, Filtered | 0.71 | mg N/L |  | 0.2 | 0.5 | 1 |  |  | <0> | 2022-10-06 14:04 |  | 2022-09-08 13:08 | EPA 180.1 Rev. 2.0 |  |  | FDEP | RQ-2022-09-05-22
| GTMGL4NUT | 2022-10-06 09:45 | 2022-10-01 | Sample |  |  | TP | Total Phosphorus | 0.043 | mg P/L |  | 0.005 | 0.01 | 1 |  |  | <0> | 2022-10-06 14:04
| GTMLMNUT | 2022-10-06 10:08 | 2022-10-01 | Field |  |  | ATEMP | Air temperature | 22.4 | C | [6 empty] | <0>
| GTMLMNUT | 2022-10-06 10:08 | 2022-10-01 | Field |  |  | CHL | Chlorophyll |  | RFU | [6 empty] | <-2> [GDM]
| GTMLMNUT | 2022-10-06 10:08 | 2022-10-01 | Field |  |  | CHL_B | Chlorophyll_bottom |  | RFU | [6 empty] | <-2> [GDM]
| GTMLMNUT | 2022-10-06 10:08 | 2022-10-01 | Field |  |  | DO | Dissolved oxygen | 9.59 | mg/L | [6 empty] | <0>
| GTMLMNUT | 2022-10-06 10:08 | 2022-10-01 | Field |  |  | DO_B | Dissolved oxygen, bottom | 6.64 | mg/L | [6 empty] | <0>
| GTMLMNUT | 2022-10-06 10:08 | 2022-10-01 | Field |  |  | DO_p | Dissolved oxygen, percent saturation | 112.1 | % | [6 empty] | <0>
| GTMLMNUT | 2022-10-06 10:08 | 2022-10-01 | Field |  |  | DO_p_B | Dissolved oxygen, percent saturation, bottom | 78.2 | % | [6 empty] | <0>
| GTMLMNUT | 2022-10-06 10:08 | 2022-10-01 | Field |  |  | PE | Phycoerythrin |  | RFU | [6 empty] | <-2> [GDM]
| GTMLMNUT | 2022-10-06 10:08 | 2022-10-01 | Field |  |  | PE_B | Phycoerythrin, bottom |  | RFU | [6 empty] | <-2> [GDM]
| GTMLMNUT | 2022-10-06 10:08 | 2022-10-01 | Field |  |  | pH | pH | 8.47 | [7 empty] | <0>
| GTMLMNUT | 2022-10-06 10:08 | 2022-10-01 | Field |  |  | pH_B | pH, bottom | 8.18 | [7 empty] | <0>
| GTMLMNUT | 2022-10-06 10:08 | 2022-10-01 | Field |  |  | SALT | Salinity | 5.89 | ppt | [6 empty] | <0>
| GTMLMNUT | 2022-10-06 10:08 | 2022-10-01 | Field |  |  | SALT_B | Salinity, bottom | 6.35 | ppt | [6 empty] | <0>
| GTMLMNUT | 2022-10-06 10:08 | 2022-10-01 | Field |  |  | SECCHI | Secchi Disk | 0.35 | m | [6 empty] | <0>
| GTMLMNUT | 2022-10-06 10:08 | 2022-10-01 | Field |  |  | SpCond | Specific Conductance | 10383 | uS/cm | [6 empty] | <0>
| GTMLMNUT | 2022-10-06 10:08 | 2022-10-01 | Field |  |  | SpCond_B | Specific Conductance, bottom | 11001 | uS/cm | [6 empty] | <0>
| GTMLMNUT | 2022-10-06 10:08 | 2022-10-01 | Field |  |  | WDEPTH | Water Depth | 0.88415 | m |  |  |  |  | converted from ft |  | <0>
| GTMLMNUT | 2022-10-06 10:08 | 2022-10-01 | Field |  |  | WIND_D | Wind Direction | NW | [7 empty] | <0>
| GTMLMNUT | 2022-10-06 10:08 | 2022-10-01 | Field |  |  | WIND_S | Wind Speed | 1 | m/s | [6 empty] | <0>
| GTMLMNUT | 2022-10-06 10:08 | 2022-10-01 | Field |  |  | WTEM | Water temperature | 21.4 | C | [6 empty] | <0>
| GTMLMNUT | 2022-10-06 10:08 | 2022-10-01 | Field |  |  | WTEM_B | Water temperature, bottom | 21.9 | C | [6 empty] | <0>
| GTMLMNUT | 2022-10-06 10:08 | 2022-10-01 | Sample |  |  | PO4 | Orthophosphate | 0.042 | mg P/L |  | 0.01 | 0.02 | 1 |  |  | <0> | 2022-10-06 14:04 |  | 2022-10-07 14:17 | SM 4500PE | E82001 | NELAC | AEL
| GTMLMNUT | 2022-10-06 10:08 | 2022-10-01 | Sample |  |  | CHLa_C | Chlorophyll a, Corrected (Monochromatic) | 20 | mg/m3 |  | 2.5 | 3 | 1 |  |  | <0> | 2022-10-06 14:04 |  | 2022-10-10 13:40 | SM 10200 H | E82001 | NELAC | AEL
| GTMLMNUT | 2022-10-06 10:08 | 2022-10-01 | Sample |  |  | CHLa_UnC | Chlorophyll a, Uncorrected (Trichromatic) | 21 | mg/m3 |  | 2.5 | 3 | 1 |  |  | <0> | 2022-10-06 14:04 |  | 2022-10-10 13:40 | SM 10200 H | E82001 | NELAC | AEL
| GTMLMNUT | 2022-10-06 10:08 | 2022-10-01 | Sample |  |  | ENTERO | Enterococcus | 260 | MPN/100 mL |  | 1 | 1 | 1 |  |  | <0> | 2022-10-06 14:04 |  | 2022-10-06 15:25 | ASTM D6503-99 | E82574 | NELAC | AEL
| GTMLMNUT | 2022-10-06 10:08 | 2022-10-01 | Sample |  |  | NH4F | Ammonium, Filtered | 0.1 | mg/L |  | 0.02 | 0.04 | 1 |  |  | <0> | 2022-10-06 14:04 |  | 2022-10-10 15:48 | EPA 350.1 | E82001 | NELAC | AEL
| GTMLMNUT | 2022-10-06 10:08 | 2022-10-01 | Sample |  |  | PHEa | Phaeophytin a | 2.5 | ug/L |  | 2.5 | 3 | 1 | U |  | <-4> [SBL] | 2022-10-06 14:04 |  | 2022-10-10 13:40 | SM 10200 H | E82001 | NELAC | AEL
| GTMLMNUT | 2022-10-06 10:08 | 2022-10-01 | Sample |  |  | TKN | Total Kjeldahl Nitrogen | 1.78 | mg N/L |  | 0.2 | 0.5 | 1 |  |  | <0> | 2022-10-06 14:04 |  | 2022-10-19 09:56 | EPA 351.2 | E82001 | NELAC | AEL
| GTMLMNUT | 2022-10-06 10:08 | 2022-10-01 | Sample |  |  | TKNF | Total Kjeldahl Nitrogen, Filtered | 1.4 | mg N/L |  | 0.2 | 0.5 | 1 |  |  | <0> | 2022-10-06 14:04 |  | 2022-10-18 11:54 | EPA 351.2 | E82001 | NELAC | AEL
| GTMLMNUT | 2022-10-06 10:08 | 2022-10-01 | Sample |  |  | TP | Total Phosphorus | 0.108 | mg P/L |  | 0.005 | 0.01 | 1 |  |  | <0> | 2022-10-06 14:04 |  | 2022-10-17 16:00 | EPA 365.3 | E82001 | NELAC | AEL
| GTMGL2NUT | 2022-10-06 10:33 | 2022-10-01 | Field |  |  | SpCond | Specific Conductance | 5494 | uS/cm | [6 empty] | <0> |  |  | 2022-10-07 14:17 | SM 4500PE | E82001 | NELAC | AEL
| GTMGL2NUT | 2022-10-06 10:33 | 2022-10-01 | Field |  |  | ATEMP | Air temperature | 22.9 | C | [6 empty] | <0> |  |  | 2022-09-09 16:25 | SM 2540 D-2011 |  |  | FDEP | RQ-2022-09-05-22
| GTMGL2NUT | 2022-10-06 10:33 | 2022-10-01 | Field |  |  | CHL | Chlorophyll |  | RFU | [6 empty] | <-2> [GDM]
| GTMGL2NUT | 2022-10-06 10:33 | 2022-10-01 | Field |  |  | CHL_B | Chlorophyll_bottom |  | RFU | [6 empty] | <-2> [GDM]
| GTMGL2NUT | 2022-10-06 10:33 | 2022-10-01 | Field |  |  | DO | Dissolved oxygen | 8.74 | mg/L | [6 empty] | <0> |  |  | 2022-09-15 10:47 | EPA 351.2 Rev. 2.0 |  |  | FDEP | RQ-2022-09-05-22
| GTMGL2NUT | 2022-10-06 10:33 | 2022-10-01 | Field |  |  | DO_B | Dissolved oxygen, bottom | 8.73 | mg/L | [6 empty] | <0> |  |  | 2022-09-08 13:10 | EPA 180.1 Rev. 2.0 |  |  | FDEP | RQ-2022-09-05-22
| GTMGL2NUT | 2022-10-06 10:33 | 2022-10-01 | Field |  |  | DO_p | Dissolved oxygen, percent saturation | 100.7 | % | [6 empty] | <0> |  |  | 2022-09-09 13:44 | SM 9222 D |  |  | FDEP | RQ-2022-09-05-22
| GTMGL2NUT | 2022-10-06 10:33 | 2022-10-01 | Field |  |  | DO_p_B | Dissolved oxygen, percent saturation, bottom | 100.5 | % | [6 empty] | <0> |  |  | 2022-09-12 18:31 | SM 5310 B-2011 |  |  | FDEP | RQ-2022-09-05-22
| GTMGL2NUT | 2022-10-06 10:33 | 2022-10-01 | Field |  |  | PE | Phycoerythrin |  | RFU | [6 empty] | <-2> [GDM]
| GTMGL2NUT | 2022-10-06 10:33 | 2022-10-01 | Field |  |  | PE_B | Phycoerythrin, bottom |  | RFU | [6 empty] | <-2> [GDM] |  |  | 2022-10-18 11:54 | EPA 351.2 | E82001 | NELAC | AEL
| GTMGL2NUT | 2022-10-06 10:33 | 2022-10-01 | Field |  |  | pH | pH | 8.47 | [7 empty] | <0> |  |  | 2022-09-14 04:19 | SM 2320 B-2011 |  |  | FDEP | RQ-2022-09-05-22
| GTMGL2NUT | 2022-10-06 10:33 | 2022-10-01 | Field |  |  | pH_B | pH, bottom | 8.46 | [7 empty] | <0>
| GTMGL2NUT | 2022-10-06 10:33 | 2022-10-01 | Field |  |  | SALT | Salinity | 2.97 | ppt | [6 empty] | <0>
| GTMGL2NUT | 2022-10-06 10:33 | 2022-10-01 | Field |  |  | SALT_B | Salinity, bottom | 2.97 | ppt | [6 empty] | <0>
| GTMGL2NUT | 2022-10-06 10:33 | 2022-10-01 | Field |  |  | SECCHI | Secchi Disk | 0.3 | m | [6 empty] | <0> |  |  | 2022-10-10 13:40 | SM 10200 H | E82001 | NELAC | AEL
| GTMGL2NUT | 2022-10-06 10:33 | 2022-10-01 | Field |  |  | SpCond_B | Specific Conductance, bottom | 5117 | uS/cm | [6 empty] | <0>
| GTMGL2NUT | 2022-10-06 10:33 | 2022-10-01 | Field |  |  | WDEPTH | Water Depth | 0.82317 | m |  |  |  |  | converted from ft |  | <0> |  |  | 2022-09-14 04:19 | SM 4500-F- C-2011 |  |  | FDEP | RQ-2022-09-05-22
| GTMGL2NUT | 2022-10-06 10:33 | 2022-10-01 | Field |  |  | WIND_D | Wind Direction | N | [7 empty] | <0> |  |  | 2022-10-10 13:40 | SM 10200 H | E82001 | NELAC | AEL
| GTMGL2NUT | 2022-10-06 10:33 | 2022-10-01 | Field |  |  | WIND_S | Wind Speed | 2.5 | m/s | [6 empty] | <0> |  |  | 2022-09-09 15:27 | Enterolert/QT |  |  | FDEP | RQ-2022-09-05-22
| GTMGL2NUT | 2022-10-06 10:33 | 2022-10-01 | Field |  |  | WTEM | Water temperature | 21.5 | C | [6 empty] | <0> |  |  | 2022-10-10 13:40 | SM 10200 H | E82001 | NELAC | AEL
| GTMGL2NUT | 2022-10-06 10:33 | 2022-10-01 | Field |  |  | WTEM_B | Water temperature, bottom | 21.4 | C | [6 empty] | <0>
| GTMGL2NUT | 2022-10-06 10:33 | 2022-10-01 | Sample |  |  | CHLa_C | Chlorophyll a, Corrected (Monochromatic) | 36 | mg/m3 |  | 2.5 | 3 | 1 |  |  | <0> | 2022-10-06 14:04 |  | 2022-09-08 15:51 | EPA 365.1 Rev. 2.0 |  |  | FDEP | RQ-2022-09-05-22
| GTMGL2NUT | 2022-10-06 10:33 | 2022-10-01 | Sample |  |  | CHLa_UnC | Chlorophyll a, Uncorrected (Trichromatic) | 38 | mg/m3 |  | 2.5 | 3 | 1 |  |  | <0> | 2022-10-06 14:04 |  | 2022-09-12 12:00 | EPA 353.2 Rev. 2.0 |  |  | FDEP | RQ-2022-09-05-22
| GTMGL2NUT | 2022-10-06 10:33 | 2022-10-01 | Sample |  |  | ENTERO | Enterococcus | 86 | MPN/100 mL |  | 1 | 1 | 1 |  |  | <0> | 2022-10-06 14:04
| GTMGL2NUT | 2022-10-06 10:33 | 2022-10-01 | Sample |  |  | NH4F | Ammonium, Filtered | 0.12 | mg/L |  | 0.02 | 0.04 | 1 |  |  | <0> | 2022-10-06 14:04 |  | 2022-09-21 12:26 | EPA 350.1 Rev. 2.0 |  |  | FDEP | RQ-2022-09-05-22
| GTMGL2NUT | 2022-10-06 10:33 | 2022-10-01 | Sample |  |  | PHEa | Phaeophytin a | 2.8 | ug/L |  | 2.5 | 3 | 1 | I |  | <0> | 2022-10-06 14:04 |  | 2022-09-15 10:46 | EPA 351.2 Rev. 2.0 |  |  | FDEP | RQ-2022-09-05-22
| GTMGL2NUT | 2022-10-06 10:33 | 2022-10-01 | Sample |  |  | PO4 | Orthophosphate | 0.012 | mg P/L |  | 0.01 | 0.02 | 1 | I |  | <0> | 2022-10-06 14:04 |  | 2022-09-15 13:30 | EPA 365.1 Rev. 2.0 |  |  | FDEP | RQ-2022-09-05-22
| GTMGL2NUT | 2022-10-06 10:33 | 2022-10-01 | Sample |  |  | TKN | Total Kjeldahl Nitrogen | 1.81 | mg N/L |  | 0.2 | 0.5 | 1 |  |  | <0> | 2022-10-06 14:04
| GTMGL2NUT | 2022-10-06 10:33 | 2022-10-01 | Sample |  |  | TKNF | Total Kjeldahl Nitrogen, Filtered | 1.6 | mg N/L |  | 0.2 | 0.5 | 1 |  |  | <0> | 2022-10-06 14:04 |  | 2022-09-19 11:42 | SM 10200 H (mod.) |  |  | FDEP | RQ-2022-09-05-22
| GTMGL2NUT | 2022-10-06 10:33 | 2022-10-01 | Sample |  |  | TP | Total Phosphorus | 0.18 | mg P/L |  | 0.005 | 0.01 | 1 |  |  | <0> | 2022-10-06 14:04
| GTMGL1NUT | 2022-10-06 10:58 | 2022-10-01 | Field |  |  | pH_B | pH, bottom | 7.3 | [7 empty] | <0> |  |  | 2022-10-07 14:17 | SM 4500PE | E82001 | NELAC | AEL
| GTMGL1NUT | 2022-10-06 10:58 | 2022-10-01 | Field |  |  | ATEMP | Air temperature | 26.1 | C | [6 empty] | <0> |  |  | 2022-10-10 13:40 | SM 10200 H | E82001 | NELAC | AEL
| GTMGL1NUT | 2022-10-06 10:58 | 2022-10-01 | Field |  |  | CHL | Chlorophyll |  | RFU | [6 empty] | <-2> [GDM]
| GTMGL1NUT | 2022-10-06 10:58 | 2022-10-01 | Field |  |  | CHL_B | Chlorophyll_bottom |  | RFU | [6 empty] | <-2> [GDM]
| GTMGL1NUT | 2022-10-06 10:58 | 2022-10-01 | Field |  |  | DO | Dissolved oxygen | 3.57 | mg/L | [6 empty] | <0>
| GTMGL1NUT | 2022-10-06 10:58 | 2022-10-01 | Field |  |  | DO_B | Dissolved oxygen, bottom | 3.61 | mg/L | [6 empty] | <0>
| GTMGL1NUT | 2022-10-06 10:58 | 2022-10-01 | Field |  |  | DO_p | Dissolved oxygen, percent saturation | 41.4 | % | [6 empty] | <0>
| GTMGL1NUT | 2022-10-06 10:58 | 2022-10-01 | Field |  |  | DO_p_B | Dissolved oxygen, percent saturation, bottom | 41.8 | % | [6 empty] | <0>
| GTMGL1NUT | 2022-10-06 10:58 | 2022-10-01 | Field |  |  | PE | Phycoerythrin |  | RFU | [6 empty] | <-2> [GDM]
| GTMGL1NUT | 2022-10-06 10:58 | 2022-10-01 | Field |  |  | PE_B | Phycoerythrin, bottom |  | RFU | [6 empty] | <-2> [GDM]
| GTMGL1NUT | 2022-10-06 10:58 | 2022-10-01 | Field |  |  | pH | pH | 7.29 | [7 empty] | <0>
| GTMGL1NUT | 2022-10-06 10:58 | 2022-10-01 | Field |  |  | SALT | Salinity | 0.58 | ppt | [6 empty] | <0> |  |  | 2022-10-10 15:50 | EPA 350.1 | E82001 | NELAC | AEL
| GTMGL1NUT | 2022-10-06 10:58 | 2022-10-01 | Field |  |  | SALT_B | Salinity, bottom | 0.58 | ppt | [6 empty] | <0> |  |  | 2022-10-06 15:25 | ASTM D6503-99 | E82574 | NELAC | AEL
| GTMGL1NUT | 2022-10-06 10:58 | 2022-10-01 | Field |  |  | SECCHI | Secchi Disk | 0.4 | m | [6 empty] | <0>
| GTMGL1NUT | 2022-10-06 10:58 | 2022-10-01 | Field |  |  | SpCond | Specific Conductance | 1166 | uS/cm | [6 empty] | <0> |  |  | 2022-10-17 16:00 | EPA 365.3 | E82001 | NELAC | AEL
| GTMGL1NUT | 2022-10-06 10:58 | 2022-10-01 | Field |  |  | SpCond_B | Specific Conductance, bottom | 1168 | uS/cm | [6 empty] | <0> |  |  | 2022-10-19 09:56 | EPA 351.2 | E82001 | NELAC | AEL
| GTMGL1NUT | 2022-10-06 10:58 | 2022-10-01 | Field |  |  | WDEPTH | Water Depth | 0.52 | m | [6 empty] | <0>
| GTMGL1NUT | 2022-10-06 10:58 | 2022-10-01 | Field |  |  | WIND_D | Wind Direction | N | [7 empty] | <0> |  |  | 2022-10-10 13:40 | SM 10200 H | E82001 | NELAC | AEL
| GTMGL1NUT | 2022-10-06 10:58 | 2022-10-01 | Field |  |  | WIND_S | Wind Speed | 0.5 | m/s | [6 empty] | <0> |  |  | 2022-10-10 13:40 | SM 10200 H | E82001 | NELAC | AEL
| GTMGL1NUT | 2022-10-06 10:58 | 2022-10-01 | Field |  |  | WTEM | Water temperature | 22.4 | C | [6 empty] | <0>
| GTMGL1NUT | 2022-10-06 10:58 | 2022-10-01 | Field |  |  | WTEM_B | Water temperature, bottom | 22.3 | C | [6 empty] | <0> |  |  | 2022-10-18 11:54 | EPA 351.2 | E82001 | NELAC | AEL
| GTMGL1NUT | 2022-10-06 10:58 | 2022-10-01 | Sample |  |  | CHLa_C | Chlorophyll a, Corrected (Monochromatic) | 43 | mg/m3 |  | 2.5 | 3 | 1 |  |  | <0> | 2022-10-06 14:04
| GTMGL1NUT | 2022-10-06 10:58 | 2022-10-01 | Sample |  |  | CHLa_UnC | Chlorophyll a, Uncorrected (Trichromatic) | 45 | mg/m3 |  | 2.5 | 3 | 1 |  |  | <0> | 2022-10-06 14:04
| GTMGL1NUT | 2022-10-06 10:58 | 2022-10-01 | Sample |  |  | ENTERO | Enterococcus | 140 | MPN/100 mL |  | 1 | 1 | 1 |  |  | <0> | 2022-10-06 14:04
| GTMGL1NUT | 2022-10-06 10:58 | 2022-10-01 | Sample |  |  | NH4F | Ammonium, Filtered | 0.13 | mg/L |  | 0.02 | 0.04 | 1 |  |  | <0> | 2022-10-06 14:04
| GTMGL1NUT | 2022-10-06 10:58 | 2022-10-01 | Sample |  |  | PHEa | Phaeophytin a | 2.5 | ug/L |  | 2.5 | 3 | 1 | U |  | <-4> [SBL] | 2022-10-06 14:04
| GTMGL1NUT | 2022-10-06 10:58 | 2022-10-01 | Sample |  |  | PO4 | Orthophosphate | 0.132 | mg P/L |  | 0.01 | 0.02 | 1 |  |  | <0> | 2022-10-06 14:04
| GTMGL1NUT | 2022-10-06 10:58 | 2022-10-01 | Sample |  |  | TKN | Total Kjeldahl Nitrogen | 1.23 | mg N/L |  | 0.2 | 0.5 | 1 |  |  | <0> | 2022-10-06 14:04
| GTMGL1NUT | 2022-10-06 10:58 | 2022-10-01 | Sample |  |  | TKNF | Total Kjeldahl Nitrogen, Filtered | 1.1 | mg N/L |  | 0.2 | 0.5 | 1 |  |  | <0> | 2022-10-06 14:04
| GTMGL1NUT | 2022-10-06 10:58 | 2022-10-01 | Sample |  |  | TP | Total Phosphorus | 0.231 | mg P/L |  | 0.005 | 0.01 | 1 |  |  | <0> | 2022-10-06 14:04
| GTMMKNUT | 2022-10-06 12:43 | 2022-10-01 | Field |  |  | ATEMP | Air temperature | 30.9 | C | [6 empty] | <0>
| GTMMKNUT | 2022-10-06 12:43 | 2022-10-01 | Field |  |  | CHL | Chlorophyll |  | RFU | [6 empty] | <-2> [GDM]
| GTMMKNUT | 2022-10-06 12:43 | 2022-10-01 | Field |  |  | CHL_B | Chlorophyll_bottom |  | RFU | [6 empty] | <-2> [GDM]
| GTMMKNUT | 2022-10-06 12:43 | 2022-10-01 | Field |  |  | DO | Dissolved oxygen | 5.65 | mg/L | [6 empty] | <0>
| GTMMKNUT | 2022-10-06 12:43 | 2022-10-01 | Field |  |  | DO_B | Dissolved oxygen, bottom | 5.66 | mg/L | [6 empty] | <0>
| GTMMKNUT | 2022-10-06 12:43 | 2022-10-01 | Field |  |  | DO_p | Dissolved oxygen, percent saturation | 66.6 | % | [6 empty] | <0>
| GTMMKNUT | 2022-10-06 12:43 | 2022-10-01 | Field |  |  | DO_p_B | Dissolved oxygen, percent saturation, bottom | 66.8 | % | [6 empty] | <0>
| GTMMKNUT | 2022-10-06 12:43 | 2022-10-01 | Field |  |  | PE | Phycoerythrin |  | RFU | [6 empty] | <-2> [GDM]
| GTMMKNUT | 2022-10-06 12:43 | 2022-10-01 | Field |  |  | PE_B | Phycoerythrin, bottom |  | RFU | [6 empty] | <-2> [GDM]
| GTMMKNUT | 2022-10-06 12:43 | 2022-10-01 | Field |  |  | pH | pH | 7.27 | [7 empty] | <0>
| GTMMKNUT | 2022-10-06 12:43 | 2022-10-01 | Field |  |  | pH_B | pH, bottom | 7.29 | [7 empty] | <0>
| GTMMKNUT | 2022-10-06 12:43 | 2022-10-01 | Field |  |  | SALT | Salinity | 0.52 | ppt | [6 empty] | <0>
| GTMMKNUT | 2022-10-06 12:43 | 2022-10-01 | Field |  |  | SALT_B | Salinity, bottom | 0.52 | ppt | [6 empty] | <0>
| GTMMKNUT | 2022-10-06 12:43 | 2022-10-01 | Field |  |  | SECCHI | Secchi Disk | 0.6 | m | [6 empty] | <0>
| GTMMKNUT | 2022-10-06 12:43 | 2022-10-01 | Field |  |  | SpCond | Specific Conductance | 1061 | uS/cm | [6 empty] | <0>
| GTMMKNUT | 2022-10-06 12:43 | 2022-10-01 | Field |  |  | SpCond_B | Specific Conductance, bottom | 1061 | uS/cm | [6 empty] | <0>
| GTMMKNUT | 2022-10-06 12:43 | 2022-10-01 | Field |  |  | WDEPTH | Water Depth | 0.88415 | m |  |  |  |  | converted from ft |  | <0>
| GTMMKNUT | 2022-10-06 12:43 | 2022-10-01 | Field |  |  | WIND_D | Wind Direction | [8 empty] | <-2> [GDM]
| GTMMKNUT | 2022-10-06 12:43 | 2022-10-01 | Field |  |  | WIND_S | Wind Speed | 0 | m/s | [6 empty] | <0>
| GTMMKNUT | 2022-10-06 12:43 | 2022-10-01 | Field |  |  | WTEM | Water temperature | 23.4 | C | [6 empty] | <0>
| GTMMKNUT | 2022-10-06 12:43 | 2022-10-01 | Field |  |  | WTEM_B | Water temperature, bottom | 23.4 | C | [6 empty] | <0>
| GTMMKNUT | 2022-10-06 12:43 | 2022-10-01 | Sample |  |  | PO4 | Orthophosphate | 0.091 | mg P/L |  | 0.01 | 0.02 | 1 |  |  | <0> | 2022-10-06 14:04 |  | 2022-10-07 14:17 | SM 4500PE | E82001 | NELAC | AEL
| GTMMKNUT | 2022-10-06 12:43 | 2022-10-01 | Sample |  |  | CHLa_C | Chlorophyll a, Corrected (Monochromatic) | 36 | mg/m3 |  | 2.5 | 3 | 1 |  |  | <0> | 2022-10-06 14:04 |  | 2022-10-10 13:40 | SM 10200 H | E82001 | NELAC | AEL
| GTMMKNUT | 2022-10-06 12:43 | 2022-10-01 | Sample |  |  | CHLa_UnC | Chlorophyll a, Uncorrected (Trichromatic) | 34 | mg/m3 |  | 2.5 | 3 | 1 |  |  | <0> | 2022-10-06 14:04 |  | 2022-10-10 13:40 | SM 10200 H | E82001 | NELAC | AEL
| GTMMKNUT | 2022-10-06 12:43 | 2022-10-01 | Sample |  |  | ENTERO | Enterococcus | 250 | MPN/100 mL |  | 1 | 1 | 1 |  |  | <0> | 2022-10-06 14:04 |  | 2022-10-06 15:25 | ASTM D6503-99 | E82574 | NELAC | AEL
| GTMMKNUT | 2022-10-06 12:43 | 2022-10-01 | Sample |  |  | NH4F | Ammonium, Filtered | 0.2 | mg/L |  | 0.02 | 0.04 | 1 |  |  | <0> | 2022-10-06 14:04 |  | 2022-10-10 15:52 | EPA 350.1 | E82001 | NELAC | AEL
| GTMMKNUT | 2022-10-06 12:43 | 2022-10-01 | Sample |  |  | PHEa | Phaeophytin a | 2.5 | ug/L |  | 2.5 | 3 | 1 | U |  | <-4> [SBL] | 2022-10-06 14:04 |  | 2022-10-10 13:40 | SM 10200 H | E82001 | NELAC | AEL
| GTMMKNUT | 2022-10-06 12:43 | 2022-10-01 | Sample |  |  | TKN | Total Kjeldahl Nitrogen | 2.17 | mg N/L |  | 0.2 | 0.5 | 1 |  |  | <0> | 2022-10-06 14:04 |  | 2022-10-19 09:56 | EPA 351.2 | E82001 | NELAC | AEL
| GTMMKNUT | 2022-10-06 12:43 | 2022-10-01 | Sample |  |  | TKNF | Total Kjeldahl Nitrogen, Filtered | 1.1 | mg N/L |  | 0.2 | 0.5 | 1 |  |  | <0> | 2022-10-06 14:04 |  | 2022-10-18 11:54 | EPA 351.2 | E82001 | NELAC | AEL
| GTMMKNUT | 2022-10-06 12:43 | 2022-10-01 | Sample |  |  | TP | Total Phosphorus | 0.215 | mg P/L |  | 0.005 | 0.01 | 1 |  |  | <0> | 2022-10-06 14:04 |  | 2022-10-17 16:00 | EPA 365.3 | E82001 | NELAC | AEL
| GTMGR3NUT | 2022-11-07 08:35 | 2022-11-01 | Field |  |  | ATEMP | Air temperature | 24.4 | C | [6 empty] | <0>
| GTMGR3NUT | 2022-11-07 08:35 | 2022-11-01 | Field |  |  | CHL | Chlorophyll |  | RFU | [6 empty] | <-2> [GDM]
| GTMGR3NUT | 2022-11-07 08:35 | 2022-11-01 | Field |  |  | CHL_B | Chlorophyll_bottom |  | RFU | [6 empty] | <-2> [GDM]
| GTMGR3NUT | 2022-11-07 08:35 | 2022-11-01 | Field |  |  | DO | Dissolved oxygen | 5.93 | mg/L | [6 empty] | <0>
| GTMGR3NUT | 2022-11-07 08:35 | 2022-11-01 | Field |  |  | DO_B | Dissolved oxygen, bottom | 6.53 | mg/L | [6 empty] | <0>
| GTMGR3NUT | 2022-11-07 08:35 | 2022-11-01 | Field |  |  | DO_p | Dissolved oxygen, percent saturation | 82.4 | % | [6 empty] | <0>
| GTMGR3NUT | 2022-11-07 08:35 | 2022-11-01 | Field |  |  | DO_p_B | Dissolved oxygen, percent saturation, bottom | 91.8 | % | [6 empty] | <0>
| GTMGR3NUT | 2022-11-07 08:35 | 2022-11-01 | Field |  |  | PE | Phycoerythrin |  | RFU | [6 empty] | <-2> [GDM]
| GTMGR3NUT | 2022-11-07 08:35 | 2022-11-01 | Field |  |  | PE_B | Phycoerythrin, bottom |  | RFU | [6 empty] | <-2> [GDM]
| GTMGR3NUT | 2022-11-07 08:35 | 2022-11-01 | Field |  |  | pH | pH | 7.59 | [7 empty] | <0>
| GTMGR3NUT | 2022-11-07 08:35 | 2022-11-01 | Field |  |  | pH_B | pH, bottom | 7.71 | [7 empty] | <0>
| GTMGR3NUT | 2022-11-07 08:35 | 2022-11-01 | Field |  |  | SALT | Salinity | 27.8 | ppt | [6 empty] | <0>
| GTMGR3NUT | 2022-11-07 08:35 | 2022-11-01 | Field |  |  | SALT_B | Salinity, bottom | 30.86 | ppt | [6 empty] | <0>
| GTMGR3NUT | 2022-11-07 08:35 | 2022-11-01 | Field |  |  | SECCHI | Secchi Disk | 1.05 | m | [6 empty] | <0>
| GTMGR3NUT | 2022-11-07 08:35 | 2022-11-01 | Field |  |  | SpCond | Specific Conductance | 43210 | uS/cm | [6 empty] | <0>
| GTMGR3NUT | 2022-11-07 08:35 | 2022-11-01 | Field |  |  | SpCond_B | Specific Conductance, bottom | 47374 | uS/cm | [6 empty] | <0>
| GTMGR3NUT | 2022-11-07 08:35 | 2022-11-01 | Field |  |  | WDEPTH | Water Depth | 7.1037 | m |  |  |  |  | converted from ft; inaccurate measurment, water lvl too deep for this site |  | <-3> (CSM)
| GTMGR3NUT | 2022-11-07 08:35 | 2022-11-01 | Field |  |  | WIND_D | Wind Direction | NW | [7 empty] | <0>
| GTMGR3NUT | 2022-11-07 08:35 | 2022-11-01 | Field |  |  | WIND_S | Wind Speed | 2.7 | m/s | [6 empty] | <0>
| GTMGR3NUT | 2022-11-07 08:35 | 2022-11-01 | Field |  |  | WTEM | Water temperature | 23.9 | C | [6 empty] | <0>
| GTMGR3NUT | 2022-11-07 08:35 | 2022-11-01 | Field |  |  | WTEM_B | Water temperature, bottom | 3 | C | [6 empty] | <0>
| GTMGR3NUT | 2022-11-07 08:35 | 2022-11-01 | Sample |  |  | Alkalinity | Total Alkalinity | 111 | mg CaCO3/L |  | 0.65 | 2.5 |  |  |  | <0> | 2022-11-08 09:10 |  | 2022-11-18 01:12 | SM 2320 B-2011 |  |  | FDEP | RQ-2022-11-07-19
| GTMGR3NUT | 2022-11-07 08:35 | 2022-11-01 | Sample |  |  | CHLa_C | Chlorophyll a, Corrected (Monochromatic) | 4.3 | ug/L |  | 0.82 | 2.5 |  |  | Precision data is not available for at least one component due to the small amount of analyte in the QC sample. Refer to QA report for available precision data. | <0> | 2022-11-08 09:10 |  | 2022-11-14 11:07 | SM 10200 H (mod.) |  |  | FDEP
| GTMGR3NUT | 2022-11-07 08:35 | 2022-11-01 | Sample |  |  | CHLa_UnC | Chlorophyll a, Uncorrected (Trichromatic) | 5.1 | ug/L |  | 0.6 | 1.8 |  |  | Precision data is not available for at least one component due to the small amount of analyte in the QC sample. Refer to QA report for available precision data. | <0> | 2022-11-08 09:10 |  | 2022-11-14 11:07 | SM 10200 H (mod.) |  |  | FDEP
| GTMGR3NUT | 2022-11-07 08:35 | 2022-11-01 | Sample |  |  | ENTERO | Enterococcus | 10 | MPN/100 mL |  | 10 | 10 |  | Q |  | <1> (CHB) | 2022-11-08 09:10 |  | 2022-11-09 16:26 | Enterolert/QT |  |  | FDEP
| GTMGR3NUT | 2022-11-07 08:35 | 2022-11-01 | Sample |  |  | FECCOL | Coliform, Fecal | 6 | cfu/100 mL |  | 3 | 3 |  | BQ | Laboratory duplicate result is 4 U. Precision data for this duplicate is unavailable due to the colony count falling outside of method acceptable range. | <1> [GSM] (CHB) | 2022-11-08 09:10 |  | 2022-11-09 14:32 | SM 9222 D |  |  | FDEP
| GTMGR3NUT | 2022-11-07 08:35 | 2022-11-01 | Sample |  |  | Fluoride | Fluoride | 1.2 | mg F/L |  | 0.12 | 0.5 |  |  |  | <0> | 2022-11-08 09:10 |  | 2022-12-01 08:46 | SM 4500-F- C-2011 |  |  | FDEP | RQ-2022-11-07-19
| GTMGR3NUT | 2022-11-07 08:35 | 2022-11-01 | Sample |  |  | NH4F | Ammonium, Filtered | 0.08 | mg N/L |  | 0.002 | 0.005 |  |  |  | <0> | 2022-11-08 09:10 |  | 2022-11-17 13:59 | EPA 350.1 Rev. 2.0 |  |  | FDEP | RQ-2022-11-07-19
| GTMGR3NUT | 2022-11-07 08:35 | 2022-11-01 | Sample |  |  | NO23F | Nitrate+Nitrite | 0.017 | mg N/L |  | 0.004 | 0.01 |  |  |  | <0> | 2022-11-08 09:10 |  | 2022-11-18 10:23 | EPA 353.2 Rev. 2.0 |  |  | FDEP | RQ-2022-11-07-19
| GTMGR3NUT | 2022-11-07 08:35 | 2022-11-01 | Sample |  |  | PHEa | Phaeophytin a | 1.2 | ug/L |  | 0.9 | 2.7 |  | I | Precision data is not available for at least one component due to the small amount of analyte in the QC sample. Refer to QA report for available precision data. | <0> | 2022-11-08 09:10 |  | 2022-11-14 11:07 | SM 10200 H (mod.) | E31780 |  | FDEP
| GTMGR3NUT | 2022-11-07 08:35 | 2022-11-01 | Sample |  |  | PO4 | Orthophosphate | 0.023 | mg P/L |  | 0.004 | 0.01 |  |  |  | <0> | 2022-11-08 09:10 |  | 2022-11-08 17:27 | EPA 365.1 Rev. 2.0 |  |  | FDEP | RQ-2022-11-07-19
| GTMGR3NUT | 2022-11-07 08:35 | 2022-11-01 | Sample |  |  | TKN | Total Kjeldahl Nitrogen | 0.51 | mg N/L |  | 0.16 | 0.4 |  |  |  | <0> | 2022-11-08 09:10 |  | 2022-11-21 17:33 | EPA 351.2 Rev. 2.0 |  |  | FDEP | RQ-2022-11-07-19
| GTMGR3NUT | 2022-11-07 08:35 | 2022-11-01 | Sample |  |  | TKNF | Total Kjeldahl Nitrogen, Filtered | 0.49 | mg N/L |  | 0.16 | 0.4 |  |  |  | <0> | 2022-11-08 09:10 |  | 2022-11-21 17:29 | EPA 351.2 Rev. 2.0 |  |  | FDEP | RQ-2022-11-07-19
| GTMGR3NUT | 2022-11-07 08:35 | 2022-11-01 | Sample |  |  | TOC | Organic Carbon | 5.3 | mg C/L |  | 2 | 4 |  |  |  | <0> | 2022-11-08 09:10 |  | 2022-11-18 06:25 | SM 5310 B-2011 |  |  | FDEP | RQ-2022-11-07-19
| GTMGR3NUT | 2022-11-07 08:35 | 2022-11-01 | Sample |  |  | TP | Total Phosphorus | 0.047 | mg P/L |  | 0.004 | 0.01 |  |  |  | <0> | 2022-11-08 09:10 |  | 2022-11-17 13:24 | EPA 365.1 Rev. 2.0 |  |  | FDEP | RQ-2022-11-07-19
| GTMGR3NUT | 2022-11-07 08:35 | 2022-11-01 | Sample |  |  | TSS | Total Suspended Solids | 9 | mg/L |  | 3 | 10 |  | I | Batch relative percent difference is unavailable because of low analyte concentration in the QC sample. | <0> | 2022-11-08 09:10 |  | 2022-11-09 16:35 | SM 2540 D-2011 |  |  | FDEP | RQ-2022-11-07-19
| GTMGR3NUT | 2022-11-07 08:35 | 2022-11-01 | Sample |  |  | Turbidity | Turbidity | 5.7 | NTU |  | 0.1 | 1 |  |  |  | <0> | 2022-11-08 09:10 |  | 2022-11-08 16:12 | EPA 180.1 Rev. 2.0 |  |  | FDEP | RQ-2022-11-07-19
| GTMGRNUT | 2022-11-07 09:03 | 2022-11-01 | Field |  |  | ATEMP | Air temperature | 24.4 | C | [6 empty] | <0>
| GTMGRNUT | 2022-11-07 09:03 | 2022-11-01 | Field |  |  | CHL | Chlorophyll |  | RFU | [6 empty] | <-2> [GDM]
| GTMGRNUT | 2022-11-07 09:03 | 2022-11-01 | Field |  |  | CHL_B | Chlorophyll_bottom |  | RFU | [6 empty] | <-2> [GDM]
| GTMGRNUT | 2022-11-07 09:03 | 2022-11-01 | Field |  |  | DO | Dissolved oxygen | 5.73 | mg/L | [6 empty] | <0>
| GTMGRNUT | 2022-11-07 09:03 | 2022-11-01 | Field |  |  | DO_B | Dissolved oxygen, bottom | 6.02 | mg/L | [6 empty] | <0>
| GTMGRNUT | 2022-11-07 09:03 | 2022-11-01 | Field |  |  | DO_p | Dissolved oxygen, percent saturation | 79.3 | % | [6 empty] | <0>
| GTMGRNUT | 2022-11-07 09:03 | 2022-11-01 | Field |  |  | DO_p_B | Dissolved oxygen, percent saturation, bottom | 84.4 | % | [6 empty] | <0>
| GTMGRNUT | 2022-11-07 09:03 | 2022-11-01 | Field |  |  | PE | Phycoerythrin |  | RFU | [6 empty] | <-2> [GDM]
| GTMGRNUT | 2022-11-07 09:03 | 2022-11-01 | Field |  |  | PE_B | Phycoerythrin, bottom |  | RFU | [6 empty] | <-2> [GDM]
| GTMGRNUT | 2022-11-07 09:03 | 2022-11-01 | Field |  |  | pH | pH | 7.64 | [7 empty] | <0>
| GTMGRNUT | 2022-11-07 09:03 | 2022-11-01 | Field |  |  | pH_B | pH, bottom | 7.79 | [7 empty] | <0>
| GTMGRNUT | 2022-11-07 09:03 | 2022-11-01 | Field |  |  | SALT | Salinity | 26.32 | ppt | [6 empty] | <0>
| GTMGRNUT | 2022-11-07 09:03 | 2022-11-01 | Field |  |  | SALT_B | Salinity, bottom | 29.56 | ppt | [6 empty] | <0>
| GTMGRNUT | 2022-11-07 09:03 | 2022-11-01 | Field |  |  | SECCHI | Secchi Disk | 1.1 | m | [6 empty] | <0>
| GTMGRNUT | 2022-11-07 09:03 | 2022-11-01 | Field |  |  | SpCond | Specific Conductance | 41094 | uS/cm | [6 empty] | <0>
| GTMGRNUT | 2022-11-07 09:03 | 2022-11-01 | Field |  |  | SpCond_B | Specific Conductance, bottom | 45585 | uS/cm | [6 empty] | <0>
| GTMGRNUT | 2022-11-07 09:03 | 2022-11-01 | Field |  |  | WDEPTH | Water Depth | 3.9939 | m |  |  |  |  | converted from ft |  | <0>
| GTMGRNUT | 2022-11-07 09:03 | 2022-11-01 | Field |  |  | WIND_D | Wind Direction | N | [7 empty] | <0>
| GTMGRNUT | 2022-11-07 09:03 | 2022-11-01 | Field |  |  | WIND_S | Wind Speed | 3.1 | m/s | [6 empty] | <0>
| GTMGRNUT | 2022-11-07 09:03 | 2022-11-01 | Field |  |  | WTEM | Water temperature | 24.1 | C | [6 empty] | <0>
| GTMGRNUT | 2022-11-07 09:03 | 2022-11-01 | Field |  |  | WTEM_B | Water temperature, bottom | 23.8 | C | [6 empty] | <0>
| GTMGRNUT | 2022-11-07 09:03 | 2022-11-01 | Sample |  |  | Alkalinity | Total Alkalinity | 107 | mg CaCO3/L |  | 0.65 | 2.5 |  |  |  | <0> | 2022-11-08 09:10 |  | 2022-11-18 04:28 | SM 2320 B-2011 |  |  | FDEP | RQ-2022-11-07-19
| GTMGRNUT | 2022-11-07 09:03 | 2022-11-01 | Sample |  |  | CHLa_C | Chlorophyll a, Corrected (Monochromatic) | 4 | ug/L |  | 0.82 | 2.5 |  |  | Precision data is not available for at least one component due to the small amount of analyte in the QC sample. Refer to QA report for available precision data. | <0> | 2022-11-08 09:10 |  | 2022-11-14 11:07 |  |  |  | FDEP
| GTMGRNUT | 2022-11-07 09:03 | 2022-11-01 | Sample |  |  | CHLa_UnC | Chlorophyll a, Uncorrected (Trichromatic) | 4.6 | ug/L |  | 0.6 | 1.8 |  |  | Precision data is not available for at least one component due to the small amount of analyte in the QC sample. Refer to QA report for available precision data. | <0> | 2022-11-08 09:10 |  | 2022-11-14 11:07 |  |  |  | FDEP
| GTMGRNUT | 2022-11-07 09:03 | 2022-11-01 | Sample |  |  | ENTERO | Enterococcus | 10 | MPN/100 mL |  | 10 | 10 |  | UQ |  | <-4> [SBL] (CHB) | 2022-11-08 09:10 |  | 2022-11-09 16:26 |  |  |  | FDEP
| GTMGRNUT | 2022-11-07 09:03 | 2022-11-01 | Sample |  |  | FECCOL | Coliform, Fecal | 3 | cfu/100 mL |  | 3 | 3 |  | UQ | Precision data for QC sample is unavailable due to the colony count falling outside of method acceptable range. | <-4> [SBL] (CHB) | 2022-11-08 09:10 |  | 2022-11-09 14:32 |  |  |  | FDEP
| GTMGRNUT | 2022-11-07 09:03 | 2022-11-01 | Sample |  |  | Fluoride | Fluoride | 1.1 | mg F/L |  | 0.12 | 0.5 |  |  |  | <0> | 2022-11-08 09:10 |  | 2022-12-01 08:52 | SM 4500-F- C-2011 |  |  | FDEP | RQ-2022-11-07-19
| GTMGRNUT | 2022-11-07 09:03 | 2022-11-01 | Sample |  |  | NH4F | Ammonium, Filtered | 0.036 | mg N/L |  | 0.002 | 0.005 |  |  |  | <0> | 2022-11-08 09:10 |  | 2022-11-17 12:28 | EPA 350.1 Rev. 2.0 |  |  | FDEP | RQ-2022-11-07-19
| GTMGRNUT | 2022-11-07 09:03 | 2022-11-01 | Sample |  |  | NO23F | Nitrate+Nitrite | 0.016 | mg N/L |  | 0.004 | 0.01 |  |  |  | <0> | 2022-11-08 09:10 |  | 2022-11-18 10:15 | EPA 353.2 Rev. 2.0 |  |  | FDEP | RQ-2022-11-07-19
| GTMGRNUT | 2022-11-07 09:03 | 2022-11-01 | Sample |  |  | PHEa | Phaeophytin a | 0.9 | ug/L |  | 0.9 | 2.7 |  | U | Precision data is not available for at least one component due to the small amount of analyte in the QC sample. Refer to QA report for available precision data. | <-4> [SBL] | 2022-11-08 09:10 |  | 2022-11-14 11:07 |  |  |  | FDEP
| GTMGRNUT | 2022-11-07 09:03 | 2022-11-01 | Sample |  |  | PO4 | Orthophosphate | 0.025 | mg P/L |  | 0.004 | 0.01 |  |  |  | <0> | 2022-11-08 09:10 |  | 2022-11-08 17:28 | EPA 365.1 Rev. 2.0 |  |  | FDEP | RQ-2022-11-07-19
| GTMGRNUT | 2022-11-07 09:03 | 2022-11-01 | Sample |  |  | TKN | Total Kjeldahl Nitrogen | 0.57 | mg N/L |  | 0.16 | 0.4 |  |  |  | <0> | 2022-11-08 09:10 |  | 2022-11-16 14:10 | EPA 351.2 Rev. 2.0 |  |  | FDEP | RQ-2022-11-07-19
| GTMGRNUT | 2022-11-07 09:03 | 2022-11-01 | Sample |  |  | TKNF | Total Kjeldahl Nitrogen, Filtered | 0.54 | mg N/L |  | 0.16 | 0.4 |  |  |  | <0> | 2022-11-08 09:10 |  | 2022-11-16 14:06 | EPA 351.2 Rev. 2.0 |  |  | FDEP | RQ-2022-11-07-19
| GTMGRNUT | 2022-11-07 09:03 | 2022-11-01 | Sample |  |  | TOC | Organic Carbon | 5.4 | mg C/L |  | 2 | 4 |  |  |  | <0> | 2022-11-08 09:10 |  | 2022-11-18 07:30 | SM 5310 B-2011 |  |  | FDEP | RQ-2022-11-07-19
| GTMGRNUT | 2022-11-07 09:03 | 2022-11-01 | Sample |  |  | TP | Total Phosphorus | 0.032 | mg P/L |  | 0.004 | 0.01 |  |  |  | <0> | 2022-11-08 09:10 |  | 2022-11-17 13:25 | EPA 365.1 Rev. 2.0 |  |  | FDEP | RQ-2022-11-07-19
| GTMGRNUT | 2022-11-07 09:03 | 2022-11-01 | Sample |  |  | TSS | Total Suspended Solids | 7 | mg/L |  | 3 | 10 |  | I | Batch relative percent difference is unavailable because of low analyte concentration in the QC sample. | <0> | 2022-11-08 09:10 |  | 2022-11-09 16:35 | SM 2540 D-2011 |  |  | FDEP | RQ-2022-11-07-19
| GTMGRNUT | 2022-11-07 09:03 | 2022-11-01 | Sample |  |  | Turbidity | Turbidity | 5.7 | NTU |  | 0.1 | 1 |  |  |  | <0> | 2022-11-08 09:10 |  | 2022-11-08 16:13 | EPA 180.1 Rev. 2.0 |  |  | FDEP | RQ-2022-11-07-19
| GTMGR1NUT | 2022-11-07 09:22 | 2022-11-01 | Field |  |  | ATEMP | Air temperature | 24.4 | C | [6 empty] | <0>
| GTMGR1NUT | 2022-11-07 09:22 | 2022-11-01 | Field |  |  | CHL | Chlorophyll |  | RFU | [6 empty] | <-2> [GDM]
| GTMGR1NUT | 2022-11-07 09:22 | 2022-11-01 | Field |  |  | CHL_B | Chlorophyll_bottom |  | RFU | [6 empty] | <-2> [GDM] |  |  | 2022-11-14 11:07 |  |  |  | FDEP
| GTMGR1NUT | 2022-11-07 09:22 | 2022-11-01 | Field |  |  | DO | Dissolved oxygen | 5.2 | mg/L | [6 empty] | <0> |  |  | 2022-10-10 13:40 | SM 10200 H | E82001 | NELAC | AEL
| GTMGR1NUT | 2022-11-07 09:22 | 2022-11-01 | Field |  |  | DO_B | Dissolved oxygen, bottom | 4.98 | mg/L | [6 empty] | <0> |  |  | 2022-10-10 13:40 | SM 10200 H | E82001 | NELAC | AEL
| GTMGR1NUT | 2022-11-07 09:22 | 2022-11-01 | Field |  |  | DO_p | Dissolved oxygen, percent saturation | 70.8 | % | [6 empty] | <0> |  |  | 2022-10-18 11:54 | EPA 351.2 | E82001 | NELAC | AEL
| GTMGR1NUT | 2022-11-07 09:22 | 2022-11-01 | Field |  |  | DO_p_B | Dissolved oxygen, percent saturation, bottom | 68.1 | % | [6 empty] | <0>
| GTMGR1NUT | 2022-11-07 09:22 | 2022-11-01 | Field |  |  | PE | Phycoerythrin |  | RFU | [6 empty] | <-2> [GDM]
| GTMGR1NUT | 2022-11-07 09:22 | 2022-11-01 | Field |  |  | PE_B | Phycoerythrin, bottom |  | RFU | [6 empty] | <-2> [GDM] |  |  | 2022-11-14 11:07 |  |  |  | FDEP
| GTMGR1NUT | 2022-11-07 09:22 | 2022-11-01 | Field |  |  | pH | pH | 7.47 | [7 empty] | <0> |  |  | 2022-10-10 13:40 | SM 10200 H | E82001 | NELAC | AEL
| GTMGR1NUT | 2022-11-07 09:22 | 2022-11-01 | Field |  |  | pH_B | pH, bottom | 7.48 | [7 empty] | <0>
| GTMGR1NUT | 2022-11-07 09:22 | 2022-11-01 | Field |  |  | SALT | Salinity | 22.9 | ppt | [6 empty] | <0>
| GTMGR1NUT | 2022-11-07 09:22 | 2022-11-01 | Field |  |  | SALT_B | Salinity, bottom | 23.61 | ppt | [6 empty] | <0>
| GTMGR1NUT | 2022-11-07 09:22 | 2022-11-01 | Field |  |  | SECCHI | Secchi Disk | 1.05 | m | [6 empty] | <0>
| GTMGR1NUT | 2022-11-07 09:22 | 2022-11-01 | Field |  |  | SpCond | Specific Conductance | 36217 | uS/cm | [6 empty] | <0>
| GTMGR1NUT | 2022-11-07 09:22 | 2022-11-01 | Field |  |  | SpCond_B | Specific Conductance, bottom | 37276 | uS/cm | [6 empty] | <0>
| GTMGR1NUT | 2022-11-07 09:22 | 2022-11-01 | Field |  |  | WDEPTH | Water Depth | 1.9512 | m |  |  |  |  | converted from ft |  | <0>
| GTMGR1NUT | 2022-11-07 09:22 | 2022-11-01 | Field |  |  | WIND_D | Wind Direction | N | [7 empty] | <0>
| GTMGR1NUT | 2022-11-07 09:22 | 2022-11-01 | Field |  |  | WIND_S | Wind Speed | 3.9 | m/s | [6 empty] | <0>
| GTMGR1NUT | 2022-11-07 09:22 | 2022-11-01 | Field |  |  | WTEM | Water temperature | 24.4 | C | [6 empty] | <0>
| GTMGR1NUT | 2022-11-07 09:22 | 2022-11-01 | Field |  |  | WTEM_B | Water temperature, bottom | 24.3 | C | [6 empty] | <0>
| GTMGR1NUT | 2022-11-07 09:22 | 2022-11-01 | Sample |  |  | TKNF | Total Kjeldahl Nitrogen, Filtered | 0.53 | mg N/L |  | 0.16 | 0.4 |  |  |  | <0> | 2022-11-08 09:10 |  | 2022-10-07 14:17 | SM 4500PE | E82001 | NELAC | AEL
| GTMGR1NUT | 2022-11-07 09:22 | 2022-11-01 | Sample |  |  | Alkalinity | Total Alkalinity | 107 | mg CaCO3/L |  | 0.65 | 2.5 |  |  |  | <0> | 2022-11-08 09:10 |  | 2022-10-06 15:25 | ASTM D6503-99 | E82574 | NELAC | AEL
| GTMGR1NUT | 2022-11-07 09:22 | 2022-11-01 | Sample |  |  | CHLa_C | Chlorophyll a, Corrected (Monochromatic) | 5 | ug/L |  | 0.82 | 2.5 |  |  | Precision data is not available for at least one component due to the small amount of analyte in the QC sample. Refer to QA report for available precision data. | <0> | 2022-11-08 09:10
| GTMGR1NUT | 2022-11-07 09:22 | 2022-11-01 | Sample |  |  | CHLa_UnC | Chlorophyll a, Uncorrected (Trichromatic) | 5.7 | ug/L |  | 0.6 | 1.8 |  |  | Precision data is not available for at least one component due to the small amount of analyte in the QC sample. Refer to QA report for available precision data. | <0> | 2022-11-08 09:10
| GTMGR1NUT | 2022-11-07 09:22 | 2022-11-01 | Sample |  |  | ENTERO | Enterococcus | 10 | MPN/100 mL |  | 10 | 10 |  | UQ |  | <-4> [SBL] (CHB) | 2022-11-08 09:10
| GTMGR1NUT | 2022-11-07 09:22 | 2022-11-01 | Sample |  |  | FECCOL | Coliform, Fecal | 6 | cfu/100 mL |  | 3 | 3 |  | BQ | Precision data for QC sample is unavailable due to the colony count falling outside of method acceptable range. | <1> [GSM] (CHB) | 2022-11-08 09:10
| GTMGR1NUT | 2022-11-07 09:22 | 2022-11-01 | Sample |  |  | Fluoride | Fluoride | 0.98 | mg F/L |  | 0.12 | 0.5 |  |  |  | <0> | 2022-11-08 09:10
| GTMGR1NUT | 2022-11-07 09:22 | 2022-11-01 | Sample |  |  | NH4F | Ammonium, Filtered | 0.047 | mg N/L |  | 0.002 | 0.005 |  |  |  | <0> | 2022-11-08 09:10
| GTMGR1NUT | 2022-11-07 09:22 | 2022-11-01 | Sample |  |  | NO23F | Nitrate+Nitrite | 0.017 | mg N/L |  | 0.004 | 0.01 |  |  |  | <0> | 2022-11-08 09:10
| GTMGR1NUT | 2022-11-07 09:22 | 2022-11-01 | Sample |  |  | PHEa | Phaeophytin a | 0.91 | ug/L |  | 0.9 | 2.7 |  | I | Precision data is not available for at least one component due to the small amount of analyte in the QC sample. Refer to QA report for available precision data. | <0> | 2022-11-08 09:10
| GTMGR1NUT | 2022-11-07 09:22 | 2022-11-01 | Sample |  |  | PO4 | Orthophosphate | 0.03 | mg P/L |  | 0.004 | 0.01 |  |  |  | <0> | 2022-11-08 09:10 |  | 2022-10-17 16:00 | EPA 365.3 | E82001 | NELAC | AEL
| GTMGR1NUT | 2022-11-07 09:22 | 2022-11-01 | Sample |  |  | TKN | Total Kjeldahl Nitrogen | 0.57 | mg N/L |  | 0.16 | 0.4 |  |  |  | <0> | 2022-11-08 09:10 |  | 2022-10-19 09:56 | EPA 351.2 | E82001 | NELAC | AEL
| GTMGR1NUT | 2022-11-07 09:22 | 2022-11-01 | Sample |  |  | TOC | Organic Carbon | 7.9 | mg C/L |  | 2 | 4 |  |  |  | <0> | 2022-11-08 09:10 |  | 2022-10-10 15:43 | EPA 350.1 | E82001 | NELAC | AEL
| GTMGR1NUT | 2022-11-07 09:22 | 2022-11-01 | Sample |  |  | TP | Total Phosphorus | 0.057 | mg P/L |  | 0.004 | 0.01 |  |  |  | <0> | 2022-11-08 09:10
| GTMGR1NUT | 2022-11-07 09:22 | 2022-11-01 | Sample |  |  | TSS | Total Suspended Solids | 9 | mg/L |  | 3 | 10 |  | I | Batch relative percent difference is unavailable because of low analyte concentration in the QC sample. | <0> | 2022-11-08 09:10
| GTMGR1NUT | 2022-11-07 09:22 | 2022-11-01 | Sample |  |  | Turbidity | Turbidity | 6.2 | NTU |  | 0.1 | 1 |  |  |  | <0> | 2022-11-08 09:10
| GTMRNNUT | 2022-11-07 09:38 | 2022-11-01 | Field |  |  | ATEMP | Air temperature | 24.5 | C | [6 empty] | <0>
| GTMRNNUT | 2022-11-07 09:38 | 2022-11-01 | Field |  |  | CHL | Chlorophyll |  | RFU | [6 empty] | <-2> [GDM]
| GTMRNNUT | 2022-11-07 09:38 | 2022-11-01 | Field |  |  | CHL_B | Chlorophyll_bottom |  | RFU | [6 empty] | <-2> [GDM]
| GTMRNNUT | 2022-11-07 09:38 | 2022-11-01 | Field |  |  | DO | Dissolved oxygen | 4.57 | mg/L | [6 empty] | <0>
| GTMRNNUT | 2022-11-07 09:38 | 2022-11-01 | Field |  |  | DO_B | Dissolved oxygen, bottom | 4.33 | mg/L | [6 empty] | <0>
| GTMRNNUT | 2022-11-07 09:38 | 2022-11-01 | Field |  |  | DO_p | Dissolved oxygen, percent saturation | 62.3 | % | [6 empty] | <0>
| GTMRNNUT | 2022-11-07 09:38 | 2022-11-01 | Field |  |  | DO_p_B | Dissolved oxygen, percent saturation, bottom | 59.2 | % | [6 empty] | <0>
| GTMRNNUT | 2022-11-07 09:38 | 2022-11-01 | Field |  |  | PE | Phycoerythrin |  | RFU | [6 empty] | <-2> [GDM]
| GTMRNNUT | 2022-11-07 09:38 | 2022-11-01 | Field |  |  | PE_B | Phycoerythrin, bottom |  | RFU | [6 empty] | <-2> [GDM]
| GTMRNNUT | 2022-11-07 09:38 | 2022-11-01 | Field |  |  | pH | pH | 7.38 | [7 empty] | <0>
| GTMRNNUT | 2022-11-07 09:38 | 2022-11-01 | Field |  |  | pH_B | pH, bottom | 7.35 | [7 empty] | <0>
| GTMRNNUT | 2022-11-07 09:38 | 2022-11-01 | Field |  |  | SALT | Salinity | 22.87 | ppt | [6 empty] | <0>
| GTMRNNUT | 2022-11-07 09:38 | 2022-11-01 | Field |  |  | SALT_B | Salinity, bottom | 23.12 | ppt | [6 empty] | <0>
| GTMRNNUT | 2022-11-07 09:38 | 2022-11-01 | Field |  |  | SECCHI | Secchi Disk | 1 | m | [6 empty] | <0>
| GTMRNNUT | 2022-11-07 09:38 | 2022-11-01 | Field |  |  | SpCond | Specific Conductance | 36214 | uS/cm | [6 empty] | <0>
| GTMRNNUT | 2022-11-07 09:38 | 2022-11-01 | Field |  |  | SpCond_B | Specific Conductance, bottom | 36572 | uS/cm | [6 empty] | <0>
| GTMRNNUT | 2022-11-07 09:38 | 2022-11-01 | Field |  |  | WDEPTH | Water Depth | 1.6463 | m |  |  |  |  | converted from ft |  | <0>
| GTMRNNUT | 2022-11-07 09:38 | 2022-11-01 | Field |  |  | WIND_D | Wind Direction | NE | [7 empty] | <0>
| GTMRNNUT | 2022-11-07 09:38 | 2022-11-01 | Field |  |  | WIND_S | Wind Speed | 5 | m/s | [6 empty] | <0>
| GTMRNNUT | 2022-11-07 09:38 | 2022-11-01 | Field |  |  | WTEM | Water temperature | 24.5 | C | [6 empty] | <0>
| GTMRNNUT | 2022-11-07 09:38 | 2022-11-01 | Field |  |  | WTEM_B | Water temperature, bottom | 24.4 | C | [6 empty] | <0>
| GTMRNNUT | 2022-11-07 09:38 | 2022-11-01 | Sample |  |  | PO4 | Orthophosphate | 0.019 | mg P/L |  | 0.01 | 0.02 | 1 | I |  | <0> | 2022-11-07 14:39 |  | 2022-11-08 15:28 | SM 4500PE | E82001 | NELAC | AEL
| GTMRNNUT | 2022-11-07 09:38 | 2022-11-01 | Sample |  |  | CHLa_C | Chlorophyll a, Corrected (Monochromatic) | 7 | mg/m3 |  | 2.5 | 3 | 1 |  |  | <0> | 2022-11-07 14:39 |  | 2022-11-14 15:30 | SM 10200 H | E82001 | NELAC | AEL
| GTMRNNUT | 2022-11-07 09:38 | 2022-11-01 | Sample |  |  | CHLa_UnC | Chlorophyll a, Uncorrected (Trichromatic) | 6.3 | mg/m3 |  | 2.5 | 3 | 1 |  |  | <0> | 2022-11-07 14:39 |  | 2022-11-14 15:30 | SM 10200 H | E82001 | NELAC | AEL
| GTMRNNUT | 2022-11-07 09:38 | 2022-11-01 | Sample |  |  | ENTERO | Enterococcus | 10 | MPN/100 mL |  | 10 | 10 | 10 | U |  | <-4> [SBL] | 2022-11-07 14:39 |  | 2022-11-07 15:30 | ASTM D6503-99 | E82574 | NELAC | AEL
| GTMRNNUT | 2022-11-07 09:38 | 2022-11-01 | Sample |  |  | NH4F | Ammonium, Filtered | 0.13 | mg/L |  | 0.02 | 0.04 | 1 |  |  | <0> | 2022-11-07 14:39 |  | 2022-11-14 17:13 | EPA 350.1 | E82001 | NELAC | AEL
| GTMRNNUT | 2022-11-07 09:38 | 2022-11-01 | Sample |  |  | PHEa | Phaeophytin a | 2.5 | ug/L |  | 2.5 | 3 | 1 | U |  | <-4> [SBL] | 2022-11-07 14:39 |  | 2022-11-14 15:30 | SM 10200 H | E82001 | NELAC | AEL
| GTMRNNUT | 2022-11-07 09:38 | 2022-11-01 | Sample |  |  | TKN | Total Kjeldahl Nitrogen | 0.336 | mg N/L |  | 0.2 | 0.5 | 1 | I |  | <0> | 2022-11-07 14:39 |  | 2022-11-16 11:28 | EPA 351.2 | E82001 | NELAC | AEL
| GTMRNNUT | 2022-11-07 09:38 | 2022-11-01 | Sample |  |  | TKNF | Total Kjeldahl Nitrogen, Filtered | 0.61 | mg N/L |  | 0.2 | 0.5 | 1 |  |  | <0> | 2022-11-07 14:39 |  | 2022-11-10 12:23 | EPA 351.2 | E82001 | NELAC | AEL
| GTMRNNUT | 2022-11-07 09:38 | 2022-11-01 | Sample |  |  | TP | Total Phosphorus | 0.006 | mg P/L |  | 0.005 | 0.01 | 1 | I |  | <0> | 2022-11-07 14:39 |  | 2022-11-18 14:25 | EPA 365.3 | E82001 | NELAC | AEL
| GTMLSNUT | 2022-11-07 10:10 | 2022-11-01 | Field |  |  | ATEMP | Air temperature | 24.3 | C | [6 empty] | <0>
| GTMLSNUT | 2022-11-07 10:10 | 2022-11-01 | Field |  |  | CHL | Chlorophyll |  | RFU | [6 empty] | <-2> [GDM]
| GTMLSNUT | 2022-11-07 10:10 | 2022-11-01 | Field |  |  | CHL_B | Chlorophyll_bottom |  | RFU | [6 empty] | <-2> [GDM]
| GTMLSNUT | 2022-11-07 10:10 | 2022-11-01 | Field |  |  | DO | Dissolved oxygen | 7.19 | mg/L | [6 empty] | <0>
| GTMLSNUT | 2022-11-07 10:10 | 2022-11-01 | Field |  |  | DO_B | Dissolved oxygen, bottom | 7 | mg/L | [6 empty] | <0>
| GTMLSNUT | 2022-11-07 10:10 | 2022-11-01 | Field |  |  | DO_p | Dissolved oxygen, percent saturation | 96.8 | % | [6 empty] | <0>
| GTMLSNUT | 2022-11-07 10:10 | 2022-11-01 | Field |  |  | DO_p_B | Dissolved oxygen, percent saturation, bottom | 94.7 | % | [6 empty] | <0>
| GTMLSNUT | 2022-11-07 10:10 | 2022-11-01 | Field |  |  | PE | Phycoerythrin |  | RFU | [6 empty] | <-2> [GDM]
| GTMLSNUT | 2022-11-07 10:10 | 2022-11-01 | Field |  |  | PE_B | Phycoerythrin, bottom |  | RFU | [6 empty] | <-2> [GDM]
| GTMLSNUT | 2022-11-07 10:10 | 2022-11-01 | Field |  |  | pH | pH | 7.95 | [7 empty] | <0>
| GTMLSNUT | 2022-11-07 10:10 | 2022-11-01 | Field |  |  | pH_B | pH, bottom | 7.91 | [7 empty] | <0>
| GTMLSNUT | 2022-11-07 10:10 | 2022-11-01 | Field |  |  | SALT | Salinity | 19.63 | ppt | [6 empty] | <0>
| GTMLSNUT | 2022-11-07 10:10 | 2022-11-01 | Field |  |  | SALT_B | Salinity, bottom | 19.93 | ppt | [6 empty] | <0>
| GTMLSNUT | 2022-11-07 10:10 | 2022-11-01 | Field |  |  | SECCHI | Secchi Disk | 0.6 | m | [6 empty] | <0>
| GTMLSNUT | 2022-11-07 10:10 | 2022-11-01 | Field |  |  | SpCond | Specific Conductance | 31455 | uS/cm | [6 empty] | <0>
| GTMLSNUT | 2022-11-07 10:10 | 2022-11-01 | Field |  |  | SpCond_B | Specific Conductance, bottom | 31805 | uS/cm | [6 empty] | <0>
| GTMLSNUT | 2022-11-07 10:10 | 2022-11-01 | Field |  |  | WDEPTH | Water Depth | 1.0366 | m |  |  |  |  | converted from ft |  | <0>
| GTMLSNUT | 2022-11-07 10:10 | 2022-11-01 | Field |  |  | WIND_D | Wind Direction | NE | [7 empty] | <0>
| GTMLSNUT | 2022-11-07 10:10 | 2022-11-01 | Field |  |  | WIND_S | Wind Speed | 4 | m/s | [6 empty] | <0>
| GTMLSNUT | 2022-11-07 10:10 | 2022-11-01 | Field |  |  | WTEM | Water temperature | 24.8 | C | [6 empty] | <0>
| GTMLSNUT | 2022-11-07 10:10 | 2022-11-01 | Field |  |  | WTEM_B | Water temperature, bottom | 24.8 | C | [6 empty] | <0>
| GTMLSNUT | 2022-11-07 10:10 | 2022-11-01 | Sample |  |  | PO4 | Orthophosphate | 0.05 | mg P/L |  | 0.01 | 0.02 | 1 |  |  | <0> | 2022-11-07 14:39 |  | 2022-11-08 15:28 | SM 4500PE | E82001 | NELAC | AEL
| GTMLSNUT | 2022-11-07 10:10 | 2022-11-01 | Sample |  |  | CHLa_C | Chlorophyll a, Corrected (Monochromatic) | 5.6 | mg/m3 |  | 2.5 | 3 | 1 |  |  | <0> | 2022-11-07 14:39 |  | 2022-11-14 15:30 | SM 10200 H | E82001 | NELAC | AEL
| GTMLSNUT | 2022-11-07 10:10 | 2022-11-01 | Sample |  |  | CHLa_UnC | Chlorophyll a, Uncorrected (Trichromatic) | 5.1 | mg/m3 |  | 2.5 | 3 | 1 |  |  | <0> | 2022-11-07 14:39 |  | 2022-11-14 15:30 | SM 10200 H | E82001 | NELAC | AEL
| GTMLSNUT | 2022-11-07 10:10 | 2022-11-01 | Sample |  |  | ENTERO | Enterococcus | 10 | MPN/100 mL |  | 10 | 10 | 10 |  |  | <0> | 2022-11-07 14:39 |  | 2022-11-07 15:30 | ASTM D6503-99 | E82574 | NELAC | AEL
| GTMLSNUT | 2022-11-07 10:10 | 2022-11-01 | Sample |  |  | NH4F | Ammonium, Filtered | 0.065 | mg/L |  | 0.02 | 0.04 | 1 |  |  | <0> | 2022-11-07 14:39 |  | 2022-11-14 17:17 | EPA 350.1 | E82001 | NELAC | AEL
| GTMLSNUT | 2022-11-07 10:10 | 2022-11-01 | Sample |  |  | PHEa | Phaeophytin a | 2.5 | ug/L |  | 2.5 | 3 | 1 | U |  | <-4> [SBL] | 2022-11-07 14:39 |  | 2022-11-14 15:30 | SM 10200 H | E82001 | NELAC | AEL
| GTMLSNUT | 2022-11-07 10:10 | 2022-11-01 | Sample |  |  | TKN | Total Kjeldahl Nitrogen | 0.67 | mg N/L |  | 0.2 | 0.5 | 1 |  |  | <0> | 2022-11-07 14:39 |  | 2022-11-16 11:28 | EPA 351.2 | E82001 | NELAC | AEL
| GTMLSNUT | 2022-11-07 10:10 | 2022-11-01 | Sample |  |  | TKNF | Total Kjeldahl Nitrogen, Filtered | 0.52 | mg N/L |  | 0.2 | 0.5 | 1 |  |  | <0> | 2022-11-07 14:39 |  | 2022-11-10 12:23 | EPA 351.2 | E82001 | NELAC | AEL
| GTMLSNUT | 2022-11-07 10:10 | 2022-11-01 | Sample |  |  | TP | Total Phosphorus | 0.005 | mg P/L |  | 0.005 | 0.01 | 1 | U |  | <-4> [SBL] | 2022-11-07 14:39 |  | 2022-11-18 14:25 | EPA 365.3 | E82001 | NELAC | AEL
| GTMGL4NUT | 2022-11-07 10:30 | 2022-11-01 | Field |  |  | WIND_S | Wind Speed | 3.5 | m/s | [6 empty] | <0> |  |  | 2022-10-07 14:17 | SM 4500PE | E82001 | NELAC | AEL
| GTMGL4NUT | 2022-11-07 10:30 | 2022-11-01 | Field |  |  | ATEMP | Air temperature | 24.5 | C | [6 empty] | <0> |  |  | 2022-10-19 09:56 | EPA 351.2 | E82001 | NELAC | AEL
| GTMGL4NUT | 2022-11-07 10:30 | 2022-11-01 | Field |  |  | CHL | Chlorophyll |  | RFU | [6 empty] | <-2> [GDM]
| GTMGL4NUT | 2022-11-07 10:30 | 2022-11-01 | Field |  |  | CHL_B | Chlorophyll_bottom |  | RFU | [6 empty] | <-2> [GDM]
| GTMGL4NUT | 2022-11-07 10:30 | 2022-11-01 | Field |  |  | DO | Dissolved oxygen | 6.85 | mg/L | [6 empty] | <0>
| GTMGL4NUT | 2022-11-07 10:30 | 2022-11-01 | Field |  |  | DO_B | Dissolved oxygen, bottom | 6.83 | mg/L | [6 empty] | <0>
| GTMGL4NUT | 2022-11-07 10:30 | 2022-11-01 | Field |  |  | DO_p | Dissolved oxygen, percent saturation | 91.2 | % | [6 empty] | <0> |  |  | 2022-10-18 11:54 | EPA 351.2 | E82001 | NELAC | AEL
| GTMGL4NUT | 2022-11-07 10:30 | 2022-11-01 | Field |  |  | DO_p_B | Dissolved oxygen, percent saturation, bottom | 91 | % | [6 empty] | <0> |  |  | 2022-10-10 15:47 | EPA 350.1 | E82001 | NELAC | AEL
| GTMGL4NUT | 2022-11-07 10:30 | 2022-11-01 | Field |  |  | PE | Phycoerythrin |  | RFU | [6 empty] | <-2> [GDM]
| GTMGL4NUT | 2022-11-07 10:30 | 2022-11-01 | Field |  |  | PE_B | Phycoerythrin, bottom |  | RFU | [6 empty] | <-2> [GDM]
| GTMGL4NUT | 2022-11-07 10:30 | 2022-11-01 | Field |  |  | pH | pH | 7.91 | [7 empty] | <0> |  |  | 2022-10-17 16:00 | EPA 365.3 | E82001 | NELAC | AEL
| GTMGL4NUT | 2022-11-07 10:30 | 2022-11-01 | Field |  |  | pH_B | pH, bottom | 7.89 | [7 empty] | <0>
| GTMGL4NUT | 2022-11-07 10:30 | 2022-11-01 | Field |  |  | SALT | Salinity | 17.29 | ppt | [6 empty] | <0> |  |  | 2022-11-18 10:25 | EPA 353.2 Rev. 2.0 |  |  | FDEP | RQ-2022-11-07-19
| GTMGL4NUT | 2022-11-07 10:30 | 2022-11-01 | Field |  |  | SALT_B | Salinity, bottom | 17.31 | ppt | [6 empty] | <0>
| GTMGL4NUT | 2022-11-07 10:30 | 2022-11-01 | Field |  |  | SECCHI | Secchi Disk | 0.5 | m | [6 empty] | <0>
| GTMGL4NUT | 2022-11-07 10:30 | 2022-11-01 | Field |  |  | SpCond | Specific Conductance | 28110 | uS/cm | [6 empty] | <0> |  |  | 2022-11-14 11:07 |  |  |  | FDEP
| GTMGL4NUT | 2022-11-07 10:30 | 2022-11-01 | Field |  |  | SpCond_B | Specific Conductance, bottom | 28141 | uS/cm | [6 empty] | <0> |  |  | 2022-11-08 17:28 | EPA 365.1 Rev. 2.0 |  |  | FDEP | RQ-2022-11-07-19
| GTMGL4NUT | 2022-11-07 10:30 | 2022-11-01 | Field |  |  | WDEPTH | Water Depth | 1.189 | m |  |  |  |  | converted from ft |  | <0> |  |  | 2022-10-06 15:25 | ASTM D6503-99 | E82574 | NELAC | AEL
| GTMGL4NUT | 2022-11-07 10:30 | 2022-11-01 | Field |  |  | WIND_D | Wind Direction | N | [7 empty] | <0>
| GTMGL4NUT | 2022-11-07 10:30 | 2022-11-01 | Field |  |  | WTEM | Water temperature | 24.9 | C | [6 empty] | <0> |  |  | 2022-11-14 11:07 |  |  |  | FDEP
| GTMGL4NUT | 2022-11-07 10:30 | 2022-11-01 | Field |  |  | WTEM_B | Water temperature, bottom | 24.9 | C | [6 empty] | <0> |  |  | 2022-11-14 11:07 |  |  |  | FDEP
| GTMGL4NUT | 2022-11-07 10:30 | 2022-11-01 | Sample |  |  | Alkalinity | Total Alkalinity | 119 | mg CaCO3/L |  | 0.65 | 2.5 |  |  |  | <0> | 2022-11-08 09:10
| GTMGL4NUT | 2022-11-07 10:30 | 2022-11-01 | Sample |  |  | CHLa_C | Chlorophyll a, Corrected (Monochromatic) | 24 | ug/L |  | 1.9 | 5.8 |  | A | Laboratory duplicate result is 2.1 U for Phaeophytin-a. Precision data is unavailable due to the small amount of analyte in the QC sample. | <1> (CSM) | 2022-11-08 09:10
| GTMGL4NUT | 2022-11-07 10:30 | 2022-11-01 | Sample |  |  | CHLa_UnC | Chlorophyll a, Uncorrected (Trichromatic) | 26 | ug/L |  | 1.4 | 4.2 |  | A | Laboratory duplicate result is 2.1 U for Phaeophytin-a. Precision data is unavailable due to the small amount of analyte in the QC sample. | <1> (CSM) | 2022-11-08 09:10
| GTMGL4NUT | 2022-11-07 10:30 | 2022-11-01 | Sample |  |  | ENTERO | Enterococcus | 10 | MPN/100 mL |  | 10 | 10 |  | UQ |  | <-4> [SBL] (CHB) | 2022-11-08 09:10
| GTMGL4NUT | 2022-11-07 10:30 | 2022-11-01 | Sample |  |  | FECCOL | Coliform, Fecal | 3 | cfu/100 mL |  | 3 | 3 |  | UQ | Precision data for QC sample is unavailable due to the colony count falling outside of method acceptable range. | <-4> [SBL] (CHB) | 2022-11-08 09:10
| GTMGL4NUT | 2022-11-07 10:30 | 2022-11-01 | Sample |  |  | Fluoride | Fluoride | 0.81 | mg F/L |  | 0.12 | 0.5 |  |  |  | <0> | 2022-11-08 09:10
| GTMGL4NUT | 2022-11-07 10:30 | 2022-11-01 | Sample |  |  | NH4F | Ammonium, Filtered | 0.014 | mg N/L |  | 0.002 | 0.005 |  |  |  | <0> | 2022-11-08 09:10
| GTMGL4NUT | 2022-11-07 10:30 | 2022-11-01 | Sample |  |  | NO23F | Nitrate+Nitrite | 0.004 | mg N/L |  | 0.004 | 0.01 |  | U |  | <-4> [SBL] | 2022-11-08 09:10
| GTMGL4NUT | 2022-11-07 10:30 | 2022-11-01 | Sample |  |  | PHEa | Phaeophytin a | 2.1 | ug/L |  | 2.1 | 6.3 |  | U | Laboratory duplicate result is 2.1 U for Phaeophytin-a. Precision data is unavailable due to the small amount of analyte in the QC sample. | <-4> [SBL] | 2022-11-08 09:10
| GTMGL4NUT | 2022-11-07 10:30 | 2022-11-01 | Sample |  |  | PO4 | Orthophosphate | 0.008 | mg P/L |  | 0.004 | 0.01 |  | I |  | <0> | 2022-11-08 09:10
| GTMGL4NUT | 2022-11-07 10:30 | 2022-11-01 | Sample |  |  | TKN | Total Kjeldahl Nitrogen | 1.3 | mg N/L |  | 0.16 | 0.4 |  |  |  | <0> | 2022-11-08 09:10
| GTMGL4NUT | 2022-11-07 10:30 | 2022-11-01 | Sample |  |  | TKNF | Total Kjeldahl Nitrogen, Filtered | 0.73 | mg N/L |  | 0.16 | 0.4 |  |  |  | <0> | 2022-11-08 09:10
| GTMGL4NUT | 2022-11-07 10:30 | 2022-11-01 | Sample |  |  | TOC | Organic Carbon | 14 | mg C/L |  | 1 | 2 |  |  |  | <0> | 2022-11-08 09:10
| GTMGL4NUT | 2022-11-07 10:30 | 2022-11-01 | Sample |  |  | TP | Total Phosphorus | 0.069 | mg P/L |  | 0.004 | 0.01 |  |  |  | <0> | 2022-11-08 09:10
| GTMGL4NUT | 2022-11-07 10:30 | 2022-11-01 | Sample |  |  | TSS | Total Suspended Solids | 20 | mg/L |  | 3 | 10 |  |  | Batch relative percent difference is unavailable because of low analyte concentration in the QC sample. | <0> | 2022-11-08 09:10
| GTMGL4NUT | 2022-11-07 10:30 | 2022-11-01 | Sample |  |  | Turbidity | Turbidity | 8 | NTU |  | 0.1 | 1 |  |  |  | <0> | 2022-11-08 09:10
| GTMLMNUT | 2022-11-07 10:50 | 2022-11-01 | Field |  |  | ATEMP | Air temperature | 24.2 | C | [6 empty] | <0>
| GTMLMNUT | 2022-11-07 10:50 | 2022-11-01 | Field |  |  | CHL | Chlorophyll |  | RFU | [6 empty] | <-2> [GDM]
| GTMLMNUT | 2022-11-07 10:50 | 2022-11-01 | Field |  |  | CHL_B | Chlorophyll_bottom |  | RFU | [6 empty] | <-2> [GDM]
| GTMLMNUT | 2022-11-07 10:50 | 2022-11-01 | Field |  |  | DO | Dissolved oxygen | 7.28 | mg/L | [6 empty] | <0>
| GTMLMNUT | 2022-11-07 10:50 | 2022-11-01 | Field |  |  | DO_B | Dissolved oxygen, bottom | 7.24 | mg/L | [6 empty] | <0>
| GTMLMNUT | 2022-11-07 10:50 | 2022-11-01 | Field |  |  | DO_p | Dissolved oxygen, percent saturation | 94.9 | % | [6 empty] | <0>
| GTMLMNUT | 2022-11-07 10:50 | 2022-11-01 | Field |  |  | DO_p_B | Dissolved oxygen, percent saturation, bottom | 94.4 | % | [6 empty] | <0>
| GTMLMNUT | 2022-11-07 10:50 | 2022-11-01 | Field |  |  | PE | Phycoerythrin |  | RFU | [6 empty] | <-2> [GDM]
| GTMLMNUT | 2022-11-07 10:50 | 2022-11-01 | Field |  |  | PE_B | Phycoerythrin, bottom |  | RFU | [6 empty] | <-2> [GDM]
| GTMLMNUT | 2022-11-07 10:50 | 2022-11-01 | Field |  |  | pH | pH | 7.99 | [7 empty] | <0>
| GTMLMNUT | 2022-11-07 10:50 | 2022-11-01 | Field |  |  | pH_B | pH, bottom | 7.99 | [7 empty] | <0>
| GTMLMNUT | 2022-11-07 10:50 | 2022-11-01 | Field |  |  | SALT | Salinity | 13.41 | ppt | [6 empty] | <0>
| GTMLMNUT | 2022-11-07 10:50 | 2022-11-01 | Field |  |  | SALT_B | Salinity, bottom | 13.4 | ppt | [6 empty] | <0>
| GTMLMNUT | 2022-11-07 10:50 | 2022-11-01 | Field |  |  | SECCHI | Secchi Disk | 0.4 | m | [6 empty] | <0>
| GTMLMNUT | 2022-11-07 10:50 | 2022-11-01 | Field |  |  | SpCond | Specific Conductance | 22269 | uS/cm | [6 empty] | <0>
| GTMLMNUT | 2022-11-07 10:50 | 2022-11-01 | Field |  |  | SpCond_B | Specific Conductance, bottom | 22282 | uS/cm | [6 empty] | <0>
| GTMLMNUT | 2022-11-07 10:50 | 2022-11-01 | Field |  |  | WDEPTH | Water Depth | 1.0061 | m |  |  |  |  | converted from ft |  | <0>
| GTMLMNUT | 2022-11-07 10:50 | 2022-11-01 | Field |  |  | WIND_D | Wind Direction | N | [7 empty] | <0>
| GTMLMNUT | 2022-11-07 10:50 | 2022-11-01 | Field |  |  | WIND_S | Wind Speed | 3.5 | m/s | [6 empty] | <0>
| GTMLMNUT | 2022-11-07 10:50 | 2022-11-01 | Field |  |  | WTEM | Water temperature | 24.9 | C | [6 empty] | <0>
| GTMLMNUT | 2022-11-07 10:50 | 2022-11-01 | Field |  |  | WTEM_B | Water temperature, bottom | 24.9 | C | [6 empty] | <0>
| GTMLMNUT | 2022-11-07 10:50 | 2022-11-01 | Sample |  |  | Alkalinity | Total Alkalinity | 126 | mg CaCO3/L |  | 0.65 | 2.5 |  |  |  | <0> | 2022-11-08 09:10 |  | 2022-11-18 01:54 | SM 2320 B-2011 |  |  | FDEP | RQ-2022-11-07-19
| GTMLMNUT | 2022-11-07 10:50 | 2022-11-01 | Sample |  |  | CHLa_C | Chlorophyll a, Corrected (Monochromatic) | 33 | ug/L |  | 2.8 | 8.2 |  |  | Precision data is not available for at least one component due to the small amount of analyte in the QC sample. Refer to QA report for available precision data. | <0> | 2022-11-08 09:10 |  | 2022-11-14 11:07 |  |  |  | FDEP
| GTMLMNUT | 2022-11-07 10:50 | 2022-11-01 | Sample |  |  | CHLa_UnC | Chlorophyll a, Uncorrected (Trichromatic) | 36 | ug/L |  | 2 | 6 |  |  | Precision data is not available for at least one component due to the small amount of analyte in the QC sample. Refer to QA report for available precision data. | <0> | 2022-11-08 09:10 |  | 2022-11-14 11:07 |  |  |  | FDEP
| GTMLMNUT | 2022-11-07 10:50 | 2022-11-01 | Sample |  |  | ENTERO | Enterococcus | 10 | MPN/100 mL |  | 10 | 10 |  | Q |  | <1> (CHB) | 2022-11-08 09:10 |  | 2022-11-09 16:26 |  |  |  | FDEP
| GTMLMNUT | 2022-11-07 10:50 | 2022-11-01 | Sample |  |  | FECCOL | Coliform, Fecal | 11 | cfu/100 mL |  | 3 | 3 |  | BQ | Precision data for QC sample is unavailable due to the colony count falling outside of method acceptable range. | <1> [GSM] (CHB) | 2022-11-08 09:10 |  | 2022-11-09 14:32 |  |  |  | FDEP
| GTMLMNUT | 2022-11-07 10:50 | 2022-11-01 | Sample |  |  | Fluoride | Fluoride | 0.67 | mg F/L |  | 0.12 | 0.5 |  |  |  | <0> | 2022-11-08 09:10 |  | 2022-12-01 09:07 | SM 4500-F- C-2011 |  |  | FDEP | RQ-2022-11-07-19
| GTMLMNUT | 2022-11-07 10:50 | 2022-11-01 | Sample |  |  | NH4F | Ammonium, Filtered | 0.056 | mg N/L |  | 0.002 | 0.005 |  |  |  | <0> | 2022-11-08 09:10 |  | 2022-11-14 13:48 | EPA 350.1 Rev. 2.0 |  |  | FDEP | RQ-2022-11-07-19
| GTMLMNUT | 2022-11-07 10:50 | 2022-11-01 | Sample |  |  | NO23F | Nitrate+Nitrite | 0.005 | mg N/L |  | 0.004 | 0.01 |  | I |  | <0> | 2022-11-08 09:10 |  | 2022-11-18 10:26 | EPA 353.2 Rev. 2.0 |  |  | FDEP | RQ-2022-11-07-19
| GTMLMNUT | 2022-11-07 10:50 | 2022-11-01 | Sample |  |  | PHEa | Phaeophytin a | 3 | ug/L |  | 3 | 9 |  | U | Precision data is not available for at least one component due to the small amount of analyte in the QC sample. Refer to QA report for available precision data. | <-4> [SBL] | 2022-11-08 09:10 |  | 2022-11-14 11:07 |  |  |  | FDEP
| GTMLMNUT | 2022-11-07 10:50 | 2022-11-01 | Sample |  |  | PO4 | Orthophosphate | 0.008 | mg P/L |  | 0.004 | 0.01 |  | I |  | <0> | 2022-11-08 09:10 |  | 2022-11-08 17:29 | EPA 365.1 Rev. 2.0 |  |  | FDEP | RQ-2022-11-07-19
| GTMLMNUT | 2022-11-07 10:50 | 2022-11-01 | Sample |  |  | TKN | Total Kjeldahl Nitrogen | 1.7 | mg N/L |  | 0.16 | 0.4 |  |  |  | <0> | 2022-11-08 09:10 |  | 2022-11-28 10:55 | EPA 351.2 Rev. 2.0 |  |  | FDEP | RQ-2022-11-07-19
| GTMLMNUT | 2022-11-07 10:50 | 2022-11-01 | Sample |  |  | TKNF | Total Kjeldahl Nitrogen, Filtered | 1.1 | mg N/L |  | 0.16 | 0.4 |  |  |  | <0> | 2022-11-08 09:10 |  | 2022-11-28 10:47 | EPA 351.2 Rev. 2.0 |  |  | FDEP | RQ-2022-11-07-19
| GTMLMNUT | 2022-11-07 10:50 | 2022-11-01 | Sample |  |  | TOC | Organic Carbon | 18 | mg C/L |  | 1 | 2 |  |  |  | <0> | 2022-11-08 09:10 |  | 2022-11-19 05:41 | SM 5310 B-2011 |  |  | FDEP | RQ-2022-11-07-19
| GTMLMNUT | 2022-11-07 10:50 | 2022-11-01 | Sample |  |  | TP | Total Phosphorus | 0.092 | mg P/L |  | 0.004 | 0.01 |  |  |  | <0> | 2022-11-08 09:10 |  | 2022-11-18 12:30 | EPA 365.1 Rev. 2.0 |  |  | FDEP | RQ-2022-11-07-19
| GTMLMNUT | 2022-11-07 10:50 | 2022-11-01 | Sample |  |  | TSS | Total Suspended Solids | 38 | mg/L |  | 3 | 10 |  |  | Batch relative percent difference is unavailable because of low analyte concentration in the QC sample. | <0> | 2022-11-08 09:10 |  | 2022-11-09 16:35 | SM 2540 D-2011 |  |  | FDEP | RQ-2022-11-07-19
| GTMLMNUT | 2022-11-07 10:50 | 2022-11-01 | Sample |  |  | Turbidity | Turbidity | 9.8 | NTU |  | 0.1 | 1 |  |  |  | <0> | 2022-11-08 09:10 |  | 2022-11-08 16:18 | EPA 180.1 Rev. 2.0 |  |  | FDEP | RQ-2022-11-07-19
| GTMGL2NUT | 2022-11-07 11:15 | 2022-11-01 | Field |  |  | ATEMP | Air temperature | 24.2 | C | [6 empty] | <0>
| GTMGL2NUT | 2022-11-07 11:15 | 2022-11-01 | Field |  |  | CHL | Chlorophyll |  | RFU | [6 empty] | <-2> [GDM] |  |  | 2022-11-08 17:30 | SM 5310 B-2011 |  |  | FDEP | RQ-2022-11-07-19
| GTMGL2NUT | 2022-11-07 11:15 | 2022-11-01 | Field |  |  | CHL_B | Chlorophyll_bottom |  | RFU | [6 empty] | <-2> [GDM] |  |  | 2022-11-19 01:54 | SM 2320 B-2011 |  |  | FDEP | RQ-2022-11-07-19
| GTMGL2NUT | 2022-11-07 11:15 | 2022-11-01 | Field |  |  | DO | Dissolved oxygen | 5.95 | mg/L | [6 empty] | <0>
| GTMGL2NUT | 2022-11-07 11:15 | 2022-11-01 | Field |  |  | DO_B | Dissolved oxygen, bottom | 6 | mg/L | [6 empty] | <0>
| GTMGL2NUT | 2022-11-07 11:15 | 2022-11-01 | Field |  |  | DO_p | Dissolved oxygen, percent saturation | 76 | % | [6 empty] | <0>
| GTMGL2NUT | 2022-11-07 11:15 | 2022-11-01 | Field |  |  | DO_p_B | Dissolved oxygen, percent saturation, bottom | 76.7 | % | [6 empty] | <0>
| GTMGL2NUT | 2022-11-07 11:15 | 2022-11-01 | Field |  |  | PE | Phycoerythrin |  | RFU | [6 empty] | <-2> [GDM] |  |  | 2022-11-14 11:07 |  |  |  | FDEP
| GTMGL2NUT | 2022-11-07 11:15 | 2022-11-01 | Field |  |  | PE_B | Phycoerythrin, bottom |  | RFU | [6 empty] | <-2> [GDM] |  |  | 2022-11-28 10:57 | EPA 351.2 Rev. 2.0 |  |  | FDEP | RQ-2022-11-07-19
| GTMGL2NUT | 2022-11-07 11:15 | 2022-11-01 | Field |  |  | pH | pH | 7.62 | [7 empty] | <0>
| GTMGL2NUT | 2022-11-07 11:15 | 2022-11-01 | Field |  |  | pH_B | pH, bottom | 7.63 | [7 empty] | <0> |  |  | 2022-11-09 16:26 |  |  |  | FDEP
| GTMGL2NUT | 2022-11-07 11:15 | 2022-11-01 | Field |  |  | SALT | Salinity | 9.42 | ppt | [6 empty] | <0>
| GTMGL2NUT | 2022-11-07 11:15 | 2022-11-01 | Field |  |  | SALT_B | Salinity, bottom | 9.48 | ppt | [6 empty] | <0> |  |  | 2022-12-01 08:36 | SM 4500-F- C-2011 |  |  | FDEP | RQ-2022-11-07-19
| GTMGL2NUT | 2022-11-07 11:15 | 2022-11-01 | Field |  |  | SECCHI | Secchi Disk | 0.3 | m | [6 empty] | <0>
| GTMGL2NUT | 2022-11-07 11:15 | 2022-11-01 | Field |  |  | SpCond | Specific Conductance | 16060 | uS/cm | [6 empty] | <0>
| GTMGL2NUT | 2022-11-07 11:15 | 2022-11-01 | Field |  |  | SpCond_B | Specific Conductance, bottom | 16170 | uS/cm | [6 empty] | <0> |  |  | 2022-11-09 14:32 |  |  |  | FDEP
| GTMGL2NUT | 2022-11-07 11:15 | 2022-11-01 | Field |  |  | WDEPTH | Water Depth | 0.88415 | m |  |  |  |  | converted from ft |  | <0>
| GTMGL2NUT | 2022-11-07 11:15 | 2022-11-01 | Field |  |  | WIND_D | Wind Direction | N | [7 empty] | <0>
| GTMGL2NUT | 2022-11-07 11:15 | 2022-11-01 | Field |  |  | WIND_S | Wind Speed | 4 | m/s | [6 empty] | <0>
| GTMGL2NUT | 2022-11-07 11:15 | 2022-11-01 | Field |  |  | WTEM | Water temperature | 25.1 | C | [6 empty] | <0>
| GTMGL2NUT | 2022-11-07 11:15 | 2022-11-01 | Field |  |  | WTEM_B | Water temperature, bottom | 25 | C | [6 empty] | <0> |  |  | 2022-11-14 13:49 | EPA 350.1 Rev. 2.0 |  |  | FDEP | RQ-2022-11-07-19
| GTMGL2NUT | 2022-11-07 11:15 | 2022-11-01 | Sample |  |  | CHLa_C | Chlorophyll a, Corrected (Monochromatic) | 54 | ug/L |  | 2.8 | 8.2 |  |  | Precision data is not available for at least one component due to the small amount of analyte in the QC sample. Refer to QA report for available precision data. | <0> | 2022-11-08 09:10 |  | 2022-10-10 15:49 | EPA 350.1 | E82001 | NELAC | AEL
| GTMGL2NUT | 2022-11-07 11:15 | 2022-11-01 | Sample |  |  | CHLa_UnC | Chlorophyll a, Uncorrected (Trichromatic) | 62 | ug/L |  | 2 | 6 |  |  | Precision data is not available for at least one component due to the small amount of analyte in the QC sample. Refer to QA report for available precision data. | <0> | 2022-11-08 09:10 |  | 2022-10-17 16:00 | EPA 365.3 | E82001 | NELAC | AEL
| GTMGL2NUT | 2022-11-07 11:15 | 2022-11-01 | Sample |  |  | ENTERO | Enterococcus | 20 | MPN/100 mL |  | 10 | 10 |  | Q |  | <1> (CHB) | 2022-11-08 09:10
| GTMGL2NUT | 2022-11-07 11:15 | 2022-11-01 | Sample |  |  | FECCOL | Coliform, Fecal | 6 | cfu/100 mL |  | 3 | 3 |  | BQ | Precision data for QC sample is unavailable due to the colony count falling outside of method acceptable range. | <1> [GSM] (CHB) | 2022-11-08 09:10
| GTMGL2NUT | 2022-11-07 11:15 | 2022-11-01 | Sample |  |  | PHEa | Phaeophytin a | 9.8 | ug/L |  | 3 | 9 |  |  | Precision data is not available for at least one component due to the small amount of analyte in the QC sample. Refer to QA report for available precision data. | <0> | 2022-11-08 09:10 |  | 2022-11-14 11:07 |  |  |  | FDEP
| GTMGL2NUT | 2022-11-07 11:15 | 2022-11-01 | Sample |  |  | Alkalinity | Total Alkalinity | 154 | mg CaCO3/L |  | 0.65 | 2.5 |  |  |  | <0> | 2022-11-08 09:10 |  | 2022-11-14 11:07 |  |  |  | FDEP
| GTMGL2NUT | 2022-11-07 11:15 | 2022-11-01 | Sample |  |  | Fluoride | Fluoride | 0.56 | mg F/L |  | 0.05 | 0.2 |  |  |  | <0> | 2022-11-08 09:10
| GTMGL2NUT | 2022-11-07 11:15 | 2022-11-01 | Sample |  |  | NH4F | Ammonium, Filtered | 0.014 | mg N/L |  | 0.002 | 0.005 |  |  |  | <0> | 2022-11-08 09:10
| GTMGL2NUT | 2022-11-07 11:15 | 2022-11-01 | Sample |  |  | NO23F | Nitrate+Nitrite | 0.004 | mg N/L |  | 0.004 | 0.01 |  | U |  | <-4> [SBL] | 2022-11-08 09:10 |  | 2022-10-06 15:25 | ASTM D6503-99 | E82574 | NELAC | AEL
| GTMGL2NUT | 2022-11-07 11:15 | 2022-11-01 | Sample |  |  | PO4 | Orthophosphate | 0.007 | mg P/L |  | 0.004 | 0.01 |  | I |  | <0> | 2022-11-08 09:10 |  | 2022-10-19 09:56 | EPA 351.2 | E82001 | NELAC | AEL
| GTMGL2NUT | 2022-11-07 11:15 | 2022-11-01 | Sample |  |  | TKN | Total Kjeldahl Nitrogen | 2.2 | mg N/L |  | 0.16 | 0.4 |  |  |  | <0> | 2022-11-08 09:10 |  | 2022-11-18 10:28 | EPA 353.2 Rev. 2.0 |  |  | FDEP | RQ-2022-11-07-19
| GTMGL2NUT | 2022-11-07 11:15 | 2022-11-01 | Sample |  |  | TKNF | Total Kjeldahl Nitrogen, Filtered | 1.2 | mg N/L |  | 0.16 | 0.4 |  |  |  | <0> | 2022-11-08 09:10 |  | 2022-11-08 17:30 | EPA 365.1 Rev. 2.0 |  |  | FDEP | RQ-2022-11-07-19
| GTMGL2NUT | 2022-11-07 11:15 | 2022-11-01 | Sample |  |  | TOC | Organic Carbon | 22 | mg C/L |  | 1 | 2 |  |  |  | <0> | 2022-11-08 09:10
| GTMGL2NUT | 2022-11-07 11:15 | 2022-11-01 | Sample |  |  | TP | Total Phosphorus | 0.093 | mg P/L |  | 0.004 | 0.01 |  |  |  | <0> | 2022-11-08 09:10
| GTMGL2NUT | 2022-11-07 11:15 | 2022-11-01 | Sample |  |  | TSS | Total Suspended Solids | 34 | mg/L |  | 3 | 10 |  |  | Batch relative percent difference is unavailable because of low analyte concentration in the QC sample. | <0> | 2022-11-08 09:10
| GTMGL2NUT | 2022-11-07 11:15 | 2022-11-01 | Sample |  |  | Turbidity | Turbidity | 15 | NTU |  | 0.1 | 1 |  |  |  | <0> | 2022-11-08 09:10
| GTMGL1NUT | 2022-11-07 11:40 | 2022-11-01 | Field |  |  | ATEMP | Air temperature | 24.2 | C | [6 empty] | <0>
| GTMGL1NUT | 2022-11-07 11:40 | 2022-11-01 | Field |  |  | CHL | Chlorophyll |  | RFU | [6 empty] | <-2> [GDM]
| GTMGL1NUT | 2022-11-07 11:40 | 2022-11-01 | Field |  |  | CHL_B | Chlorophyll_bottom |  | RFU | [6 empty] | <-2> [GDM]
| GTMGL1NUT | 2022-11-07 11:40 | 2022-11-01 | Field |  |  | DO | Dissolved oxygen | 3.84 | mg/L | [6 empty] | <0>
| GTMGL1NUT | 2022-11-07 11:40 | 2022-11-01 | Field |  |  | DO_B | Dissolved oxygen, bottom | 3.88 | mg/L | [6 empty] | <0>
| GTMGL1NUT | 2022-11-07 11:40 | 2022-11-01 | Field |  |  | DO_p | Dissolved oxygen, percent saturation | 46.4 | % | [6 empty] | <0>
| GTMGL1NUT | 2022-11-07 11:40 | 2022-11-01 | Field |  |  | DO_p_B | Dissolved oxygen, percent saturation, bottom | 47 | % | [6 empty] | <0>
| GTMGL1NUT | 2022-11-07 11:40 | 2022-11-01 | Field |  |  | PE | Phycoerythrin |  | RFU | [6 empty] | <-2> [GDM]
| GTMGL1NUT | 2022-11-07 11:40 | 2022-11-01 | Field |  |  | PE_B | Phycoerythrin, bottom |  | RFU | [6 empty] | <-2> [GDM]
| GTMGL1NUT | 2022-11-07 11:40 | 2022-11-01 | Field |  |  | pH | pH | 7.32 | [7 empty] | <0>
| GTMGL1NUT | 2022-11-07 11:40 | 2022-11-01 | Field |  |  | pH_B | pH, bottom | 7.33 | [7 empty] | <0> |  |  | 2022-11-09 16:35 | SM 2540 D-2011 |  |  | FDEP | RQ-2022-11-07-19
| GTMGL1NUT | 2022-11-07 11:40 | 2022-11-01 | Field |  |  | SALT | Salinity | 1.57 | ppt | [6 empty] | <0> |  |  | 2022-11-28 10:18 | EPA 351.2 Rev. 2.0 |  |  | FDEP | RQ-2022-11-07-19
| GTMGL1NUT | 2022-11-07 11:40 | 2022-11-01 | Field |  |  | SALT_B | Salinity, bottom | 1.57 | ppt | [6 empty] | <0> |  |  | 2022-11-08 16:20 | EPA 180.1 Rev. 2.0 |  |  | FDEP | RQ-2022-11-07-19
| GTMGL1NUT | 2022-11-07 11:40 | 2022-11-01 | Field |  |  | SECCHI | Secchi Disk | 0.4 | m | [6 empty] | <0> |  |  | 2022-11-08 17:36 | EPA 365.1 Rev. 2.0 |  |  | FDEP | RQ-2022-11-07-19
| GTMGL1NUT | 2022-11-07 11:40 | 2022-11-01 | Field |  |  | SpCond | Specific Conductance | 3015 | uS/cm | [6 empty] | <0> |  |  | 2022-11-17 21:49 | SM 2320 B-2011 |  |  | FDEP | RQ-2022-11-07-19
| GTMGL1NUT | 2022-11-07 11:40 | 2022-11-01 | Field |  |  | SpCond_B | Specific Conductance, bottom | 3024 | uS/cm | [6 empty] | <0> |  |  | 2022-11-18 09:36 | EPA 365.1 Rev. 2.0 |  |  | FDEP | RQ-2022-11-07-19
| GTMGL1NUT | 2022-11-07 11:40 | 2022-11-01 | Field |  |  | WDEPTH | Water Depth | 0.70122 | m |  |  |  |  | converted from ft |  | <0>
| GTMGL1NUT | 2022-11-07 11:40 | 2022-11-01 | Field |  |  | WIND_D | Wind Direction | N | [7 empty] | <0> |  |  | 2022-11-14 11:07 |  |  |  | FDEP
| GTMGL1NUT | 2022-11-07 11:40 | 2022-11-01 | Field |  |  | WIND_S | Wind Speed | 4.3 | m/s | [6 empty] | <0> |  |  | 2022-11-14 11:07 |  |  |  | FDEP
| GTMGL1NUT | 2022-11-07 11:40 | 2022-11-01 | Field |  |  | WTEM | Water temperature | 24.5 | C | [6 empty] | <0> |  |  | 2022-11-14 11:07 |  |  |  | FDEP
| GTMGL1NUT | 2022-11-07 11:40 | 2022-11-01 | Field |  |  | WTEM_B | Water temperature, bottom | 24.5 | C | [6 empty] | <0> |  |  | 2022-11-28 11:10 | EPA 351.2 Rev. 2.0 |  |  | FDEP | RQ-2022-11-07-19
| GTMGL1NUT | 2022-11-07 11:40 | 2022-11-01 | Sample |  |  | Alkalinity | Total Alkalinity | 157 | mg CaCO3/L |  | 0.65 | 2.5 |  |  |  | <0> | 2022-11-08 09:10 |  | 2022-11-14 14:16 | EPA 350.1 Rev. 2.0 |  |  | FDEP | RQ-2022-11-07-19
| GTMGL1NUT | 2022-11-07 11:40 | 2022-11-01 | Sample |  |  | CHLa_C | Chlorophyll a, Corrected (Monochromatic) | 55 | ug/L |  | 1.4 | 4.1 |  |  | Precision data is not available for at least one component due to the small amount of analyte in the QC sample. Refer to QA report for available precision data. | <0> | 2022-11-08 09:10
| GTMGL1NUT | 2022-11-07 11:40 | 2022-11-01 | Sample |  |  | CHLa_UnC | Chlorophyll a, Uncorrected (Trichromatic) | 67 | ug/L |  | 1 | 3 |  |  | Precision data is not available for at least one component due to the small amount of analyte in the QC sample. Refer to QA report for available precision data. | <0> | 2022-11-08 09:10
| GTMGL1NUT | 2022-11-07 11:40 | 2022-11-01 | Sample |  |  | ENTERO | Enterococcus | 880.5 | MPN/100 mL |  | 10 | 10 |  | AQ |  | <1> [GSM] (CHB) | 2022-11-08 09:10
| GTMGL1NUT | 2022-11-07 11:40 | 2022-11-01 | Sample |  |  | FECCOL | Coliform, Fecal | 100 | cfu/100 mL |  | 100 | 100 |  | BQ | Precision data for QC sample is unavailable due to the colony count falling outside of method acceptable range. 10 mL and 25 mL dilutions had confluent growth with coliforms | <1> [GSM] (CHB) | 2022-11-08 09:10
| GTMGL1NUT | 2022-11-07 11:40 | 2022-11-01 | Sample |  |  | Fluoride | Fluoride | 0.25 | mg F/L |  | 0.025 | 0.1 |  |  |  | <0> | 2022-11-08 09:10
| GTMGL1NUT | 2022-11-07 11:40 | 2022-11-01 | Sample |  |  | NH4F | Ammonium, Filtered | 0.15 | mg N/L |  | 0.002 | 0.005 |  |  |  | <0> | 2022-11-08 09:10
| GTMGL1NUT | 2022-11-07 11:40 | 2022-11-01 | Sample |  |  | NO23F | Nitrate+Nitrite | 0.013 | mg N/L |  | 0.004 | 0.01 |  |  |  | <0> | 2022-11-08 09:10
| GTMGL1NUT | 2022-11-07 11:40 | 2022-11-01 | Sample |  |  | PHEa | Phaeophytin a | 17 | ug/L |  | 1.5 | 4.5 |  |  | Precision data is not available for at least one component due to the small amount of analyte in the QC sample. Refer to QA report for available precision data. | <0> | 2022-11-08 09:10
| GTMGL1NUT | 2022-11-07 11:40 | 2022-11-01 | Sample |  |  | PO4 | Orthophosphate | 0.27 | mg P/L |  | 0.004 | 0.01 |  |  |  | <0> | 2022-11-08 09:10
| GTMGL1NUT | 2022-11-07 11:40 | 2022-11-01 | Sample |  |  | TKN | Total Kjeldahl Nitrogen | 2.5 | mg N/L |  | 0.08 | 0.2 |  |  |  | <0> | 2022-11-08 09:10 |  | 2022-11-09 14:32 |  |  |  | FDEP
| GTMGL1NUT | 2022-11-07 11:40 | 2022-11-01 | Sample |  |  | TKNF | Total Kjeldahl Nitrogen, Filtered | 1.7 | mg N/L |  | 0.08 | 0.2 |  |  |  | <0> | 2022-11-08 09:10 |  | 2022-11-09 16:26 |  |  |  | FDEP
| GTMGL1NUT | 2022-11-07 11:40 | 2022-11-01 | Sample |  |  | TOC | Organic Carbon | 28 | mg C/L |  | 0.5 | 1 |  |  |  | <0> | 2022-11-08 09:10
| GTMGL1NUT | 2022-11-07 11:40 | 2022-11-01 | Sample |  |  | TP | Total Phosphorus | 0.4 | mg P/L |  | 0.01 | 0.05 |  |  |  | <0> | 2022-11-08 09:10 |  | 2022-11-17 21:49 | SM 4500-F- C-2011 |  |  | FDEP | RQ-2022-11-07-19
| GTMGL1NUT | 2022-11-07 11:40 | 2022-11-01 | Sample |  |  | TSS | Total Suspended Solids | 13 | mg/L |  | 2 | 10 |  |  | Batch relative percent difference is unavailable because of low analyte concentration in the QC sample. | <0> | 2022-11-08 09:10 |  | 2022-11-16 10:26 | EPA 353.2 Rev. 2.0 |  |  | FDEP | RQ-2022-11-07-19
| GTMGL1NUT | 2022-11-07 11:40 | 2022-11-01 | Sample |  |  | Turbidity | Turbidity | 5.7 | NTU |  | 0.1 | 1 |  |  |  | <0> | 2022-11-08 09:10 |  | 2022-01-18 22:19 | SM 5310 B-2011 |  |  | FDEP | RQ-2022-11-07-19
| GTMMKNUT | 2022-11-07 12:55 | 2022-11-01 | Field |  |  | ATEMP | Air temperature | 25.7 | C | [6 empty] | <0>
| GTMMKNUT | 2022-11-07 12:55 | 2022-11-01 | Field |  |  | CHL | Chlorophyll |  | RFU | [6 empty] | <-2> [GDM]
| GTMMKNUT | 2022-11-07 12:55 | 2022-11-01 | Field |  |  | CHL_B | Chlorophyll_bottom |  | RFU | [6 empty] | <-2> [GDM]
| GTMMKNUT | 2022-11-07 12:55 | 2022-11-01 | Field |  |  | DO | Dissolved oxygen | 6.93 | mg/L | [6 empty] | <0>
| GTMMKNUT | 2022-11-07 12:55 | 2022-11-01 | Field |  |  | DO_B | Dissolved oxygen, bottom | 6.89 | mg/L | [6 empty] | <0>
| GTMMKNUT | 2022-11-07 12:55 | 2022-11-01 | Field |  |  | DO_p | Dissolved oxygen, percent saturation | 85.1 | % | [6 empty] | <0>
| GTMMKNUT | 2022-11-07 12:55 | 2022-11-01 | Field |  |  | DO_p_B | Dissolved oxygen, percent saturation, bottom | 84.7 | % | [6 empty] | <0>
| GTMMKNUT | 2022-11-07 12:55 | 2022-11-01 | Field |  |  | PE | Phycoerythrin |  | RFU | [6 empty] | <-2> [GDM]
| GTMMKNUT | 2022-11-07 12:55 | 2022-11-01 | Field |  |  | PE_B | Phycoerythrin, bottom |  | RFU | [6 empty] | <-2> [GDM]
| GTMMKNUT | 2022-11-07 12:55 | 2022-11-01 | Field |  |  | pH | pH | 7.58 | [7 empty] | <0>
| GTMMKNUT | 2022-11-07 12:55 | 2022-11-01 | Field |  |  | pH_B | pH, bottom | 7.58 | [7 empty] | <0>
| GTMMKNUT | 2022-11-07 12:55 | 2022-11-01 | Field |  |  | SALT | Salinity | 0.5 | ppt | [6 empty] | <0>
| GTMMKNUT | 2022-11-07 12:55 | 2022-11-01 | Field |  |  | SALT_B | Salinity, bottom | 0.5 | ppt | [6 empty] | <0>
| GTMMKNUT | 2022-11-07 12:55 | 2022-11-01 | Field |  |  | SECCHI | Secchi Disk | 0.45 | m | [6 empty] | <0>
| GTMMKNUT | 2022-11-07 12:55 | 2022-11-01 | Field |  |  | SpCond | Specific Conductance | 1018 | uS/cm | [6 empty] | <0>
| GTMMKNUT | 2022-11-07 12:55 | 2022-11-01 | Field |  |  | SpCond_B | Specific Conductance, bottom | 1021 | uS/cm | [6 empty] | <0>
| GTMMKNUT | 2022-11-07 12:55 | 2022-11-01 | Field |  |  | WDEPTH | Water Depth | 1.0671 | m |  |  |  |  | converted from ft |  | <0>
| GTMMKNUT | 2022-11-07 12:55 | 2022-11-01 | Field |  |  | WIND_D | Wind Direction | NW | [7 empty] | <0>
| GTMMKNUT | 2022-11-07 12:55 | 2022-11-01 | Field |  |  | WIND_S | Wind Speed | 1.4 | m/s | [6 empty] | <0>
| GTMMKNUT | 2022-11-07 12:55 | 2022-11-01 | Field |  |  | WTEM | Water temperature | 25.6 | C | [6 empty] | <0>
| GTMMKNUT | 2022-11-07 12:55 | 2022-11-01 | Field |  |  | WTEM_B | Water temperature, bottom | 25.6 | C | [6 empty] | <0>
| GTMMKNUT | 2022-11-07 12:55 | 2022-11-01 | Sample |  |  | PO4 | Orthophosphate | 0.184 | mg P/L |  | 0.01 | 0.02 | 1 |  |  | <0> | 2022-11-07 14:39 |  | 2022-11-08 15:28 | SM 4500PE | E82001 | NELAC | AEL
| GTMMKNUT | 2022-11-07 12:55 | 2022-11-01 | Sample |  |  | CHLa_C | Chlorophyll a, Corrected (Monochromatic) | 45 | mg/m3 |  | 2.5 | 3 | 1 |  |  | <0> | 2022-11-07 14:39 |  | 2022-11-14 15:30 | SM 10200 H | E82001 | NELAC | AEL
| GTMMKNUT | 2022-11-07 12:55 | 2022-11-01 | Sample |  |  | CHLa_UnC | Chlorophyll a, Uncorrected (Trichromatic) | 49 | mg/m3 |  | 2.5 | 3 | 1 |  |  | <0> | 2022-11-07 14:39 |  | 2022-11-14 15:30 | SM 10200 H | E82001 | NELAC | AEL
| GTMMKNUT | 2022-11-07 12:55 | 2022-11-01 | Sample |  |  | ENTERO | Enterococcus | 1800 | MPN/100 mL |  | 10 | 10 | 10 |  |  | <0> | 2022-11-07 14:39 |  | 2022-11-07 15:30 | ASTM D6503-99 | E82574 | NELAC | AEL
| GTMMKNUT | 2022-11-07 12:55 | 2022-11-01 | Sample |  |  | NH4F | Ammonium, Filtered | 0.18 | mg/L |  | 0.2 | 0.04 | 1 |  |  | <0> | 2022-11-07 14:39 |  | 2022-11-14 17:18 | EPA 350.1 | E82001 | NELAC | AEL
| GTMMKNUT | 2022-11-07 12:55 | 2022-11-01 | Sample |  |  | PHEa | Phaeophytin a | 4.7 | ug/L |  | 2.5 | 3 | 1 |  |  | <0> | 2022-11-07 14:39 |  | 2022-11-14 15:30 | SM 10200 H | E82001 | NELAC | AEL
| GTMMKNUT | 2022-11-07 12:55 | 2022-11-01 | Sample |  |  | TKN | Total Kjeldahl Nitrogen | 2.07 | mg N/L |  | 0.2 | 0.5 | 1 |  |  | <0> | 2022-11-07 14:39 |  | 2022-11-16 11:28 | EPA 351.2 | E82001 | NELAC | AEL
| GTMMKNUT | 2022-11-07 12:55 | 2022-11-01 | Sample |  |  | TKNF | Total Kjeldahl Nitrogen, Filtered | 1.5 | mg N/L |  | 0.2 | 0.5 | 1 |  |  | <0> | 2022-11-07 14:39 |  | 2022-11-10 12:23 | EPA 351.2 | E82001 | NELAC | AEL
| GTMMKNUT | 2022-11-07 12:55 | 2022-11-01 | Sample |  |  | TP | Total Phosphorus | 0.351 | mg P/L |  | 0.005 | 0.01 | 1 |  |  | <0> | 2022-11-07 14:39 |  | 2022-11-18 14:25 | EPA 365.3 | E82001 | NELAC | AEL
| GTMGR3NUT | 2022-12-05 08:03 | 2022-12-01 | Field |  |  | ATEMP | Air temperature | 20.4 | C | [6 empty] | <0>
| GTMGR3NUT | 2022-12-05 08:03 | 2022-12-01 | Field |  |  | CHL | Chlorophyll |  | RFU | [6 empty] | <-2> [GDM]
| GTMGR3NUT | 2022-12-05 08:03 | 2022-12-01 | Field |  |  | CHL_B | Chlorophyll_bottom |  | RFU | [6 empty] | <-2> [GDM]
| GTMGR3NUT | 2022-12-05 08:03 | 2022-12-01 | Field |  |  | DO | Dissolved oxygen | 6.31 | mg/L | [6 empty] | <0>
| GTMGR3NUT | 2022-12-05 08:03 | 2022-12-01 | Field |  |  | DO_B | Dissolved oxygen, bottom |  | mg/L | [6 empty] | <-2> [GDM]
| GTMGR3NUT | 2022-12-05 08:03 | 2022-12-01 | Field |  |  | DO_p | Dissolved oxygen, percent saturation | 80.4 | % | [6 empty] | <0>
| GTMGR3NUT | 2022-12-05 08:03 | 2022-12-01 | Field |  |  | DO_p_B | Dissolved oxygen, percent saturation, bottom |  | % | [6 empty] | <-2> [GDM]
| GTMGR3NUT | 2022-12-05 08:03 | 2022-12-01 | Field |  |  | PE | Phycoerythrin |  | RFU | [6 empty] | <-2> [GDM]
| GTMGR3NUT | 2022-12-05 08:03 | 2022-12-01 | Field |  |  | PE_B | Phycoerythrin, bottom |  | RFU | [6 empty] | <-2> [GDM]
| GTMGR3NUT | 2022-12-05 08:03 | 2022-12-01 | Field |  |  | pH | pH | 7.69 | [7 empty] | <0>
| GTMGR3NUT | 2022-12-05 08:03 | 2022-12-01 | Field |  |  | pH_B | pH, bottom | [8 empty] | <-2> [GDM]
| GTMGR3NUT | 2022-12-05 08:03 | 2022-12-01 | Field |  |  | SALT | Salinity | 26.5 | ppt | [6 empty] | <0>
| GTMGR3NUT | 2022-12-05 08:03 | 2022-12-01 | Field |  |  | SALT_B | Salinity, bottom |  | ppt | [6 empty] | <-2> [GDM]
| GTMGR3NUT | 2022-12-05 08:03 | 2022-12-01 | Field |  |  | SECCHI | Secchi Disk | 1.45 | m | [6 empty] | <0>
| GTMGR3NUT | 2022-12-05 08:03 | 2022-12-01 | Field |  |  | SpCond | Specific Conductance | 41808 | uS/cm | [6 empty] | <0>
| GTMGR3NUT | 2022-12-05 08:03 | 2022-12-01 | Field |  |  | SpCond_B | Specific Conductance, bottom |  | uS/cm | [6 empty] | <-2> [GDM]
| GTMGR3NUT | 2022-12-05 08:03 | 2022-12-01 | Field |  |  | WDEPTH | Water Depth | 3.5671 | m |  |  |  |  | converted from ft |  | <0>
| GTMGR3NUT | 2022-12-05 08:03 | 2022-12-01 | Field |  |  | WIND_D | Wind Direction | [8 empty] | <-2> [GDM]
| GTMGR3NUT | 2022-12-05 08:03 | 2022-12-01 | Field |  |  | WIND_S | Wind Speed | 0 | m/s | [6 empty] | <0>
| GTMGR3NUT | 2022-12-05 08:03 | 2022-12-01 | Field |  |  | WTEM | Water temperature | 19.3 | C | [6 empty] | <0>
| GTMGR3NUT | 2022-12-05 08:03 | 2022-12-01 | Field |  |  | WTEM_B | Water temperature, bottom |  | C | [6 empty] | <-2> [GDM]
| GTMGR3NUT | 2022-12-05 08:03 | 2022-12-01 | Sample |  |  | CHLa_C | Chlorophyll a, Corrected (Monochromatic) | 3 | mg/m3 |  | 2.5 | 3 | 1 |  | Filtered on 12/06/2022 at 08:48; | <0> | 2022-12-05 14:45 |  | 2022-12-19 09:50 | SM 10200 H | E82001 | NELAC | AEL
| GTMGR3NUT | 2022-12-05 08:03 | 2022-12-01 | Sample |  |  | CHLa_UnC | Chlorophyll a, Uncorrected (Trichromatic) | 2.5 | mg/m3 |  | 2.5 | 3 | 1 | I | Estimated Result; RPD outside control criteria | <0> | 2022-12-05 14:45 |  | 2022-12-19 09:50 | SM 10200 H | E82001 | NELAC | AEL
| GTMGR3NUT | 2022-12-05 08:03 | 2022-12-01 | Sample |  |  | ENTERO | Enterococcus | 10 | MPN/100 mL |  | 10 | 10 | 10 |  |  | <0> | 2022-12-05 14:45 |  | 2022-12-05 15:59 | ASTM D6503-99 | E82574 | NELAC | AEL
| GTMGR3NUT | 2022-12-05 08:03 | 2022-12-01 | Sample |  |  | NH4F | Ammonium, Filtered | 0.052 | mg/L |  | 0.02 | 0.04 | 1 |  | Matrix spike outside criteria | <0> | 2022-12-05 14:45 |  | 2022-12-12 16:00 | EPA 350.1 | E82001 | NELAC | AEL
| GTMGR3NUT | 2022-12-05 08:03 | 2022-12-01 | Sample |  |  | PHEa | Phaeophytin a | 2.5 | ug/L |  | 2.5 | 3 | 1 | U |  | <-4> [SBL] | 2022-12-05 14:45 |  | 2022-12-19 09:50 | SM 10200 H | E82001 | NELAC | AEL
| GTMGR3NUT | 2022-12-05 08:03 | 2022-12-01 | Sample |  |  | TKN | Total Kjeldahl Nitrogen | 0.272 | mg N/L |  | 0.2 | 0.5 | 1 | I | Matrix spike outside control criteria | <0> | 2022-12-05 14:45 |  | 2022-12-15 11:55 | EPA 351.2 | E82001 | NELAC | AEL
| GTMGR3NUT | 2022-12-05 08:03 | 2022-12-01 | Sample |  |  | TKNF | Total Kjeldahl Nitrogen, Filtered | 0.29 | mg N/L |  | 0.2 | 0.5 | 1 | I |  | <0> | 2022-12-05 14:45 |  | 2022-12-15 15:19 | EPA 351.2 | E82001 | NELAC | AEL
| GTMGR3NUT | 2022-12-05 08:03 | 2022-12-01 | Sample |  |  | TP | Total Phosphorus | 0.009 | mg P/L |  | 0.005 | 0.01 | 1 | I |  | <0> | 2022-12-05 14:45 |  | 2022-12-12 17:00 | EPA 365.3 | E82001 | NELAC | AEL
| GTMGR3NUT | 2022-12-05 08:03 | 2022-12-01 | Sample |  |  | PO4 | Orthophosphate | 0.033 | mg P/L |  | 0.01 | 0.02 | 1 |  |  | <0> | 2022-12-05 14:45 |  | 2022-12-06 19:31 | SM 4500PE | E82001 | NELAC | AEL
| GTMGRNUT | 2022-12-05 08:18 | 2022-12-01 | Field |  |  | ATEMP | Air temperature | 21.6 | C | [6 empty] | <0>
| GTMGRNUT | 2022-12-05 08:18 | 2022-12-01 | Field |  |  | CHL | Chlorophyll |  | RFU | [6 empty] | <-2> [GDM]
| GTMGRNUT | 2022-12-05 08:18 | 2022-12-01 | Field |  |  | CHL_B | Chlorophyll_bottom |  | RFU | [6 empty] | <-2> [GDM]
| GTMGRNUT | 2022-12-05 08:18 | 2022-12-01 | Field |  |  | DO | Dissolved oxygen | 6.03 | mg/L | [6 empty] | <0>
| GTMGRNUT | 2022-12-05 08:18 | 2022-12-01 | Field |  |  | DO_B | Dissolved oxygen, bottom |  | mg/L | [6 empty] | <-2> [GDM]
| GTMGRNUT | 2022-12-05 08:18 | 2022-12-01 | Field |  |  | DO_p | Dissolved oxygen, percent saturation | 76.5 | % | [6 empty] | <0>
| GTMGRNUT | 2022-12-05 08:18 | 2022-12-01 | Field |  |  | DO_p_B | Dissolved oxygen, percent saturation, bottom |  | % | [6 empty] | <-2> [GDM]
| GTMGRNUT | 2022-12-05 08:18 | 2022-12-01 | Field |  |  | PE | Phycoerythrin |  | RFU | [6 empty] | <-2> [GDM]
| GTMGRNUT | 2022-12-05 08:18 | 2022-12-01 | Field |  |  | PE_B | Phycoerythrin, bottom |  | RFU | [6 empty] | <-2> [GDM]
| GTMGRNUT | 2022-12-05 08:18 | 2022-12-01 | Field |  |  | pH | pH | 7.62 | [7 empty] | <0>
| GTMGRNUT | 2022-12-05 08:18 | 2022-12-01 | Field |  |  | pH_B | pH, bottom | [8 empty] | <-2> [GDM]
| GTMGRNUT | 2022-12-05 08:18 | 2022-12-01 | Field |  |  | SALT | Salinity | 24.68 | ppt | [6 empty] | <0>
| GTMGRNUT | 2022-12-05 08:18 | 2022-12-01 | Field |  |  | SALT_B | Salinity, bottom |  | ppt | [6 empty] | <-2> [GDM]
| GTMGRNUT | 2022-12-05 08:18 | 2022-12-01 | Field |  |  | SECCHI | Secchi Disk | 1.25 | m | [6 empty] | <0>
| GTMGRNUT | 2022-12-05 08:18 | 2022-12-01 | Field |  |  | SpCond | Specific Conductance | 38632 | uS/cm | [6 empty] | <0>
| GTMGRNUT | 2022-12-05 08:18 | 2022-12-01 | Field |  |  | SpCond_B | Specific Conductance, bottom |  | uS/cm | [6 empty] | <-2> [GDM]
| GTMGRNUT | 2022-12-05 08:18 | 2022-12-01 | Field |  |  | WDEPTH | Water Depth | 5.2744 | m |  |  |  |  | converted from ft |  | <0>
| GTMGRNUT | 2022-12-05 08:18 | 2022-12-01 | Field |  |  | WIND_D | Wind Direction | [8 empty] | <-2> [GDM]
| GTMGRNUT | 2022-12-05 08:18 | 2022-12-01 | Field |  |  | WIND_S | Wind Speed | 0 | m/s | [6 empty] | <0>
| GTMGRNUT | 2022-12-05 08:18 | 2022-12-01 | Field |  |  | WTEM | Water temperature | 19.7 | C | [6 empty] | <0>
| GTMGRNUT | 2022-12-05 08:18 | 2022-12-01 | Field |  |  | WTEM_B | Water temperature, bottom |  | C | [6 empty] | <-2> [GDM]
| GTMGRNUT | 2022-12-05 08:18 | 2022-12-01 | Sample |  |  | PO4 | Orthophosphate | 0.083 | mg P/L |  | 0.01 | 0.02 | 1 |  |  | <0> | 2022-12-05 14:45 |  | 2022-12-06 19:31 | SM 4500PE | E82001 | NELAC | AEL
| GTMGRNUT | 2022-12-05 08:18 | 2022-12-01 | Sample |  |  | CHLa_C | Chlorophyll a, Corrected (Monochromatic) | 2.5 | mg/m3 |  | 2.5 | 3 | 1 | U | RPD outside control criteria | <-4> [SBL] | 2022-12-05 14:45 |  | 2022-12-19 09:50 | SM 10200 H | E82001 | NELAC | AEL
| GTMGRNUT | 2022-12-05 08:18 | 2022-12-01 | Sample |  |  | CHLa_UnC | Chlorophyll a, Uncorrected (Trichromatic) | 2.5 | mg/m3 |  | 2.5 | 3 | 1 | U | RPD outside control criteria; RPD outside control criteria | <-4> [SBL] | 2022-12-05 14:45 |  | 2022-12-19 09:50 | SM 10200 H | E82001 | NELAC | AEL
| GTMGRNUT | 2022-12-05 08:18 | 2022-12-01 | Sample |  |  | ENTERO | Enterococcus | 31 | MPN/100 mL |  | 10 | 10 | 10 |  |  | <0> | 2022-12-05 14:45 |  | 2022-12-05 15:59 | ASTM D6503-99 | E82574 | NELAC | AEL
| GTMGRNUT | 2022-12-05 08:18 | 2022-12-01 | Sample |  |  | NH4F | Ammonium, Filtered | 0.057 | mg/L |  | 0.02 | 0.04 | 1 |  | Matrix spike outside criteria | <0> | 2022-12-05 14:45 |  | 2022-12-12 16:04 | EPA 350.1 | E82001 | NELAC | AEL
| GTMGRNUT | 2022-12-05 08:18 | 2022-12-01 | Sample |  |  | PHEa | Phaeophytin a | 2.5 | ug/L |  | 2.5 | 3 | 1 | U |  | <-4> [SBL] | 2022-12-05 14:45 |  | 2022-12-19 09:50 | SM 10200 H | E82001 | NELAC | AEL
| GTMGRNUT | 2022-12-05 08:18 | 2022-12-01 | Sample |  |  | TKN | Total Kjeldahl Nitrogen | 0.32 | mg N/L |  | 0.2 | 0.5 | 1 | I | Matrix spike outside control criteria | <0> | 2022-12-05 14:45 |  | 2022-12-15 11:55 | EPA 351.2 | E82001 | NELAC | AEL
| GTMGRNUT | 2022-12-05 08:18 | 2022-12-01 | Sample |  |  | TKNF | Total Kjeldahl Nitrogen, Filtered | 0.2 | mg N/L |  | 0.2 | 0.5 | 1 | U |  | <-4> [SBL] | 2022-12-05 14:45 |  | 2022-12-15 15:19 | EPA 351.2 | E82001 | NELAC | AEL
| GTMGRNUT | 2022-12-05 08:18 | 2022-12-01 | Sample |  |  | TP | Total Phosphorus | 0.005 | mg P/L |  | 0.005 | 0.01 | 1 | U |  | <-4> [SBL] | 2022-12-05 14:45 |  | 2022-12-12 17:00 | EPA 365.3 | E82001 | NELAC | AEL
| GTMGR1NUT | 2022-12-05 08:40 | 2022-12-01 | Field |  |  | ATEMP | Air temperature | 23 | C | [6 empty] | <0> |  |  | 2022-11-09 14:32 |  |  |  | FDEP
| GTMGR1NUT | 2022-12-05 08:40 | 2022-12-01 | Field |  |  | CHL | Chlorophyll |  | RFU | [6 empty] | <-2> [GDM] |  |  | 2022-11-08 16:14 | EPA 180.1 Rev. 2.0 |  |  | FDEP | RQ-2022-11-07-19
| GTMGR1NUT | 2022-12-05 08:40 | 2022-12-01 | Field |  |  | CHL_B | Chlorophyll_bottom |  | RFU | [6 empty] | <-2> [GDM]
| GTMGR1NUT | 2022-12-05 08:40 | 2022-12-01 | Field |  |  | DO | Dissolved oxygen | 4.82 | mg/L | [6 empty] | <0>
| GTMGR1NUT | 2022-12-05 08:40 | 2022-12-01 | Field |  |  | DO_B | Dissolved oxygen, bottom |  | mg/L | [6 empty] | <-2> [GDM]
| GTMGR1NUT | 2022-12-05 08:40 | 2022-12-01 | Field |  |  | DO_p | Dissolved oxygen, percent saturation | 60.7 | % | [6 empty] | <0>
| GTMGR1NUT | 2022-12-05 08:40 | 2022-12-01 | Field |  |  | DO_p_B | Dissolved oxygen, percent saturation, bottom |  | % | [6 empty] | <-2> [GDM]
| GTMGR1NUT | 2022-12-05 08:40 | 2022-12-01 | Field |  |  | PE | Phycoerythrin |  | RFU | [6 empty] | <-2> [GDM]
| GTMGR1NUT | 2022-12-05 08:40 | 2022-12-01 | Field |  |  | PE_B | Phycoerythrin, bottom |  | RFU | [6 empty] | <-2> [GDM]
| GTMGR1NUT | 2022-12-05 08:40 | 2022-12-01 | Field |  |  | pH | pH | 7.39 | [7 empty] | <0>
| GTMGR1NUT | 2022-12-05 08:40 | 2022-12-01 | Field |  |  | pH_B | pH, bottom | [8 empty] | <-2> [GDM]
| GTMGR1NUT | 2022-12-05 08:40 | 2022-12-01 | Field |  |  | SALT | Salinity | 22.25 | ppt | [6 empty] | <0> |  |  | 2022-11-18 10:24 | EPA 351.2 Rev. 2.0 |  |  | FDEP | RQ-2022-11-07-19
| GTMGR1NUT | 2022-12-05 08:40 | 2022-12-01 | Field |  |  | SALT_B | Salinity, bottom |  | ppt | [6 empty] | <-2> [GDM]
| GTMGR1NUT | 2022-12-05 08:40 | 2022-12-01 | Field |  |  | SECCHI | Secchi Disk | 0.9 | m | [6 empty] | <0> |  |  | 2022-12-01 08:57 | SM 4500-F- C-2011 |  |  | FDEP | RQ-2022-11-07-19
| GTMGR1NUT | 2022-12-05 08:40 | 2022-12-01 | Field |  |  | SpCond | Specific Conductance | 35252 | uS/cm | [6 empty] | <0> |  |  | 2022-11-18 10:26 | EPA 351.2 Rev. 2.0 |  |  | FDEP | RQ-2022-11-07-19
| GTMGR1NUT | 2022-12-05 08:40 | 2022-12-01 | Field |  |  | SpCond_B | Specific Conductance, bottom |  | uS/cm | [6 empty] | <-2> [GDM]
| GTMGR1NUT | 2022-12-05 08:40 | 2022-12-01 | Field |  |  | WDEPTH | Water Depth | 1.8902 | m |  |  |  |  | converted from ft |  | <0> |  |  | 2022-11-14 13:45 | EPA 350.1 Rev. 2.0 |  |  | FDEP | RQ-2022-11-07-19
| GTMGR1NUT | 2022-12-05 08:40 | 2022-12-01 | Field |  |  | WIND_D | Wind Direction | [8 empty] | <-2> [GDM] |  |  | 2022-11-17 13:26 | EPA 365.1 Rev. 2.0 |  |  | FDEP | RQ-2022-11-07-19
| GTMGR1NUT | 2022-12-05 08:40 | 2022-12-01 | Field |  |  | WIND_S | Wind Speed | 0 | m/s | [6 empty] | <0> |  |  | 2022-11-09 16:26 |  |  |  | FDEP
| GTMGR1NUT | 2022-12-05 08:40 | 2022-12-01 | Field |  |  | WTEM | Water temperature | 20.2 | C | [6 empty] | <0> |  |  | 2022-11-18 01:26 | SM 2320 B-2011 |  |  | FDEP | RQ-2022-11-07-19
| GTMGR1NUT | 2022-12-05 08:40 | 2022-12-01 | Field |  |  | WTEM_B | Water temperature, bottom |  | C | [6 empty] | <-2> [GDM]
| GTMGR1NUT | 2022-12-05 08:40 | 2022-12-01 | Sample |  |  | CHLa_C | Chlorophyll a, Corrected (Monochromatic) | 2.5 | mg/m3 |  | 2.5 | 3 | 1 | U | RPD outside control criteria | <-4> [SBL] | 2022-12-05 14:45 |  | 2022-11-14 11:07 |  |  |  | FDEP
| GTMGR1NUT | 2022-12-05 08:40 | 2022-12-01 | Sample |  |  | CHLa_UnC | Chlorophyll a, Uncorrected (Trichromatic) | 4.1 | mg/m3 |  | 2.5 | 3 | 1 |  | RPD outside control criteria | <0> | 2022-12-05 14:45 |  | 2022-11-09 16:35 | SM 2540 D-2011 |  |  | FDEP | RQ-2022-11-07-19
| GTMGR1NUT | 2022-12-05 08:40 | 2022-12-01 | Sample |  |  | ENTERO | Enterococcus | 10 | MPN/100 mL |  | 10 | 10 | 10 |  |  | <0> | 2022-12-05 14:45 |  | 2022-11-18 07:48 | SM 5310 B-2011 |  |  | FDEP | RQ-2022-11-07-19
| GTMGR1NUT | 2022-12-05 08:40 | 2022-12-01 | Sample |  |  | NH4F | Ammonium, Filtered | 0.091 | mg/L |  | 0.02 | 0.04 | 1 |  | Matrix spike outside criteria | <0> | 2022-12-05 14:45
| GTMGR1NUT | 2022-12-05 08:40 | 2022-12-01 | Sample |  |  | PHEa | Phaeophytin a | 8.1 | ug/L |  | 2.5 | 3 | 1 |  |  | <0> | 2022-12-05 14:45 |  | 2022-11-18 10:24 | EPA 353.2 Rev. 2.0 |  |  | FDEP | RQ-2022-11-07-19
| GTMGR1NUT | 2022-12-05 08:40 | 2022-12-01 | Sample |  |  | PO4 | Orthophosphate | 0.057 | mg P/L |  | 0.01 | 0.02 | 1 |  |  | <0> | 2022-12-05 14:45 |  | 2022-11-08 17:24 | EPA 365.1 Rev. 2.0 |  |  | FDEP | RQ-2022-11-07-19
| GTMGR1NUT | 2022-12-05 08:40 | 2022-12-01 | Sample |  |  | TKN | Total Kjeldahl Nitrogen | 0.2 | mg N/L |  | 0.2 | 0.5 | 1 | U | Matrix spike outside control criteria | <-4> [SBL] | 2022-12-05 14:45
| GTMGR1NUT | 2022-12-05 08:40 | 2022-12-01 | Sample |  |  | TKNF | Total Kjeldahl Nitrogen, Filtered | 0.43 | mg N/L |  | 0.2 | 0.5 | 1 | I |  | <0> | 2022-12-05 14:45
| GTMGR1NUT | 2022-12-05 08:40 | 2022-12-01 | Sample |  |  | TP | Total Phosphorus | 0.005 | mg P/L |  | 0.005 | 0.01 | 1 | U |  | <-4> [SBL] | 2022-12-05 14:45
| GTMRNNUT | 2022-12-05 08:53 | 2022-12-01 | Field |  |  | ATEMP | Air temperature | 22.9 | C | [6 empty] | <0>
| GTMRNNUT | 2022-12-05 08:53 | 2022-12-01 | Field |  |  | CHL | Chlorophyll |  | RFU | [6 empty] | <-2> [GDM]
| GTMRNNUT | 2022-12-05 08:53 | 2022-12-01 | Field |  |  | CHL_B | Chlorophyll_bottom |  | RFU | [6 empty] | <-2> [GDM]
| GTMRNNUT | 2022-12-05 08:53 | 2022-12-01 | Field |  |  | DO | Dissolved oxygen | 4.55 | mg/L | [6 empty] | <0>
| GTMRNNUT | 2022-12-05 08:53 | 2022-12-01 | Field |  |  | DO_B | Dissolved oxygen, bottom |  | mg/L | [6 empty] | <-2> [GDM]
| GTMRNNUT | 2022-12-05 08:53 | 2022-12-01 | Field |  |  | DO_p | Dissolved oxygen, percent saturation | 57.2 | % | [6 empty] | <0>
| GTMRNNUT | 2022-12-05 08:53 | 2022-12-01 | Field |  |  | DO_p_B | Dissolved oxygen, percent saturation, bottom |  | % | [6 empty] | <-2> [GDM]
| GTMRNNUT | 2022-12-05 08:53 | 2022-12-01 | Field |  |  | PE | Phycoerythrin |  | RFU | [6 empty] | <-2> [GDM]
| GTMRNNUT | 2022-12-05 08:53 | 2022-12-01 | Field |  |  | PE_B | Phycoerythrin, bottom |  | RFU | [6 empty] | <-2> [GDM]
| GTMRNNUT | 2022-12-05 08:53 | 2022-12-01 | Field |  |  | pH | pH | 7.39 | [7 empty] | <0>
| GTMRNNUT | 2022-12-05 08:53 | 2022-12-01 | Field |  |  | pH_B | pH, bottom | [8 empty] | <-2> [GDM]
| GTMRNNUT | 2022-12-05 08:53 | 2022-12-01 | Field |  |  | SALT | Salinity | 22 | ppt | [6 empty] | <0>
| GTMRNNUT | 2022-12-05 08:53 | 2022-12-01 | Field |  |  | SALT_B | Salinity, bottom |  | ppt | [6 empty] | <-2> [GDM]
| GTMRNNUT | 2022-12-05 08:53 | 2022-12-01 | Field |  |  | SECCHI | Secchi Disk | 0.8 | m | [6 empty] | <0>
| GTMRNNUT | 2022-12-05 08:53 | 2022-12-01 | Field |  |  | SpCond | Specific Conductance | 34909 | uS/cm | [6 empty] | <0>
| GTMRNNUT | 2022-12-05 08:53 | 2022-12-01 | Field |  |  | SpCond_B | Specific Conductance, bottom |  | uS/cm | [6 empty] | <-2> [GDM]
| GTMRNNUT | 2022-12-05 08:53 | 2022-12-01 | Field |  |  | WDEPTH | Water Depth | 1.6159 | m |  |  |  |  | converted from ft |  | <0>
| GTMRNNUT | 2022-12-05 08:53 | 2022-12-01 | Field |  |  | WIND_D | Wind Direction | [8 empty] | <-2> [GDM]
| GTMRNNUT | 2022-12-05 08:53 | 2022-12-01 | Field |  |  | WIND_S | Wind Speed | 0 | m/s | [6 empty] | <0>
| GTMRNNUT | 2022-12-05 08:53 | 2022-12-01 | Field |  |  | WTEM | Water temperature | 20.3 | C | [6 empty] | <0>
| GTMRNNUT | 2022-12-05 08:53 | 2022-12-01 | Field |  |  | WTEM_B | Water temperature, bottom |  | C | [6 empty] | <-2> [GDM]
| GTMRNNUT | 2022-12-05 08:53 | 2022-12-01 | Sample |  |  | PO4 | Orthophosphate | 0.051 | mg P/L |  | 0.01 | 0.02 | 1 |  |  | <0> | 2022-12-05 14:45 |  | 2022-12-06 19:31 | SM 4500PE | E82001 | NELAC | AEL
| GTMRNNUT | 2022-12-05 08:53 | 2022-12-01 | Sample |  |  | CHLa_C | Chlorophyll a, Corrected (Monochromatic) | 6.4 | mg/m3 |  | 2.5 | 3 | 1 |  | RPD outside control criteria | <0> | 2022-12-05 14:45 |  | 2022-12-19 09:50 | SM 10200 H | E82001 | NELAC | AEL
| GTMRNNUT | 2022-12-05 08:53 | 2022-12-01 | Sample |  |  | CHLa_UnC | Chlorophyll a, Uncorrected (Trichromatic) | 8.9 | mg/m3 |  | 2.5 | 3 | 1 |  | RPD outside control criteria | <0> | 2022-12-05 14:45 |  | 2022-12-19 09:50 | SM 10200 H | E82001 | NELAC | AEL
| GTMRNNUT | 2022-12-05 08:53 | 2022-12-01 | Sample |  |  | ENTERO | Enterococcus | 20 | MPN/100 mL |  | 10 | 10 | 10 |  |  | <0> | 2022-12-05 14:45 |  | 2022-12-05 15:59 | ASTM D6503-99 | E82574 | NELAC | AEL
| GTMRNNUT | 2022-12-05 08:53 | 2022-12-01 | Sample |  |  | NH4F | Ammonium, Filtered | 0.12 | mg/L |  | 0.02 | 0.04 | 1 |  | Matrix spike outside criteria | <0> | 2022-12-05 14:45 |  | 2022-12-12 16:06 | EPA 350.1 | E82001 | NELAC | AEL
| GTMRNNUT | 2022-12-05 08:53 | 2022-12-01 | Sample |  |  | PHEa | Phaeophytin a | 3.7 | ug/L |  | 2.5 | 3 | 1 |  |  | <0> | 2022-12-05 14:45 |  | 2022-12-19 09:50 | SM 10200 H | E82001 | NELAC | AEL
| GTMRNNUT | 2022-12-05 08:53 | 2022-12-01 | Sample |  |  | TKN | Total Kjeldahl Nitrogen | 0.296 | mg N/L |  | 0.2 | 0.5 | 1 | I | Matrix spike outside control criteria | <0> | 2022-12-05 14:45 |  | 2022-12-15 11:55 | EPA 351.2 | E82001 | NELAC | AEL
| GTMRNNUT | 2022-12-05 08:53 | 2022-12-01 | Sample |  |  | TKNF | Total Kjeldahl Nitrogen, Filtered | 0.68 | mg N/L |  | 0.2 | 0.5 | 1 |  |  | <0> | 2022-12-05 14:45 |  | 2022-12-15 15:19 | EPA 351.2 | E82001 | NELAC | AEL
| GTMRNNUT | 2022-12-05 08:53 | 2022-12-01 | Sample |  |  | TP | Total Phosphorus | 0.03 | mg P/L |  | 0.005 | 0.01 | 1 |  |  | <0> | 2022-12-05 14:45 |  | 2022-12-12 17:00 | EPA 365.3 | E82001 | NELAC | AEL
| GTMLSNUT | 2022-12-05 09:35 | 2022-12-01 | Field |  |  | ATEMP | Air temperature | 21.8 | C | [6 empty] | <0>
| GTMLSNUT | 2022-12-05 09:35 | 2022-12-01 | Field |  |  | CHL | Chlorophyll |  | RFU | [6 empty] | <-2> [GDM]
| GTMLSNUT | 2022-12-05 09:35 | 2022-12-01 | Field |  |  | CHL_B | Chlorophyll_bottom |  | RFU | [6 empty] | <-2> [GDM]
| GTMLSNUT | 2022-12-05 09:35 | 2022-12-01 | Field |  |  | DO | Dissolved oxygen | 8.59 | mg/L | [6 empty] | <0>
| GTMLSNUT | 2022-12-05 09:35 | 2022-12-01 | Field |  |  | DO_B | Dissolved oxygen, bottom |  | mg/L | [6 empty] | <-2> [GDM]
| GTMLSNUT | 2022-12-05 09:35 | 2022-12-01 | Field |  |  | DO_p | Dissolved oxygen, percent saturation | 104.6 | % | [6 empty] | <0>
| GTMLSNUT | 2022-12-05 09:35 | 2022-12-01 | Field |  |  | DO_p_B | Dissolved oxygen, percent saturation, bottom |  | % | [6 empty] | <-2> [GDM]
| GTMLSNUT | 2022-12-05 09:35 | 2022-12-01 | Field |  |  | PE | Phycoerythrin |  | RFU | [6 empty] | <-2> [GDM]
| GTMLSNUT | 2022-12-05 09:35 | 2022-12-01 | Field |  |  | PE_B | Phycoerythrin, bottom |  | RFU | [6 empty] | <-2> [GDM]
| GTMLSNUT | 2022-12-05 09:35 | 2022-12-01 | Field |  |  | pH | pH | 8.19 | [7 empty] | <0>
| GTMLSNUT | 2022-12-05 09:35 | 2022-12-01 | Field |  |  | pH_B | pH, bottom | [8 empty] | <-2> [GDM]
| GTMLSNUT | 2022-12-05 09:35 | 2022-12-01 | Field |  |  | SALT | Salinity | 15.71 | ppt | [6 empty] | <0>
| GTMLSNUT | 2022-12-05 09:35 | 2022-12-01 | Field |  |  | SALT_B | Salinity, bottom |  | ppt | [6 empty] | <-2> [GDM]
| GTMLSNUT | 2022-12-05 09:35 | 2022-12-01 | Field |  |  | SECCHI | Secchi Disk | 0.6 | m | [6 empty] | <0>
| GTMLSNUT | 2022-12-05 09:35 | 2022-12-01 | Field |  |  | SpCond | Specific Conductance | 23492 | uS/cm | [6 empty] | <0>
| GTMLSNUT | 2022-12-05 09:35 | 2022-12-01 | Field |  |  | SpCond_B | Specific Conductance, bottom |  | uS/cm | [6 empty] | <-2> [GDM]
| GTMLSNUT | 2022-12-05 09:35 | 2022-12-01 | Field |  |  | WDEPTH | Water Depth | 1.1585 | m |  |  |  |  | converted from ft |  | <0>
| GTMLSNUT | 2022-12-05 09:35 | 2022-12-01 | Field |  |  | WIND_D | Wind Direction | S | [7 empty] | <0>
| GTMLSNUT | 2022-12-05 09:35 | 2022-12-01 | Field |  |  | WIND_S | Wind Speed | 0.8 | m/s | [6 empty] | <0>
| GTMLSNUT | 2022-12-05 09:35 | 2022-12-01 | Field |  |  | WTEM | Water temperature | 20.5 | C | [6 empty] | <0>
| GTMLSNUT | 2022-12-05 09:35 | 2022-12-01 | Field |  |  | WTEM_B | Water temperature, bottom |  | C | [6 empty] | <-2> [GDM]
| GTMLSNUT | 2022-12-05 09:35 | 2022-12-01 | Sample |  |  | PO4 | Orthophosphate | 0.041 | mg P/L |  | 0.01 | 0.02 | 1 |  |  | <0> | 2022-12-05 14:45 |  | 2022-12-06 19:31 | SM 4500PE | E82001 | NELAC | AEL
| GTMLSNUT | 2022-12-05 09:35 | 2022-12-01 | Sample |  |  | CHLa_C | Chlorophyll a, Corrected (Monochromatic) | 12 | mg/m3 |  | 2.5 | 3 | 1 |  | RPD outside control criteria | <0> | 2022-12-05 14:45 |  | 2022-12-19 09:50 | SM 10200 H | E82001 | NELAC | AEL
| GTMLSNUT | 2022-12-05 09:35 | 2022-12-01 | Sample |  |  | CHLa_UnC | Chlorophyll a, Uncorrected (Trichromatic) | 12 | mg/m3 |  | 2.5 | 3 | 1 |  | RPD outside control criteria | <0> | 2022-12-05 14:45 |  | 2022-12-19 09:50 | SM 10200 H | E82001 | NELAC | AEL
| GTMLSNUT | 2022-12-05 09:35 | 2022-12-01 | Sample |  |  | ENTERO | Enterococcus | 10 | MPN/100 mL |  | 10 | 10 | 10 | U |  | <-4> [SBL] | 2022-12-05 14:45 |  | 2022-12-05 15:59 | ASTM D6503-99 | E82574 | NELAC | AEL
| GTMLSNUT | 2022-12-05 09:35 | 2022-12-01 | Sample |  |  | NH4F | Ammonium, Filtered | 0.039 | mg/L |  | 0.02 | 0.04 | 1 | I | Matrix spike outside criteria | <0> | 2022-12-05 14:45 |  | 2022-12-12 16:07 | EPA 350.1 | E82001 | NELAC | AEL
| GTMLSNUT | 2022-12-05 09:35 | 2022-12-01 | Sample |  |  | PHEa | Phaeophytin a | 2.5 | ug/L |  | 2.5 | 3 | 1 | U |  | <-4> [SBL] | 2022-12-05 14:45 |  | 2022-12-19 09:50 | SM 10200 H | E82001 | NELAC | AEL
| GTMLSNUT | 2022-12-05 09:35 | 2022-12-01 | Sample |  |  | TKN | Total Kjeldahl Nitrogen | 0.9 | mg N/L |  | 0.2 | 0.5 | 1 |  | Matrix spike outside control criteria | <0> | 2022-12-05 14:45 |  | 2022-12-15 11:55 | EPA 351.2 | E82001 | NELAC | AEL
| GTMLSNUT | 2022-12-05 09:35 | 2022-12-01 | Sample |  |  | TKNF | Total Kjeldahl Nitrogen, Filtered | 0.93 | mg N/L |  | 0.2 | 0.5 | 1 |  |  | <0> | 2022-12-05 14:45 |  | 2022-12-15 15:19 | EPA 351.2 | E82001 | NELAC | AEL
| GTMLSNUT | 2022-12-05 09:35 | 2022-12-01 | Sample |  |  | TP | Total Phosphorus | 0.006 | mg P/L |  | 0.005 | 0.01 | 1 | I |  | <0> | 2022-12-05 14:45 |  | 2022-12-12 17:00 | EPA 365.3 | E82001 | NELAC | AEL
| GTMGL4NUT | 2022-12-05 10:05 | 2022-12-01 | Field |  |  | ATEMP | Air temperature | 23.6 | C | [6 empty] | <0>
| GTMGL4NUT | 2022-12-05 10:05 | 2022-12-01 | Field |  |  | CHL | Chlorophyll |  | RFU | [6 empty] | <-2> [GDM]
| GTMGL4NUT | 2022-12-05 10:05 | 2022-12-01 | Field |  |  | CHL_B | Chlorophyll_bottom |  | RFU | [6 empty] | <-2> [GDM] |  |  | 2022-12-19 09:50 | SM 10200 H | E82001 | NELAC | AEL
| GTMGL4NUT | 2022-12-05 10:05 | 2022-12-01 | Field |  |  | DO | Dissolved oxygen | 8.73 | mg/L | [6 empty] | <0> |  |  | 2022-11-17 13:20 | EPA 365.1 Rev. 2.0 |  |  | FDEP | RQ-2022-11-07-19
| GTMGL4NUT | 2022-12-05 10:05 | 2022-12-01 | Field |  |  | DO_B | Dissolved oxygen, bottom |  | mg/L | [6 empty] | <-2> [GDM] |  |  | 2022-11-28 10:50 | EPA 351.2 Rev. 2.0 |  |  | FDEP | RQ-2022-11-07-19
| GTMGL4NUT | 2022-12-05 10:05 | 2022-12-01 | Field |  |  | DO_p | Dissolved oxygen, percent saturation | 105.5 | % | [6 empty] | <0> |  |  | 2022-11-09 16:35 | SM 2540 D-2011 |  |  | FDEP | RQ-2022-11-07-19
| GTMGL4NUT | 2022-12-05 10:05 | 2022-12-01 | Field |  |  | DO_p_B | Dissolved oxygen, percent saturation, bottom |  | % | [6 empty] | <-2> [GDM] |  |  | 2022-12-19 09:50 | SM 10200 H | E82001 | NELAC | AEL
| GTMGL4NUT | 2022-12-05 10:05 | 2022-12-01 | Field |  |  | PE | Phycoerythrin |  | RFU | [6 empty] | <-2> [GDM]
| GTMGL4NUT | 2022-12-05 10:05 | 2022-12-01 | Field |  |  | PE_B | Phycoerythrin, bottom |  | RFU | [6 empty] | <-2> [GDM] |  |  | 2022-12-05 15:59 | ASTM D6503-99 | E82574 | NELAC | AEL
| GTMGL4NUT | 2022-12-05 10:05 | 2022-12-01 | Field |  |  | pH | pH | 8.35 | [7 empty] | <0> |  |  | 2022-11-28 10:42 | EPA 351.2 Rev. 2.0 |  |  | FDEP | RQ-2022-11-07-19
| GTMGL4NUT | 2022-12-05 10:05 | 2022-12-01 | Field |  |  | pH_B | pH, bottom | [8 empty] | <-2> [GDM]
| GTMGL4NUT | 2022-12-05 10:05 | 2022-12-01 | Field |  |  | SALT | Salinity | 14.94 | ppt | [6 empty] | <0>
| GTMGL4NUT | 2022-12-05 10:05 | 2022-12-01 | Field |  |  | SALT_B | Salinity, bottom |  | ppt | [6 empty] | <-2> [GDM] |  |  | 2022-12-19 09:50 | SM 10200 H | E82001 | NELAC | AEL
| GTMGL4NUT | 2022-12-05 10:05 | 2022-12-01 | Field |  |  | SECCHI | Secchi Disk | 0.6 | m | [6 empty] | <0>
| GTMGL4NUT | 2022-12-05 10:05 | 2022-12-01 | Field |  |  | SpCond | Specific Conductance | 24520 | uS/cm | [6 empty] | <0>
| GTMGL4NUT | 2022-12-05 10:05 | 2022-12-01 | Field |  |  | SpCond_B | Specific Conductance, bottom |  | uS/cm | [6 empty] | <-2> [GDM]
| GTMGL4NUT | 2022-12-05 10:05 | 2022-12-01 | Field |  |  | WDEPTH | Water Depth | 1.0976 | m |  |  |  |  | converted from ft |  | <0> |  |  | 2022-11-08 16:15 | EPA 180.1 Rev. 2.0 |  |  | FDEP | RQ-2022-11-07-19
| GTMGL4NUT | 2022-12-05 10:05 | 2022-12-01 | Field |  |  | WIND_D | Wind Direction | S | [7 empty] | <0>
| GTMGL4NUT | 2022-12-05 10:05 | 2022-12-01 | Field |  |  | WIND_S | Wind Speed | 0.3 | m/s | [6 empty] | <0>
| GTMGL4NUT | 2022-12-05 10:05 | 2022-12-01 | Field |  |  | WTEM | Water temperature | 20.3 | C | [6 empty] | <0>
| GTMGL4NUT | 2022-12-05 10:05 | 2022-12-01 | Field |  |  | WTEM_B | Water temperature, bottom |  | C | [6 empty] | <-2> [GDM]
| GTMGL4NUT | 2022-12-05 10:05 | 2022-12-01 | Sample |  |  | CHLa_C | Chlorophyll a, Corrected (Monochromatic) | 14 | mg/m3 |  | 2.5 | 3 | 1 |  | RPD outside control criteria | <0> | 2022-12-05 14:45
| GTMGL4NUT | 2022-12-05 10:05 | 2022-12-01 | Sample |  |  | CHLa_UnC | Chlorophyll a, Uncorrected (Trichromatic) | 14 | mg/m3 |  | 2.5 | 3 | 1 |  | RPD outside control criteria | <0> | 2022-12-05 14:45
| GTMGL4NUT | 2022-12-05 10:05 | 2022-12-01 | Sample |  |  | ENTERO | Enterococcus | 10 | MPN/100 mL |  | 10 | 10 | 10 | U |  | <-4> [SBL] | 2022-12-05 14:45 |  | 2022-11-14 13:46 | EPA 350.1 Rev. 2.0 |  |  | FDEP | RQ-2022-11-07-19
| GTMGL4NUT | 2022-12-05 10:05 | 2022-12-01 | Sample |  |  | NH4F | Ammonium, Filtered | 0.021 | mg/L |  | 0.02 | 0.04 | 1 | I | Matrix spike outside criteria | <0> | 2022-12-05 14:45 |  | 2022-11-09 16:26 |  |  |  | FDEP
| GTMGL4NUT | 2022-12-05 10:05 | 2022-12-01 | Sample |  |  | PHEa | Phaeophytin a | 2.5 | ug/L |  | 2.5 | 3 | 1 | U |  | <-4> [SBL] | 2022-12-05 14:45 |  | 2022-11-09 14:32 |  |  |  | FDEP
| GTMGL4NUT | 2022-12-05 10:05 | 2022-12-01 | Sample |  |  | PO4 | Orthophosphate | 0.013 | mg P/L |  | 0.01 | 0.02 | 1 | I |  | <0> | 2022-12-05 14:45 |  | 2022-11-18 08:02 | SM 5310 B-2011 |  |  | FDEP | RQ-2022-11-07-19
| GTMGL4NUT | 2022-12-05 10:05 | 2022-12-01 | Sample |  |  | TKN | Total Kjeldahl Nitrogen | 0.735 | mg N/L |  | 0.2 | 0.5 | 1 |  | Matrix spike outside control criteria | <0> | 2022-12-05 14:45
| GTMGL4NUT | 2022-12-05 10:05 | 2022-12-01 | Sample |  |  | TKNF | Total Kjeldahl Nitrogen, Filtered | 0.97 | mg N/L |  | 0.2 | 0.5 | 1 |  |  | <0> | 2022-12-05 14:45 |  | 2022-11-18 01:40 | SM 2320 B-2011 |  |  | FDEP | RQ-2022-11-07-19
| GTMGL4NUT | 2022-12-05 10:05 | 2022-12-01 | Sample |  |  | TP | Total Phosphorus | 0.009 | mg P/L |  | 0.005 | 0.01 | 1 | I |  | <0> | 2022-12-05 14:45 |  | 2022-12-01 09:02 | SM 4500-F- C-2011 |  |  | FDEP | RQ-2022-11-07-19
| GTMLMNUT | 2022-12-05 10:30 | 2022-12-01 | Field |  |  | ATEMP | Air temperature | 23 | C | [6 empty] | <0>
| GTMLMNUT | 2022-12-05 10:30 | 2022-12-01 | Field |  |  | CHL | Chlorophyll |  | RFU | [6 empty] | <-2> [GDM]
| GTMLMNUT | 2022-12-05 10:30 | 2022-12-01 | Field |  |  | CHL_B | Chlorophyll_bottom |  | RFU | [6 empty] | <-2> [GDM]
| GTMLMNUT | 2022-12-05 10:30 | 2022-12-01 | Field |  |  | DO | Dissolved oxygen | 8.51 | mg/L | [6 empty] | <0>
| GTMLMNUT | 2022-12-05 10:30 | 2022-12-01 | Field |  |  | DO_B | Dissolved oxygen, bottom |  | mg/L | [6 empty] | <-2> [GDM]
| GTMLMNUT | 2022-12-05 10:30 | 2022-12-01 | Field |  |  | DO_p | Dissolved oxygen, percent saturation | 101.6 | % | [6 empty] | <0>
| GTMLMNUT | 2022-12-05 10:30 | 2022-12-01 | Field |  |  | DO_p_B | Dissolved oxygen, percent saturation, bottom |  | % | [6 empty] | <-2> [GDM]
| GTMLMNUT | 2022-12-05 10:30 | 2022-12-01 | Field |  |  | PE | Phycoerythrin |  | RFU | [6 empty] | <-2> [GDM]
| GTMLMNUT | 2022-12-05 10:30 | 2022-12-01 | Field |  |  | PE_B | Phycoerythrin, bottom |  | RFU | [6 empty] | <-2> [GDM]
| GTMLMNUT | 2022-12-05 10:30 | 2022-12-01 | Field |  |  | pH | pH | 8.36 | [7 empty] | <0>
| GTMLMNUT | 2022-12-05 10:30 | 2022-12-01 | Field |  |  | pH_B | pH, bottom | [8 empty] | <-2> [GDM]
| GTMLMNUT | 2022-12-05 10:30 | 2022-12-01 | Field |  |  | SALT | Salinity | 12.19 | ppt | [6 empty] | <0>
| GTMLMNUT | 2022-12-05 10:30 | 2022-12-01 | Field |  |  | SALT_B | Salinity, bottom |  | ppt | [6 empty] | <-2> [GDM]
| GTMLMNUT | 2022-12-05 10:30 | 2022-12-01 | Field |  |  | SECCHI | Secchi Disk | 0.45 | m | [6 empty] | <0>
| GTMLMNUT | 2022-12-05 10:30 | 2022-12-01 | Field |  |  | SpCond | Specific Conductance | 20266 | uS/cm | [6 empty] | <0>
| GTMLMNUT | 2022-12-05 10:30 | 2022-12-01 | Field |  |  | SpCond_B | Specific Conductance, bottom |  | uS/cm | [6 empty] | <-2> [GDM]
| GTMLMNUT | 2022-12-05 10:30 | 2022-12-01 | Field |  |  | WDEPTH | Water Depth | 1.0366 | m |  |  |  |  | converted from ft |  | <0>
| GTMLMNUT | 2022-12-05 10:30 | 2022-12-01 | Field |  |  | WIND_D | Wind Direction | S | [7 empty] | <0>
| GTMLMNUT | 2022-12-05 10:30 | 2022-12-01 | Field |  |  | WIND_S | Wind Speed | 0.7 | m/s | [6 empty] | <0>
| GTMLMNUT | 2022-12-05 10:30 | 2022-12-01 | Field |  |  | WTEM | Water temperature | 20.6 | C | [6 empty] | <0>
| GTMLMNUT | 2022-12-05 10:30 | 2022-12-01 | Field |  |  | WTEM_B | Water temperature, bottom |  | C | [6 empty] | <-2> [GDM]
| GTMLMNUT | 2022-12-05 10:30 | 2022-12-01 | Sample |  |  | PO4 | Orthophosphate | 0.01 | mg P/L |  | 0.01 | 0.02 | 1 | U |  | <-4> [SBL] | 2022-12-05 14:45 |  | 2022-12-06 19:31 | SM 4500PE | E82001 | NELAC | AEL
| GTMLMNUT | 2022-12-05 10:30 | 2022-12-01 | Sample |  |  | CHLa_C | Chlorophyll a, Corrected (Monochromatic) | 21 | mg/m3 |  | 2.5 | 3 | 1 |  | RPD outside control criteria | <0> | 2022-12-05 14:45 |  | 2022-12-19 09:50 | SM 10200 H | E82001 | NELAC | AEL
| GTMLMNUT | 2022-12-05 10:30 | 2022-12-01 | Sample |  |  | CHLa_UnC | Chlorophyll a, Uncorrected (Trichromatic) | 25 | mg/m3 |  | 2.5 | 3 | 1 |  | RPD outside control criteria | <0> | 2022-12-05 14:45 |  | 2022-12-19 09:50 | SM 10200 H | E82001 | NELAC | AEL
| GTMLMNUT | 2022-12-05 10:30 | 2022-12-01 | Sample |  |  | ENTERO | Enterococcus | 10 | MPN/100 mL |  | 10 | 10 | 10 |  |  | <0> | 2022-12-05 14:45 |  | 2022-12-05 15:59 | ASTM D6503-99 | E82574 | NELAC | AEL
| GTMLMNUT | 2022-12-05 10:30 | 2022-12-01 | Sample |  |  | NH4F | Ammonium, Filtered | 0.049 | mg/L |  | 0.02 | 0.04 | 1 |  | Matrix spike outside criteria | <0> | 2022-12-05 14:45 |  | 2022-12-12 16:10 | EPA 350.1 | E82001 | NELAC | AEL
| GTMLMNUT | 2022-12-05 10:30 | 2022-12-01 | Sample |  |  | PHEa | Phaeophytin a | 4.8 | ug/L |  | 2.5 | 3 | 1 |  |  | <0> | 2022-12-05 14:45 |  | 2022-12-19 09:50 | SM 10200 H | E82001 | NELAC | AEL
| GTMLMNUT | 2022-12-05 10:30 | 2022-12-01 | Sample |  |  | TKN | Total Kjeldahl Nitrogen | 1.15 | mg N/L |  | 0.2 | 0.5 | 1 |  | Matrix spike outside control criteria | <0> | 2022-12-05 14:45 |  | 2022-12-15 11:55 | EPA 351.2 | E82001 | NELAC | AEL
| GTMLMNUT | 2022-12-05 10:30 | 2022-12-01 | Sample |  |  | TKNF | Total Kjeldahl Nitrogen, Filtered | 1.3 | mg N/L |  | 0.2 | 0.5 | 1 |  |  | <0> | 2022-12-05 14:45 |  | 2022-12-15 15:19 | EPA 351.2 | E82001 | NELAC | AEL
| GTMLMNUT | 2022-12-05 10:30 | 2022-12-01 | Sample |  |  | TP | Total Phosphorus | 0.005 | mg P/L |  | 0.005 | 0.01 | 1 | U |  | <-4> [SBL] | 2022-12-05 14:45 |  | 2022-12-12 17:00 | EPA 365.3 | E82001 | NELAC | AEL
| GTMGL2NUT | 2022-12-05 11:00 | 2022-12-01 | Field |  |  | SALT | Salinity | 8.78 | ppt | [6 empty] | <0> |  |  | 2022-12-06 19:31 | SM 4500PE | E82001 | NELAC | AEL
| GTMGL2NUT | 2022-12-05 11:00 | 2022-12-01 | Field |  |  | ATEMP | Air temperature | 21 | C | [6 empty] | <0>
| GTMGL2NUT | 2022-12-05 11:00 | 2022-12-01 | Field |  |  | CHL | Chlorophyll |  | RFU | [6 empty] | <-2> [GDM] |  |  | 2022-12-12 16:11 | EPA 350.1 | E82001 | NELAC | AEL
| GTMGL2NUT | 2022-12-05 11:00 | 2022-12-01 | Field |  |  | CHL_B | Chlorophyll_bottom |  | RFU | [6 empty] | <-2> [GDM]
| GTMGL2NUT | 2022-12-05 11:00 | 2022-12-01 | Field |  |  | DO | Dissolved oxygen | 6.36 | mg/L | [6 empty] | <0>
| GTMGL2NUT | 2022-12-05 11:00 | 2022-12-01 | Field |  |  | DO_B | Dissolved oxygen, bottom |  | mg/L | [6 empty] | <-2> [GDM]
| GTMGL2NUT | 2022-12-05 11:00 | 2022-12-01 | Field |  |  | DO_p | Dissolved oxygen, percent saturation | 75.5 | % | [6 empty] | <0>
| GTMGL2NUT | 2022-12-05 11:00 | 2022-12-01 | Field |  |  | DO_p_B | Dissolved oxygen, percent saturation, bottom |  | % | [6 empty] | <-2> [GDM]
| GTMGL2NUT | 2022-12-05 11:00 | 2022-12-01 | Field |  |  | PE | Phycoerythrin |  | RFU | [6 empty] | <-2> [GDM] |  |  | 2022-12-15 15:19 | EPA 351.2 | E82001 | NELAC | AEL
| GTMGL2NUT | 2022-12-05 11:00 | 2022-12-01 | Field |  |  | PE_B | Phycoerythrin, bottom |  | RFU | [6 empty] | <-2> [GDM]
| GTMGL2NUT | 2022-12-05 11:00 | 2022-12-01 | Field |  |  | pH | pH | 7.79 | [7 empty] | <0>
| GTMGL2NUT | 2022-12-05 11:00 | 2022-12-01 | Field |  |  | pH_B | pH, bottom | [8 empty] | <-2> [GDM]
| GTMGL2NUT | 2022-12-05 11:00 | 2022-12-01 | Field |  |  | SALT_B | Salinity, bottom |  | ppt | [6 empty] | <-2> [GDM]
| GTMGL2NUT | 2022-12-05 11:00 | 2022-12-01 | Field |  |  | SECCHI | Secchi Disk | 0.4 | m | [6 empty] | <0> |  |  | 2022-12-19 09:50 | SM 10200 H | E82001 | NELAC | AEL
| GTMGL2NUT | 2022-12-05 11:00 | 2022-12-01 | Field |  |  | SpCond | Specific Conductance | 15233 | uS/cm | [6 empty] | <0> |  |  | 2022-12-05 15:59 | ASTM D6503-99 | E82574 | NELAC | AEL
| GTMGL2NUT | 2022-12-05 11:00 | 2022-12-01 | Field |  |  | SpCond_B | Specific Conductance, bottom |  | uS/cm | [6 empty] | <-2> [GDM] |  |  | 2022-12-19 09:50 | SM 10200 H | E82001 | NELAC | AEL
| GTMGL2NUT | 2022-12-05 11:00 | 2022-12-01 | Field |  |  | WDEPTH | Water Depth | 0.88415 | m |  |  |  |  | converted from ft |  | <0>
| GTMGL2NUT | 2022-12-05 11:00 | 2022-12-01 | Field |  |  | WIND_D | Wind Direction | S | [7 empty] | <0>
| GTMGL2NUT | 2022-12-05 11:00 | 2022-12-01 | Field |  |  | WIND_S | Wind Speed | 1 | m/s | [6 empty] | <0>
| GTMGL2NUT | 2022-12-05 11:00 | 2022-12-01 | Field |  |  | WTEM | Water temperature | 21.4 | C | [6 empty] | <0> |  |  | 2022-12-19 09:50 | SM 10200 H | E82001 | NELAC | AEL
| GTMGL2NUT | 2022-12-05 11:00 | 2022-12-01 | Field |  |  | WTEM_B | Water temperature, bottom |  | C | [6 empty] | <-2> [GDM] |  |  | 2022-12-12 17:00 | EPA 365.3 | E82001 | NELAC | AEL
| GTMGL2NUT | 2022-12-05 11:00 | 2022-12-01 | Sample |  |  | CHLa_C | Chlorophyll a, Corrected (Monochromatic) | 18 | mg/m3 |  | 2.5 | 3 | 1 |  | RPD outside control criteria | <0> | 2022-12-05 14:45 |  | 2022-11-28 10:49 | EPA 351.2 Rev. 2.0 |  |  | FDEP | RQ-2022-11-07-19
| GTMGL2NUT | 2022-12-05 11:00 | 2022-12-01 | Sample |  |  | CHLa_UnC | Chlorophyll a, Uncorrected (Trichromatic) | 23 | mg/m3 |  | 2.5 | 3 | 1 |  | RPD outside control criteria | <0> | 2022-12-05 14:45 |  | 2022-11-18 00:59 | EPA 365.1 Rev. 2.0 |  |  | FDEP | RQ-2022-11-07-19
| GTMGL2NUT | 2022-12-05 11:00 | 2022-12-01 | Sample |  |  | ENTERO | Enterococcus | 10 | MPN/100 mL |  | 10 | 10 | 10 | U |  | <-4> [SBL] | 2022-12-05 14:45 |  | 2022-11-09 16:35 | SM 2540 D-2011 |  |  | FDEP | RQ-2022-11-07-19
| GTMGL2NUT | 2022-12-05 11:00 | 2022-12-01 | Sample |  |  | NH4F | Ammonium, Filtered | 0.023 | mg/L |  | 0.02 | 0.04 | 1 | I | Matrix spike outside criteria | <0> | 2022-12-05 14:45
| GTMGL2NUT | 2022-12-05 11:00 | 2022-12-01 | Sample |  |  | PHEa | Phaeophytin a | 7.6 | ug/L |  | 2.5 | 3 | 1 |  |  | <0> | 2022-12-05 14:45
| GTMGL2NUT | 2022-12-05 11:00 | 2022-12-01 | Sample |  |  | PO4 | Orthophosphate | 0.01 | mg P/L |  | 0.01 | 0.02 | 1 | U |  | <-4> [SBL] | 2022-12-05 14:45 |  | 2022-11-08 16:19 | EPA 180.1 Rev. 2.0 |  |  | FDEP | RQ-2022-11-07-19
| GTMGL2NUT | 2022-12-05 11:00 | 2022-12-01 | Sample |  |  | TKN | Total Kjeldahl Nitrogen | 2.75 | mg N/L |  | 0.2 | 0.5 | 1 |  | Matrix spike outside control criteria | <0> | 2022-12-05 14:45
| GTMGL2NUT | 2022-12-05 11:00 | 2022-12-01 | Sample |  |  | TKNF | Total Kjeldahl Nitrogen, Filtered | 1.3 | mg N/L |  | 0.2 | 0.5 | 1 |  |  | <0> | 2022-12-05 14:45
| GTMGL2NUT | 2022-12-05 11:00 | 2022-12-01 | Sample |  |  | TP | Total Phosphorus | 0.035 | mg P/L |  | 0.005 | 0.01 | 1 |  |  | <0> | 2022-12-05 14:45
| GTMGL1NUT | 2022-12-05 11:25 | 2022-12-01 | Field |  |  | WIND_S | Wind Speed | 0 | m/s | [6 empty] | <0> |  |  | 2022-12-06 19:31 | SM 4500PE | E82001 | NELAC | AEL
| GTMGL1NUT | 2022-12-05 11:25 | 2022-12-01 | Field |  |  | ATEMP | Air temperature | 24 | C | [6 empty] | <0> |  |  | 2022-12-15 11:55 | EPA 351.2 | E82001 | NELAC | AEL
| GTMGL1NUT | 2022-12-05 11:25 | 2022-12-01 | Field |  |  | CHL | Chlorophyll |  | RFU | [6 empty] | <-2> [GDM]
| GTMGL1NUT | 2022-12-05 11:25 | 2022-12-01 | Field |  |  | CHL_B | Chlorophyll_bottom |  | RFU | [6 empty] | <-2> [GDM]
| GTMGL1NUT | 2022-12-05 11:25 | 2022-12-01 | Field |  |  | DO | Dissolved oxygen | 6.38 | mg/L | [6 empty] | <0> |  |  | 2022-12-12 17:00 | EPA 365.3 | E82001 | NELAC | AEL
| GTMGL1NUT | 2022-12-05 11:25 | 2022-12-01 | Field |  |  | DO_B | Dissolved oxygen, bottom |  | mg/L | [6 empty] | <-2> [GDM] |  |  | 2022-12-19 09:50 | SM 10200 H | E82001 | NELAC | AEL
| GTMGL1NUT | 2022-12-05 11:25 | 2022-12-01 | Field |  |  | DO_p | Dissolved oxygen, percent saturation | 71.7 | % | [6 empty] | <0> |  |  | 2022-12-15 15:19 | EPA 351.2 | E82001 | NELAC | AEL
| GTMGL1NUT | 2022-12-05 11:25 | 2022-12-01 | Field |  |  | DO_p_B | Dissolved oxygen, percent saturation, bottom |  | % | [6 empty] | <-2> [GDM]
| GTMGL1NUT | 2022-12-05 11:25 | 2022-12-01 | Field |  |  | PE | Phycoerythrin |  | RFU | [6 empty] | <-2> [GDM]
| GTMGL1NUT | 2022-12-05 11:25 | 2022-12-01 | Field |  |  | PE_B | Phycoerythrin, bottom |  | RFU | [6 empty] | <-2> [GDM]
| GTMGL1NUT | 2022-12-05 11:25 | 2022-12-01 | Field |  |  | pH | pH | 7.76 | [7 empty] | <0> |  |  | 2022-12-12 16:12 | EPA 350.1 | E82001 | NELAC | AEL
| GTMGL1NUT | 2022-12-05 11:25 | 2022-12-01 | Field |  |  | pH_B | pH, bottom | [8 empty] | <-2> [GDM]
| GTMGL1NUT | 2022-12-05 11:25 | 2022-12-01 | Field |  |  | SALT | Salinity | 0.8 | ppt | [6 empty] | <0>
| GTMGL1NUT | 2022-12-05 11:25 | 2022-12-01 | Field |  |  | SALT_B | Salinity, bottom |  | ppt | [6 empty] | <-2> [GDM]
| GTMGL1NUT | 2022-12-05 11:25 | 2022-12-01 | Field |  |  | SECCHI | Secchi Disk | 0.6 | m | [6 empty] | <0>
| GTMGL1NUT | 2022-12-05 11:25 | 2022-12-01 | Field |  |  | SpCond | Specific Conductance | 1592 | uS/cm | [6 empty] | <0>
| GTMGL1NUT | 2022-12-05 11:25 | 2022-12-01 | Field |  |  | SpCond_B | Specific Conductance, bottom |  | uS/cm | [6 empty] | <-2> [GDM]
| GTMGL1NUT | 2022-12-05 11:25 | 2022-12-01 | Field |  |  | WDEPTH | Water Depth | 0.7622 | m |  |  |  |  | converted from ft |  | <0> |  |  | 2022-12-19 09:50 | SM 10200 H | E82001 | NELAC | AEL
| GTMGL1NUT | 2022-12-05 11:25 | 2022-12-01 | Field |  |  | WIND_D | Wind Direction | [8 empty] | <-2> [GDM]
| GTMGL1NUT | 2022-12-05 11:25 | 2022-12-01 | Field |  |  | WTEM | Water temperature | 20.8 | C | [6 empty] | <0> |  |  | 2022-12-05 15:59 | ASTM D6503-99 | E82574 | NELAC | AEL
| GTMGL1NUT | 2022-12-05 11:25 | 2022-12-01 | Field |  |  | WTEM_B | Water temperature, bottom |  | C | [6 empty] | <-2> [GDM]
| GTMGL1NUT | 2022-12-05 11:25 | 2022-12-01 | Sample |  |  | CHLa_C | Chlorophyll a, Corrected (Monochromatic) | 36 | mg/m3 |  | 2.5 | 3 | 1 |  | RPD outside control criteria | <0> | 2022-12-05 14:45
| GTMGL1NUT | 2022-12-05 11:25 | 2022-12-01 | Sample |  |  | CHLa_UnC | Chlorophyll a, Uncorrected (Trichromatic) | 42 | mg/m3 |  | 2.5 | 3 | 1 |  | RPD outside control criteria | <0> | 2022-12-05 14:45
| GTMGL1NUT | 2022-12-05 11:25 | 2022-12-01 | Sample |  |  | ENTERO | Enterococcus | 41 | MPN/100 mL |  | 10 | 10 | 10 |  |  | <0> | 2022-12-05 14:45 |  | 2022-12-19 09:50 | SM 10200 H | E82001 | NELAC | AEL
| GTMGL1NUT | 2022-12-05 11:25 | 2022-12-01 | Sample |  |  | NH4F | Ammonium, Filtered | 0.046 | mg/L |  | 0.02 | 0.04 | 1 |  | Matrix spike outside criteria | <0> | 2022-12-05 14:45
| GTMGL1NUT | 2022-12-05 11:25 | 2022-12-01 | Sample |  |  | PHEa | Phaeophytin a | 7.7 | ug/L |  | 2.5 | 3 | 1 |  |  | <0> | 2022-12-05 14:45
| GTMGL1NUT | 2022-12-05 11:25 | 2022-12-01 | Sample |  |  | PO4 | Orthophosphate | 0.15 | mg P/L |  | 0.01 | 0.02 | 1 |  |  | <0> | 2022-12-05 14:45
| GTMGL1NUT | 2022-12-05 11:25 | 2022-12-01 | Sample |  |  | TKN | Total Kjeldahl Nitrogen | 1.81 | mg N/L |  | 0.2 | 0.5 | 1 |  | Matrix spike outside control criteria | <0> | 2022-12-05 14:45
| GTMGL1NUT | 2022-12-05 11:25 | 2022-12-01 | Sample |  |  | TKNF | Total Kjeldahl Nitrogen, Filtered | 1.4 | mg N/L |  | 0.2 | 0.5 | 1 |  |  | <0> | 2022-12-05 14:45
| GTMGL1NUT | 2022-12-05 11:25 | 2022-12-01 | Sample |  |  | TP | Total Phosphorus | 0.156 | mg P/L |  | 0.005 | 0.01 | 1 |  |  | <0> | 2022-12-05 14:45
| GTMMKNUT | 2022-12-05 13:00 | 2022-12-01 | Field |  |  | ATEMP | Air temperature | 23.2 | C | [6 empty] | <0>
| GTMMKNUT | 2022-12-05 13:00 | 2022-12-01 | Field |  |  | CHL | Chlorophyll |  | RFU | [6 empty] | <-2> [GDM]
| GTMMKNUT | 2022-12-05 13:00 | 2022-12-01 | Field |  |  | CHL_B | Chlorophyll_bottom |  | RFU | [6 empty] | <-2> [GDM]
| GTMMKNUT | 2022-12-05 13:00 | 2022-12-01 | Field |  |  | DO | Dissolved oxygen | 8.83 | mg/L | [6 empty] | <0>
| GTMMKNUT | 2022-12-05 13:00 | 2022-12-01 | Field |  |  | DO_B | Dissolved oxygen, bottom |  | mg/L | [6 empty] | <-2> [GDM]
| GTMMKNUT | 2022-12-05 13:00 | 2022-12-01 | Field |  |  | DO_p | Dissolved oxygen, percent saturation | 99 | % | [6 empty] | <0>
| GTMMKNUT | 2022-12-05 13:00 | 2022-12-01 | Field |  |  | DO_p_B | Dissolved oxygen, percent saturation, bottom |  | % | [6 empty] | <-2> [GDM]
| GTMMKNUT | 2022-12-05 13:00 | 2022-12-01 | Field |  |  | PE | Phycoerythrin |  | RFU | [6 empty] | <-2> [GDM]
| GTMMKNUT | 2022-12-05 13:00 | 2022-12-01 | Field |  |  | PE_B | Phycoerythrin, bottom |  | RFU | [6 empty] | <-2> [GDM]
| GTMMKNUT | 2022-12-05 13:00 | 2022-12-01 | Field |  |  | pH | pH | 7.71 | [7 empty] | <0>
| GTMMKNUT | 2022-12-05 13:00 | 2022-12-01 | Field |  |  | pH_B | pH, bottom | [8 empty] | <-2> [GDM]
| GTMMKNUT | 2022-12-05 13:00 | 2022-12-01 | Field |  |  | SALT | Salinity | 0.54 | ppt | [6 empty] | <0>
| GTMMKNUT | 2022-12-05 13:00 | 2022-12-01 | Field |  |  | SALT_B | Salinity, bottom |  | ppt | [6 empty] | <-2> [GDM]
| GTMMKNUT | 2022-12-05 13:00 | 2022-12-01 | Field |  |  | SECCHI | Secchi Disk | 0.5 | m | [6 empty] | <0>
| GTMMKNUT | 2022-12-05 13:00 | 2022-12-01 | Field |  |  | SpCond | Specific Conductance | 1089 | uS/cm | [6 empty] | <0>
| GTMMKNUT | 2022-12-05 13:00 | 2022-12-01 | Field |  |  | SpCond_B | Specific Conductance, bottom |  | uS/cm | [6 empty] | <-2> [GDM]
| GTMMKNUT | 2022-12-05 13:00 | 2022-12-01 | Field |  |  | WDEPTH | Water Depth | 0.82317 | m |  |  |  |  | converted from ft |  | <0>
| GTMMKNUT | 2022-12-05 13:00 | 2022-12-01 | Field |  |  | WIND_D | Wind Direction | SE | [7 empty] | <0>
| GTMMKNUT | 2022-12-05 13:00 | 2022-12-01 | Field |  |  | WIND_S | Wind Speed | 0.9 | m/s | [6 empty] | <0>
| GTMMKNUT | 2022-12-05 13:00 | 2022-12-01 | Field |  |  | WTEM | Water temperature | 20.8 | C | [6 empty] | <0>
| GTMMKNUT | 2022-12-05 13:00 | 2022-12-01 | Field |  |  | WTEM_B | Water temperature, bottom |  | C | [6 empty] | <-2> [GDM]
| GTMMKNUT | 2022-12-05 13:00 | 2022-12-01 | Sample |  |  | PO4 | Orthophosphate | 0.134 | mg P/L |  | 0.01 | 0.02 | 1 |  |  | <0> | 2022-12-05 14:45 |  | 2022-12-06 19:31 | SM 4500PE | E82001 | NELAC | AEL
| GTMMKNUT | 2022-12-05 13:00 | 2022-12-01 | Sample |  |  | CHLa_C | Chlorophyll a, Corrected (Monochromatic) | 38 | mg/m3 |  | 2.5 | 3 | 1 |  | RPD outside control criteria | <0> | 2022-12-05 14:45 |  | 2022-12-19 09:50 | SM 10200 H | E82001 | NELAC | AEL
| GTMMKNUT | 2022-12-05 13:00 | 2022-12-01 | Sample |  |  | CHLa_UnC | Chlorophyll a, Uncorrected (Trichromatic) | 44 | mg/m3 |  | 2.5 | 3 | 1 |  | RPD outside control criteria | <0> | 2022-12-05 14:45 |  | 2022-12-19 09:50 | SM 10200 H | E82001 | NELAC | AEL
| GTMMKNUT | 2022-12-05 13:00 | 2022-12-01 | Sample |  |  | ENTERO | Enterococcus | 86 | MPN/100 mL |  | 10 | 10 | 10 |  |  | <0> | 2022-12-05 14:45 |  | 2022-12-05 15:59 | ASTM D6503-99 | E82574 | NELAC | AEL
| GTMMKNUT | 2022-12-05 13:00 | 2022-12-01 | Sample |  |  | NH4F | Ammonium, Filtered | 0.02 | mg/L |  | 0.02 | 0.04 | 1 | I | Matrix spike outside criteria | <0> | 2022-12-05 14:45 |  | 2022-12-12 16:13 | EPA 350.1 | E82001 | NELAC | AEL
| GTMMKNUT | 2022-12-05 13:00 | 2022-12-01 | Sample |  |  | PHEa | Phaeophytin a | 8.7 | ug/L |  | 2.5 | 3 | 1 |  |  | <0> | 2022-12-05 14:45 |  | 2022-12-19 09:50 | SM 10200 H | E82001 | NELAC | AEL
| GTMMKNUT | 2022-12-05 13:00 | 2022-12-01 | Sample |  |  | TKN | Total Kjeldahl Nitrogen | 1.97 | mg N/L |  | 0.2 | 0.5 | 1 |  | Matrix spike outside control criteria | <0> | 2022-12-05 14:45 |  | 2022-12-15 11:55 | EPA 351.2 | E82001 | NELAC | AEL
| GTMMKNUT | 2022-12-05 13:00 | 2022-12-01 | Sample |  |  | TKNF | Total Kjeldahl Nitrogen, Filtered | 1.3 | mg N/L |  | 0.2 | 0.5 | 1 |  |  | <0> | 2022-12-05 14:45 |  | 2022-12-15 15:19 | EPA 351.2 | E82001 | NELAC | AEL
| GTMMKNUT | 2022-12-05 13:00 | 2022-12-01 | Sample |  |  | TP | Total Phosphorus | 0.145 | mg P/L |  | 0.005 | 0.01 | 1 |  |  | <0> | 2022-12-05 14:45 |  | 2022-12-12 17:00 | EPA 365.3 | E82001 | NELAC | AEL
| GTMGR3NUT | 2023-01-05 08:53 | 2023-01-01 | Field |  |  | ATEMP | Air temperature | 19.2 | C | [6 empty] | <0>
| GTMGR3NUT | 2023-01-05 08:53 | 2023-01-01 | Field |  |  | CHL | Chlorophyll |  | RFU | [6 empty] | <-2> [GDM]
| GTMGR3NUT | 2023-01-05 08:53 | 2023-01-01 | Field |  |  | CHL_B | Chlorophyll_bottom |  | RFU | [6 empty] | <-2> [GDM]
| GTMGR3NUT | 2023-01-05 08:53 | 2023-01-01 | Field |  |  | DO | Dissolved oxygen | 7.61 | mg/L | [6 empty] | <0>
| GTMGR3NUT | 2023-01-05 08:53 | 2023-01-01 | Field |  |  | DO_B | Dissolved oxygen, bottom | 7.63 | mg/L | [6 empty] | <0>
| GTMGR3NUT | 2023-01-05 08:53 | 2023-01-01 | Field |  |  | DO_p | Dissolved oxygen, percent saturation | 94.7 | % | [6 empty] | <0>
| GTMGR3NUT | 2023-01-05 08:53 | 2023-01-01 | Field |  |  | DO_p_B | Dissolved oxygen, percent saturation, bottom | 95.8 | % | [6 empty] | <0>
| GTMGR3NUT | 2023-01-05 08:53 | 2023-01-01 | Field |  |  | PE | Phycoerythrin |  | RFU | [6 empty] | <-2> [GDM]
| GTMGR3NUT | 2023-01-05 08:53 | 2023-01-01 | Field |  |  | PE_B | Phycoerythrin, bottom |  | RFU | [6 empty] | <-2> [GDM]
| GTMGR3NUT | 2023-01-05 08:53 | 2023-01-01 | Field |  |  | pH | pH | 7.72 | [7 empty] | <0>
| GTMGR3NUT | 2023-01-05 08:53 | 2023-01-01 | Field |  |  | pH_B | pH, bottom | 7.62 | [7 empty] | <0>
| GTMGR3NUT | 2023-01-05 08:53 | 2023-01-01 | Field |  |  | SALT | Salinity | 28.59 | ppt | [6 empty] | <0>
| GTMGR3NUT | 2023-01-05 08:53 | 2023-01-01 | Field |  |  | SALT_B | Salinity, bottom | 30.28 | ppt | [6 empty] | <0>
| GTMGR3NUT | 2023-01-05 08:53 | 2023-01-01 | Field |  |  | SECCHI | Secchi Disk | 1.4 | m | [6 empty] | <0>
| GTMGR3NUT | 2023-01-05 08:53 | 2023-01-01 | Field |  |  | SpCond | Specific Conductance | 44096 | uS/cm | [6 empty] | <0>
| GTMGR3NUT | 2023-01-05 08:53 | 2023-01-01 | Field |  |  | SpCond_B | Specific Conductance, bottom | 46541 | uS/cm | [6 empty] | <0>
| GTMGR3NUT | 2023-01-05 08:53 | 2023-01-01 | Field |  |  | WDEPTH | Water Depth | 3.3232 | m |  |  |  |  | converted from ft |  | <0>
| GTMGR3NUT | 2023-01-05 08:53 | 2023-01-01 | Field |  |  | WIND_D | Wind Direction | W | [7 empty] | <0>
| GTMGR3NUT | 2023-01-05 08:53 | 2023-01-01 | Field |  |  | WIND_S | Wind Speed | 1.5 | m/s | [6 empty] | <0>
| GTMGR3NUT | 2023-01-05 08:53 | 2023-01-01 | Field |  |  | WTEM | Water temperature | 17.6 | C | [6 empty] | <0>
| GTMGR3NUT | 2023-01-05 08:53 | 2023-01-01 | Field |  |  | WTEM_B | Water temperature, bottom | 17.6 | C | [6 empty] | <0>
| GTMGR3NUT | 2023-01-05 08:53 | 2023-01-01 | Sample |  |  | CHLa_C | Chlorophyll a, Corrected (Monochromatic) | 4 | mg/m3 |  | 2.5 | 3 | 1 |  | Filtered on 01/06/2023 at 08:38 | <0> | 2023-01-05 15:00 |  | 2023-01-17 10:20 | SM 10200 H | E82001 | NELAC | AEL
| GTMGR3NUT | 2023-01-05 08:53 | 2023-01-01 | Sample |  |  | CHLa_UnC | Chlorophyll a, Uncorrected (Trichromatic) | 3.9 | mg/m3 |  | 2.5 | 3 | 1 |  |  | <0> | 2023-01-05 15:00 |  | 2023-01-17 10:20 | SM 10200 H | E82001 | NELAC | AEL
| GTMGR3NUT | 2023-01-05 08:53 | 2023-01-01 | Sample |  |  | ENTERO | Enterococcus | 10 | MPN/100 mL |  | 10 | 10 | 10 | U |  | <-4> [SBL] | 2023-01-05 15:00 |  | 2023-01-05 16:00 | ASTM D6503-99 | E82574 | NELAC | AEL
| GTMGR3NUT | 2023-01-05 08:53 | 2023-01-01 | Sample |  |  | NH4F | Ammonium, Filtered | 0.02 | mg/L |  | 0.02 | 0.04 | 1 | U | Estimated result. Matrix spikes outside control criteria | <-4> [SBL] | 2023-01-05 15:00 |  | 2023-01-09 15:59 | EPA 350.1 | E82001 | NELAC | AEL
| GTMGR3NUT | 2023-01-05 08:53 | 2023-01-01 | Sample |  |  | PHEa | Phaeophytin a | 2.5 | ug/L |  | 2.5 | 3 | 1 | U |  | <-4> [SBL] | 2023-01-05 15:00 |  | 2023-01-17 10:20 | SM 10200 H | E82001 | NELAC | AEL
| GTMGR3NUT | 2023-01-05 08:53 | 2023-01-01 | Sample |  |  | PO4 | Orthophosphate | 0.167 | mg P/L |  | 0.0048 | 0.02 | 1 |  | Estimated result. Matrix spikes outside control criteria | <0> | 2023-01-05 15:00 |  | 2023-01-06 10:38 | SM 4500PE | E82001 | NELAC | AEL
| GTMGR3NUT | 2023-01-05 08:53 | 2023-01-01 | Sample |  |  | TKN | Total Kjeldahl Nitrogen | 0.504 | mg N/L |  | 0.2 | 0.5 | 1 |  |  | <0> | 2023-01-05 15:00 |  | 2023-01-17 15:32 | EPA 351.2 | E82001 | NELAC | AEL
| GTMGR3NUT | 2023-01-05 08:53 | 2023-01-01 | Sample |  |  | TKNF | Total Kjeldahl Nitrogen, Filtered | 0.2 | mg N/L |  | 0.2 | 0.5 | 1 | U |  | <-4> [SBL] | 2023-01-05 15:00 |  | 2023-01-17 15:32 | EPA 351.2 | E82001 | NELAC | AEL
| GTMGR3NUT | 2023-01-05 08:53 | 2023-01-01 | Sample |  |  | TP | Total Phosphorus | 0.027 | mg P/L |  | 0.0063 | 0.02 | 1 |  |  | <0> | 2023-01-05 15:00 |  | 2023-01-10 16:00 | EPA 365.3 | E82001 | NELAC | AEL
| GTMGRNUT | 2023-01-05 09:05 | 2023-01-01 | Field |  |  | ATEMP | Air temperature | 19.1 | C | [6 empty] | <0>
| GTMGRNUT | 2023-01-05 09:05 | 2023-01-01 | Field |  |  | CHL | Chlorophyll |  | RFU | [6 empty] | <-2> [GDM]
| GTMGRNUT | 2023-01-05 09:05 | 2023-01-01 | Field |  |  | CHL_B | Chlorophyll_bottom |  | RFU | [6 empty] | <-2> [GDM]
| GTMGRNUT | 2023-01-05 09:05 | 2023-01-01 | Field |  |  | DO | Dissolved oxygen | 7.51 | mg/L | [6 empty] | <0>
| GTMGRNUT | 2023-01-05 09:05 | 2023-01-01 | Field |  |  | DO_B | Dissolved oxygen, bottom | 7.61 | mg/L | [6 empty] | <0>
| GTMGRNUT | 2023-01-05 09:05 | 2023-01-01 | Field |  |  | DO_p | Dissolved oxygen, percent saturation | 92.6 | % | [6 empty] | <0>
| GTMGRNUT | 2023-01-05 09:05 | 2023-01-01 | Field |  |  | DO_p_B | Dissolved oxygen, percent saturation, bottom | 94.9 | % | [6 empty] | <0>
| GTMGRNUT | 2023-01-05 09:05 | 2023-01-01 | Field |  |  | PE | Phycoerythrin |  | RFU | [6 empty] | <-2> [GDM]
| GTMGRNUT | 2023-01-05 09:05 | 2023-01-01 | Field |  |  | PE_B | Phycoerythrin, bottom |  | RFU | [6 empty] | <-2> [GDM]
| GTMGRNUT | 2023-01-05 09:05 | 2023-01-01 | Field |  |  | pH | pH | 7.77 | [7 empty] | <0>
| GTMGRNUT | 2023-01-05 09:05 | 2023-01-01 | Field |  |  | pH_B | pH, bottom | 7.84 | [7 empty] | <0>
| GTMGRNUT | 2023-01-05 09:05 | 2023-01-01 | Field |  |  | SALT | Salinity | 26.34 | ppt | [6 empty] | <0>
| GTMGRNUT | 2023-01-05 09:05 | 2023-01-01 | Field |  |  | SALT_B | Salinity, bottom | 28.94 | ppt | [6 empty] | <0>
| GTMGRNUT | 2023-01-05 09:05 | 2023-01-01 | Field |  |  | SECCHI | Secchi Disk | 1.3 | m | [6 empty] | <0>
| GTMGRNUT | 2023-01-05 09:05 | 2023-01-01 | Field |  |  | SpCond | Specific Conductance | 41067 | uS/cm | [6 empty] | <0>
| GTMGRNUT | 2023-01-05 09:05 | 2023-01-01 | Field |  |  | SpCond_B | Specific Conductance, bottom | 44677 | uS/cm | [6 empty] | <0>
| GTMGRNUT | 2023-01-05 09:05 | 2023-01-01 | Field |  |  | WDEPTH | Water Depth | 4.5122 | m |  |  |  |  | converted from ft |  | <0>
| GTMGRNUT | 2023-01-05 09:05 | 2023-01-01 | Field |  |  | WIND_D | Wind Direction | W | [7 empty] | <0>
| GTMGRNUT | 2023-01-05 09:05 | 2023-01-01 | Field |  |  | WIND_S | Wind Speed | 1 | m/s | [6 empty] | <0>
| GTMGRNUT | 2023-01-05 09:05 | 2023-01-01 | Field |  |  | WTEM | Water temperature | 17.9 | C | [6 empty] | <0>
| GTMGRNUT | 2023-01-05 09:05 | 2023-01-01 | Field |  |  | WTEM_B | Water temperature, bottom | 17.6 | C | [6 empty] | <0>
| GTMGRNUT | 2023-01-05 09:05 | 2023-01-01 | Sample |  |  | CHLa_C | Chlorophyll a, Corrected (Monochromatic) | 2.5 | mg/m3 |  | 2.5 | 3 | 1 | U |  | <-4> [SBL] | 2023-01-05 15:00 |  | 2023-01-17 10:20 | SM 10200 H | E82001 | NELAC | AEL
| GTMGRNUT | 2023-01-05 09:05 | 2023-01-01 | Sample |  |  | CHLa_UnC | Chlorophyll a, Uncorrected (Trichromatic) | 2.5 | mg/m3 |  | 2.5 | 3 | 1 | U |  | <-4> [SBL] | 2023-01-05 15:00 |  | 2023-01-17 10:20 | SM 10200 H | E82001 | NELAC | AEL
| GTMGRNUT | 2023-01-05 09:05 | 2023-01-01 | Sample |  |  | ENTERO | Enterococcus | 20 | MPN/100 mL |  | 10 | 10 | 10 |  |  | <0> | 2023-01-05 15:00 |  | 2023-01-05 16:00 | ASTM D6503-99 | E82574 | NELAC | AEL
| GTMGRNUT | 2023-01-05 09:05 | 2023-01-01 | Sample |  |  | NH4F | Ammonium, Filtered | 0.019 | mg/L |  | 0.02 | 0.04 | 1 | I |  | <0> | 2023-01-05 15:00 |  | 2023-01-09 16:03 | EPA 350.1 | E82001 | NELAC | AEL
| GTMGRNUT | 2023-01-05 09:05 | 2023-01-01 | Sample |  |  | PHEa | Phaeophytin a | 2.5 | ug/L |  | 2.5 | 3 | 1 | U |  | <-4> [SBL] | 2023-01-05 15:00 |  | 2023-01-17 10:20 | SM 10200 H | E82001 | NELAC | AEL
| GTMGRNUT | 2023-01-05 09:05 | 2023-01-01 | Sample |  |  | PO4 | Orthophosphate | 0.327 | mg P/L |  | 0.0048 | 0.02 | 1 |  |  | <0> | 2023-01-05 15:00 |  | 2023-01-06 10:38 | SM 4500PE | E82001 | NELAC | AEL
| GTMGRNUT | 2023-01-05 09:05 | 2023-01-01 | Sample |  |  | TKN | Total Kjeldahl Nitrogen | 0.223 | mg N/L |  | 0.2 | 0.5 | 1 | I |  | <0> | 2023-01-05 15:00 |  | 2023-01-17 15:32 | EPA 351.2 | E82001 | NELAC | AEL
| GTMGRNUT | 2023-01-05 09:05 | 2023-01-01 | Sample |  |  | TKNF | Total Kjeldahl Nitrogen, Filtered | 0.39 | mg N/L |  | 0.2 | 0.5 | 1 | I |  | <0> | 2023-01-05 15:00 |  | 2023-01-18 14:32 | EPA 351.2 | E82001 | NELAC | AEL
| GTMGRNUT | 2023-01-05 09:05 | 2023-01-01 | Sample |  |  | TP | Total Phosphorus | 0.137 | mg P/L |  | 0.0063 | 0.02 | 1 |  |  | <0> | 2023-01-05 15:00 |  | 2023-01-10 16:00 | EPA 365.3 | E82001 | NELAC | AEL
| GTMGR1NUT | 2023-01-05 09:23 | 2023-01-01 | Field |  |  | SALT | Salinity | 22.21 | ppt | [6 empty] | <0> |  |  | 2022-12-06 19:31 | SM 4500PE | E82001 | NELAC | AEL
| GTMGR1NUT | 2023-01-05 09:23 | 2023-01-01 | Field |  |  | ATEMP | Air temperature | 19.2 | C | [6 empty] | <0>
| GTMGR1NUT | 2023-01-05 09:23 | 2023-01-01 | Field |  |  | CHL | Chlorophyll |  | RFU | [6 empty] | <-2> [GDM]
| GTMGR1NUT | 2023-01-05 09:23 | 2023-01-01 | Field |  |  | CHL_B | Chlorophyll_bottom |  | RFU | [6 empty] | <-2> [GDM]
| GTMGR1NUT | 2023-01-05 09:23 | 2023-01-01 | Field |  |  | DO | Dissolved oxygen | 6.28 | mg/L | [6 empty] | <0> |  |  | 2022-12-15 15:19 | EPA 351.2 | E82001 | NELAC | AEL
| GTMGR1NUT | 2023-01-05 09:23 | 2023-01-01 | Field |  |  | DO_B | Dissolved oxygen, bottom | 7.09 | mg/L | [6 empty] | <0> |  |  | 2022-12-12 16:05 | EPA 350.1 | E82001 | NELAC | AEL
| GTMGR1NUT | 2023-01-05 09:23 | 2023-01-01 | Field |  |  | DO_p | Dissolved oxygen, percent saturation | 78.6 | % | [6 empty] | <0>
| GTMGR1NUT | 2023-01-05 09:23 | 2023-01-01 | Field |  |  | DO_p_B | Dissolved oxygen, percent saturation, bottom | 87.4 | % | [6 empty] | <0>
| GTMGR1NUT | 2023-01-05 09:23 | 2023-01-01 | Field |  |  | PE | Phycoerythrin |  | RFU | [6 empty] | <-2> [GDM]
| GTMGR1NUT | 2023-01-05 09:23 | 2023-01-01 | Field |  |  | PE_B | Phycoerythrin, bottom |  | RFU | [6 empty] | <-2> [GDM]
| GTMGR1NUT | 2023-01-05 09:23 | 2023-01-01 | Field |  |  | pH | pH | 7.75 | [7 empty] | <0> |  |  | 2022-12-05 15:59 | ASTM D6503-99 | E82574 | NELAC | AEL
| GTMGR1NUT | 2023-01-05 09:23 | 2023-01-01 | Field |  |  | pH_B | pH, bottom | 7.72 | [7 empty] | <0>
| GTMGR1NUT | 2023-01-05 09:23 | 2023-01-01 | Field |  |  | SALT_B | Salinity, bottom | 24.29 | ppt | [6 empty] | <0>
| GTMGR1NUT | 2023-01-05 09:23 | 2023-01-01 | Field |  |  | SECCHI | Secchi Disk | 0.8 | m | [6 empty] | <0>
| GTMGR1NUT | 2023-01-05 09:23 | 2023-01-01 | Field |  |  | SpCond | Specific Conductance | 35105 | uS/cm | [6 empty] | <0> |  |  | 2022-12-19 09:50 | SM 10200 H | E82001 | NELAC | AEL
| GTMGR1NUT | 2023-01-05 09:23 | 2023-01-01 | Field |  |  | SpCond_B | Specific Conductance, bottom | 38144 | uS/cm | [6 empty] | <0>
| GTMGR1NUT | 2023-01-05 09:23 | 2023-01-01 | Field |  |  | WDEPTH | Water Depth | 1.7988 | m |  |  |  |  | converted from ft |  | <0>
| GTMGR1NUT | 2023-01-05 09:23 | 2023-01-01 | Field |  |  | WIND_D | Wind Direction | W | [7 empty] | <0>
| GTMGR1NUT | 2023-01-05 09:23 | 2023-01-01 | Field |  |  | WIND_S | Wind Speed | 3.5 | m/s | [6 empty] | <0>
| GTMGR1NUT | 2023-01-05 09:23 | 2023-01-01 | Field |  |  | WTEM | Water temperature | 19.8 | C | [6 empty] | <0>
| GTMGR1NUT | 2023-01-05 09:23 | 2023-01-01 | Field |  |  | WTEM_B | Water temperature, bottom | 18.4 | C | [6 empty] | <0>
| GTMGR1NUT | 2023-01-05 09:23 | 2023-01-01 | Sample |  |  | CHLa_C | Chlorophyll a, Corrected (Monochromatic) | 13 | mg/m3 |  | 2.5 | 3 | 1 |  |  | <0> | 2023-01-05 15:00
| GTMGR1NUT | 2023-01-05 09:23 | 2023-01-01 | Sample |  |  | CHLa_UnC | Chlorophyll a, Uncorrected (Trichromatic) | 13 | mg/m3 |  | 2.5 | 3 | 1 |  |  | <0> | 2023-01-05 15:00
| GTMGR1NUT | 2023-01-05 09:23 | 2023-01-01 | Sample |  |  | ENTERO | Enterococcus | 41 | MPN/100 mL |  | 10 | 10 | 10 |  |  | <0> | 2023-01-05 15:00 |  | 2022-12-19 09:50 | SM 10200 H | E82001 | NELAC | AEL
| GTMGR1NUT | 2023-01-05 09:23 | 2023-01-01 | Sample |  |  | NH4F | Ammonium, Filtered | 0.02 | mg/L |  | 0.02 | 0.04 | 1 | U |  | <-4> [SBL] | 2023-01-05 15:00
| GTMGR1NUT | 2023-01-05 09:23 | 2023-01-01 | Sample |  |  | PHEa | Phaeophytin a | 2.5 | ug/L |  | 2.5 | 3 | 1 | U |  | <-4> [SBL] | 2023-01-05 15:00
| GTMGR1NUT | 2023-01-05 09:23 | 2023-01-01 | Sample |  |  | PO4 | Orthophosphate | 0.242 | mg P/L |  | 0.0048 | 0.02 | 1 |  |  | <0> | 2023-01-05 15:00 |  | 2022-12-15 11:55 | EPA 351.2 | E82001 | NELAC | AEL
| GTMGR1NUT | 2023-01-05 09:23 | 2023-01-01 | Sample |  |  | TKN | Total Kjeldahl Nitrogen | 0.626 | mg N/L |  | 0.2 | 0.5 | 1 |  |  | <0> | 2023-01-05 15:00 |  | 2022-12-19 09:50 | SM 10200 H | E82001 | NELAC | AEL
| GTMGR1NUT | 2023-01-05 09:23 | 2023-01-01 | Sample |  |  | TKNF | Total Kjeldahl Nitrogen, Filtered | 0.48 | mg N/L |  | 0.2 | 0.5 | 1 | I |  | <0> | 2023-01-05 15:00
| GTMGR1NUT | 2023-01-05 09:23 | 2023-01-01 | Sample |  |  | TP | Total Phosphorus | 0.094 | mg P/L |  | 0.0063 | 0.02 | 1 |  |  | <0> | 2023-01-05 15:00 |  | 2022-12-12 17:00 | EPA 365.3 | E82001 | NELAC | AEL
| GTMRNNUT | 2023-01-05 09:35 | 2023-01-01 | Field |  |  | ATEMP | Air temperature | 19.2 | C | [6 empty] | <0>
| GTMRNNUT | 2023-01-05 09:35 | 2023-01-01 | Field |  |  | CHL | Chlorophyll |  | RFU | [6 empty] | <-2> [GDM]
| GTMRNNUT | 2023-01-05 09:35 | 2023-01-01 | Field |  |  | CHL_B | Chlorophyll_bottom |  | RFU | [6 empty] | <-2> [GDM]
| GTMRNNUT | 2023-01-05 09:35 | 2023-01-01 | Field |  |  | DO | Dissolved oxygen | 6.41 | mg/L | [6 empty] | <0>
| GTMRNNUT | 2023-01-05 09:35 | 2023-01-01 | Field |  |  | DO_B | Dissolved oxygen, bottom | 6.5 | mg/L | [6 empty] | <0>
| GTMRNNUT | 2023-01-05 09:35 | 2023-01-01 | Field |  |  | DO_p | Dissolved oxygen, percent saturation | 79.8 | % | [6 empty] | <0>
| GTMRNNUT | 2023-01-05 09:35 | 2023-01-01 | Field |  |  | DO_p_B | Dissolved oxygen, percent saturation, bottom | 81.3 | % | [6 empty] | <0>
| GTMRNNUT | 2023-01-05 09:35 | 2023-01-01 | Field |  |  | PE | Phycoerythrin |  | RFU | [6 empty] | <-2> [GDM]
| GTMRNNUT | 2023-01-05 09:35 | 2023-01-01 | Field |  |  | PE_B | Phycoerythrin, bottom |  | RFU | [6 empty] | <-2> [GDM]
| GTMRNNUT | 2023-01-05 09:35 | 2023-01-01 | Field |  |  | pH | pH | 7.9 | [7 empty] | <0>
| GTMRNNUT | 2023-01-05 09:35 | 2023-01-01 | Field |  |  | pH_B | pH, bottom | 7.76 | [7 empty] | <0>
| GTMRNNUT | 2023-01-05 09:35 | 2023-01-01 | Field |  |  | SALT | Salinity | 20.5 | ppt | [6 empty] | <0>
| GTMRNNUT | 2023-01-05 09:35 | 2023-01-01 | Field |  |  | SALT_B | Salinity, bottom | 23.01 | ppt | [6 empty] | <0>
| GTMRNNUT | 2023-01-05 09:35 | 2023-01-01 | Field |  |  | SECCHI | Secchi Disk | 0.7 | m | [6 empty] | <0>
| GTMRNNUT | 2023-01-05 09:35 | 2023-01-01 | Field |  |  | SpCond | Specific Conductance | 32770 | uS/cm | [6 empty] | <0>
| GTMRNNUT | 2023-01-05 09:35 | 2023-01-01 | Field |  |  | SpCond_B | Specific Conductance, bottom | 36337 | uS/cm | [6 empty] | <0>
| GTMRNNUT | 2023-01-05 09:35 | 2023-01-01 | Field |  |  | WDEPTH | Water Depth | 1.1585 | m |  |  |  |  | converted from ft |  | <0>
| GTMRNNUT | 2023-01-05 09:35 | 2023-01-01 | Field |  |  | WIND_D | Wind Direction | W | [7 empty] | <0>
| GTMRNNUT | 2023-01-05 09:35 | 2023-01-01 | Field |  |  | WIND_S | Wind Speed | 2.5 | m/s | [6 empty] | <0>
| GTMRNNUT | 2023-01-05 09:35 | 2023-01-01 | Field |  |  | WTEM | Water temperature | 19.9 | C | [6 empty] | <0>
| GTMRNNUT | 2023-01-05 09:35 | 2023-01-01 | Field |  |  | WTEM_B | Water temperature, bottom | 19.6 | C | [6 empty] | <0>
| GTMRNNUT | 2023-01-05 09:35 | 2023-01-01 | Sample |  |  | PO4 | Orthophosphate | 0.035 | mg P/L |  | 0.0048 | 0.02 | 1 |  |  | <0> | 2023-01-05 15:00 |  | 2023-01-06 10:38 | SM 4500PE | E82001 | NELAC | AEL
| GTMRNNUT | 2023-01-05 09:35 | 2023-01-01 | Sample |  |  | CHLa_C | Chlorophyll a, Corrected (Monochromatic) | 4 | mg/m3 |  | 2.5 | 3 | 1 |  |  | <0> | 2023-01-05 15:00 |  | 2023-01-17 10:20 | SM 10200 H | E82001 | NELAC | AEL
| GTMRNNUT | 2023-01-05 09:35 | 2023-01-01 | Sample |  |  | CHLa_UnC | Chlorophyll a, Uncorrected (Trichromatic) | 8.2 | mg/m3 |  | 2.5 | 3 | 1 |  |  | <0> | 2023-01-05 15:00 |  | 2023-01-17 10:20 | SM 10200 H | E82001 | NELAC | AEL
| GTMRNNUT | 2023-01-05 09:35 | 2023-01-01 | Sample |  |  | ENTERO | Enterococcus | 52 | MPN/100 mL |  | 10 | 10 | 10 |  |  | <0> | 2023-01-05 15:00 |  | 2023-01-05 16:00 | ASTM D6503-99 | E82574 | NELAC | AEL
| GTMRNNUT | 2023-01-05 09:35 | 2023-01-01 | Sample |  |  | NH4F | Ammonium, Filtered | 0.022 | mg/L |  | 0.02 | 0.04 | 1 | I |  | <0> | 2023-01-05 15:00 |  | 2023-01-09 16:05 | EPA 350.1 | E82001 | NELAC | AEL
| GTMRNNUT | 2023-01-05 09:35 | 2023-01-01 | Sample |  |  | PHEa | Phaeophytin a | 6.6 | ug/L |  | 2.5 | 3 | 1 |  |  | <0> | 2023-01-05 15:00 |  | 2023-01-17 10:20 | SM 10200 H | E82001 | NELAC | AEL
| GTMRNNUT | 2023-01-05 09:35 | 2023-01-01 | Sample |  |  | TKN | Total Kjeldahl Nitrogen | 1.06 | mg N/L |  | 0.2 | 0.5 | 1 |  |  | <0> | 2023-01-05 15:00 |  | 2023-01-17 15:32 | EPA 351.2 | E82001 | NELAC | AEL
| GTMRNNUT | 2023-01-05 09:35 | 2023-01-01 | Sample |  |  | TKNF | Total Kjeldahl Nitrogen, Filtered | 0.2 | mg N/L |  | 0.2 | 0.5 | 1 | U |  | <-4> [SBL] | 2023-01-05 15:00 |  | 2023-01-17 15:32 | EPA 351.2 | E82001 | NELAC | AEL
| GTMRNNUT | 2023-01-05 09:35 | 2023-01-01 | Sample |  |  | TP | Total Phosphorus | 0.078 | mg P/L |  | 0.0063 | 0.02 | 1 |  |  | <0> | 2023-01-05 15:00 |  | 2023-01-10 16:00 | EPA 365.3 | E82001 | NELAC | AEL
| GTMLSNUT | 2023-01-05 10:10 | 2023-01-01 | Field |  |  | ATEMP | Air temperature | 20 | C | [6 empty] | <0>
| GTMLSNUT | 2023-01-05 10:10 | 2023-01-01 | Field |  |  | CHL | Chlorophyll |  | RFU | [6 empty] | <-2> [GDM]
| GTMLSNUT | 2023-01-05 10:10 | 2023-01-01 | Field |  |  | CHL_B | Chlorophyll_bottom |  | RFU | [6 empty] | <-2> [GDM]
| GTMLSNUT | 2023-01-05 10:10 | 2023-01-01 | Field |  |  | DO | Dissolved oxygen | 8.45 | mg/L | [6 empty] | <0>
| GTMLSNUT | 2023-01-05 10:10 | 2023-01-01 | Field |  |  | DO_B | Dissolved oxygen, bottom | 8.5 | mg/L | [6 empty] | <0>
| GTMLSNUT | 2023-01-05 10:10 | 2023-01-01 | Field |  |  | DO_p | Dissolved oxygen, percent saturation | 103.7 | % | [6 empty] | <0>
| GTMLSNUT | 2023-01-05 10:10 | 2023-01-01 | Field |  |  | DO_p_B | Dissolved oxygen, percent saturation, bottom | 104.6 | % | [6 empty] | <0>
| GTMLSNUT | 2023-01-05 10:10 | 2023-01-01 | Field |  |  | PE | Phycoerythrin |  | RFU | [6 empty] | <-2> [GDM]
| GTMLSNUT | 2023-01-05 10:10 | 2023-01-01 | Field |  |  | PE_B | Phycoerythrin, bottom |  | RFU | [6 empty] | <-2> [GDM]
| GTMLSNUT | 2023-01-05 10:10 | 2023-01-01 | Field |  |  | pH | pH | 8.3 | [7 empty] | <0>
| GTMLSNUT | 2023-01-05 10:10 | 2023-01-01 | Field |  |  | pH_B | pH, bottom | 8.29 | [7 empty] | <0>
| GTMLSNUT | 2023-01-05 10:10 | 2023-01-01 | Field |  |  | SALT | Salinity | 17.43 | ppt | [6 empty] | <0>
| GTMLSNUT | 2023-01-05 10:10 | 2023-01-01 | Field |  |  | SALT_B | Salinity, bottom | 17.58 | ppt | [6 empty] | <0>
| GTMLSNUT | 2023-01-05 10:10 | 2023-01-01 | Field |  |  | SECCHI | Secchi Disk | 0.6 | m | [6 empty] | <0>
| GTMLSNUT | 2023-01-05 10:10 | 2023-01-01 | Field |  |  | SpCond | Specific Conductance | 28181 | uS/cm | [6 empty] | <0>
| GTMLSNUT | 2023-01-05 10:10 | 2023-01-01 | Field |  |  | SpCond_B | Specific Conductance, bottom | 28449 | uS/cm | [6 empty] | <0>
| GTMLSNUT | 2023-01-05 10:10 | 2023-01-01 | Field |  |  | WDEPTH | Water Depth | 0.7622 | m | [6 empty] | <0>
| GTMLSNUT | 2023-01-05 10:10 | 2023-01-01 | Field |  |  | WIND_D | Wind Direction | NW | [7 empty] | <0>
| GTMLSNUT | 2023-01-05 10:10 | 2023-01-01 | Field |  |  | WIND_S | Wind Speed | 2 | m/s | [6 empty] | <0>
| GTMLSNUT | 2023-01-05 10:10 | 2023-01-01 | Field |  |  | WTEM | Water temperature | 20.4 | C | [6 empty] | <0>
| GTMLSNUT | 2023-01-05 10:10 | 2023-01-01 | Field |  |  | WTEM_B | Water temperature, bottom | 20.4 | C | [6 empty] | <0>
| GTMLSNUT | 2023-01-05 10:10 | 2023-01-01 | Sample |  |  | PO4 | Orthophosphate | 0.029 | mg P/L |  | 0.0048 | 0.02 | 1 |  |  | <0> | 2023-01-05 15:00 |  | 2023-01-06 10:38 | SM 4500PE | E82001 | NELAC | AEL
| GTMLSNUT | 2023-01-05 10:10 | 2023-01-01 | Sample |  |  | CHLa_C | Chlorophyll a, Corrected (Monochromatic) | 4 | mg/m3 |  | 2.5 | 3 | 1 |  |  | <0> | 2023-01-05 15:00 |  | 2023-01-17 10:20 | SM 10200 H | E82001 | NELAC | AEL
| GTMLSNUT | 2023-01-05 10:10 | 2023-01-01 | Sample |  |  | CHLa_UnC | Chlorophyll a, Uncorrected (Trichromatic) | 4.4 | mg/m3 |  | 2.5 | 3 | 1 |  |  | <0> | 2023-01-05 15:00 |  | 2023-01-17 10:20 | SM 10200 H | E82001 | NELAC | AEL
| GTMLSNUT | 2023-01-05 10:10 | 2023-01-01 | Sample |  |  | ENTERO | Enterococcus | 10 | MPN/100 mL |  | 10 | 10 | 10 | U |  | <-4> [SBL] | 2023-01-05 15:00 |  | 2023-01-05 16:00 | ASTM D6503-99 | E82574 | NELAC | AEL
| GTMLSNUT | 2023-01-05 10:10 | 2023-01-01 | Sample |  |  | NH4F | Ammonium, Filtered | 0.02 | mg/L |  | 0.02 | 0.04 | 1 | U |  | <-4> [SBL] | 2023-01-05 15:00 |  | 2023-01-09 16:07 | EPA 350.1 | E82001 | NELAC | AEL
| GTMLSNUT | 2023-01-05 10:10 | 2023-01-01 | Sample |  |  | PHEa | Phaeophytin a | 2.5 | ug/L |  | 2.5 | 3 | 1 | U |  | <-4> [SBL] | 2023-01-05 15:00 |  | 2023-01-17 10:20 | SM 10200 H | E82001 | NELAC | AEL
| GTMLSNUT | 2023-01-05 10:10 | 2023-01-01 | Sample |  |  | TKN | Total Kjeldahl Nitrogen | 0.869 | mg N/L |  | 0.2 | 0.5 | 1 |  |  | <0> | 2023-01-05 15:00 |  | 2023-01-17 15:32 | EPA 351.2 | E82001 | NELAC | AEL
| GTMLSNUT | 2023-01-05 10:10 | 2023-01-01 | Sample |  |  | TKNF | Total Kjeldahl Nitrogen, Filtered | 0.43 | mg N/L |  | 0.2 | 0.5 | 1 | I |  | <0> | 2023-01-05 15:00 |  | 2023-01-17 15:32 | EPA 351.2 | E82001 | NELAC | AEL
| GTMLSNUT | 2023-01-05 10:10 | 2023-01-01 | Sample |  |  | TP | Total Phosphorus | 0.097 | mg P/L |  | 0.0063 | 0.02 | 1 |  |  | <0> | 2023-01-05 15:00 |  | 2023-01-10 16:00 | EPA 365.3 | E82001 | NELAC | AEL
| GTMGL4NUT | 2023-01-05 10:30 | 2023-01-01 | Field |  |  | ATEMP | Air temperature | 19.9 | C | [6 empty] | <0>
| GTMGL4NUT | 2023-01-05 10:30 | 2023-01-01 | Field |  |  | CHL | Chlorophyll |  | RFU | [6 empty] | <-2> [GDM]
| GTMGL4NUT | 2023-01-05 10:30 | 2023-01-01 | Field |  |  | CHL_B | Chlorophyll_bottom |  | RFU | [6 empty] | <-2> [GDM]
| GTMGL4NUT | 2023-01-05 10:30 | 2023-01-01 | Field |  |  | DO | Dissolved oxygen | 8.24 | mg/L | [6 empty] | <0>
| GTMGL4NUT | 2023-01-05 10:30 | 2023-01-01 | Field |  |  | DO_B | Dissolved oxygen, bottom | 8.16 | mg/L | [6 empty] | <0>
| GTMGL4NUT | 2023-01-05 10:30 | 2023-01-01 | Field |  |  | DO_p | Dissolved oxygen, percent saturation | 100.7 | % | [6 empty] | <0>
| GTMGL4NUT | 2023-01-05 10:30 | 2023-01-01 | Field |  |  | DO_p_B | Dissolved oxygen, percent saturation, bottom | 99.6 | % | [6 empty] | <0>
| GTMGL4NUT | 2023-01-05 10:30 | 2023-01-01 | Field |  |  | PE | Phycoerythrin |  | RFU | [6 empty] | <-2> [GDM]
| GTMGL4NUT | 2023-01-05 10:30 | 2023-01-01 | Field |  |  | PE_B | Phycoerythrin, bottom |  | RFU | [6 empty] | <-2> [GDM]
| GTMGL4NUT | 2023-01-05 10:30 | 2023-01-01 | Field |  |  | pH | pH | 8.32 | [7 empty] | <0>
| GTMGL4NUT | 2023-01-05 10:30 | 2023-01-01 | Field |  |  | pH_B | pH, bottom | 8.31 | [7 empty] | <0>
| GTMGL4NUT | 2023-01-05 10:30 | 2023-01-01 | Field |  |  | SALT | Salinity | 16.41 | ppt | [6 empty] | <0>
| GTMGL4NUT | 2023-01-05 10:30 | 2023-01-01 | Field |  |  | SALT_B | Salinity, bottom | 16.43 | ppt | [6 empty] | <0>
| GTMGL4NUT | 2023-01-05 10:30 | 2023-01-01 | Field |  |  | SECCHI | Secchi Disk | 0.6 | m | [6 empty] | <0>
| GTMGL4NUT | 2023-01-05 10:30 | 2023-01-01 | Field |  |  | SpCond | Specific Conductance | 26722 | uS/cm | [6 empty] | <0>
| GTMGL4NUT | 2023-01-05 10:30 | 2023-01-01 | Field |  |  | SpCond_B | Specific Conductance, bottom | 26755 | uS/cm | [6 empty] | <0>
| GTMGL4NUT | 2023-01-05 10:30 | 2023-01-01 | Field |  |  | WDEPTH | Water Depth | 0.97561 | m |  |  |  |  | converted from ft |  | <0>
| GTMGL4NUT | 2023-01-05 10:30 | 2023-01-01 | Field |  |  | WIND_D | Wind Direction | NW | [7 empty] | <0> |  |  | 2022-12-15 11:55 | EPA 351.2 | E82001 | NELAC | AEL
| GTMGL4NUT | 2023-01-05 10:30 | 2023-01-01 | Field |  |  | WIND_S | Wind Speed | 1.4 | m/s | [6 empty] | <0>
| GTMGL4NUT | 2023-01-05 10:30 | 2023-01-01 | Field |  |  | WTEM | Water temperature | 20.5 | C | [6 empty] | <0>
| GTMGL4NUT | 2023-01-05 10:30 | 2023-01-01 | Field |  |  | WTEM_B | Water temperature, bottom | 20.4 | C | [6 empty] | <0>
| GTMGL4NUT | 2023-01-05 10:30 | 2023-01-01 | Sample |  |  | NH4F | Ammonium, Filtered | 0.02 | mg/L |  | 0.02 | 0.04 | 1 | U |  | <-4> [SBL] | 2023-01-05 15:00 |  | 2022-12-06 19:31 | SM 4500PE | E82001 | NELAC | AEL
| GTMGL4NUT | 2023-01-05 10:30 | 2023-01-01 | Sample |  |  | CHLa_C | Chlorophyll a, Corrected (Monochromatic) | 14 | mg/m3 |  | 2.5 | 3 | 1 |  |  | <0> | 2023-01-05 15:00 |  | 2022-12-12 16:09 | EPA 350.1 | E82001 | NELAC | AEL
| GTMGL4NUT | 2023-01-05 10:30 | 2023-01-01 | Sample |  |  | CHLa_UnC | Chlorophyll a, Uncorrected (Trichromatic) | 17 | mg/m3 |  | 2.5 | 3 | 1 |  |  | <0> | 2023-01-05 15:00 |  | 2022-12-12 17:00 | EPA 365.3 | E82001 | NELAC | AEL
| GTMGL4NUT | 2023-01-05 10:30 | 2023-01-01 | Sample |  |  | ENTERO | Enterococcus | 10 | MPN/100 mL |  | 10 | 10 | 10 |  |  | <0> | 2023-01-05 15:00 |  | 2023-01-17 10:20 | SM 10200 H | E82001 | NELAC | AEL
| GTMGL4NUT | 2023-01-05 10:30 | 2023-01-01 | Sample |  |  | PHEa | Phaeophytin a | 3.5 | ug/L |  | 2.5 | 3 | 1 |  |  | <0> | 2023-01-05 15:00 |  | 2023-01-17 10:20 | SM 10200 H | E82001 | NELAC | AEL
| GTMGL4NUT | 2023-01-05 10:30 | 2023-01-01 | Sample |  |  | PO4 | Orthophosphate | 0.294 | mg P/L |  | 0.0048 | 0.02 | 1 |  |  | <0> | 2023-01-05 15:00 |  | 2023-01-17 15:32 | EPA 351.2 | E82001 | NELAC | AEL
| GTMGL4NUT | 2023-01-05 10:30 | 2023-01-01 | Sample |  |  | TKN | Total Kjeldahl Nitrogen | 0.761 | mg N/L |  | 0.2 | 0.5 | 1 |  |  | <0> | 2023-01-05 15:00 |  | 2023-01-09 16:08 | EPA 350.1 | E82001 | NELAC | AEL
| GTMGL4NUT | 2023-01-05 10:30 | 2023-01-01 | Sample |  |  | TKNF | Total Kjeldahl Nitrogen, Filtered | 0.24 | mg N/L |  | 0.2 | 0.5 | 1 | I |  | <0> | 2023-01-05 15:00 |  | 2022-12-15 15:19 | EPA 351.2 | E82001 | NELAC | AEL
| GTMGL4NUT | 2023-01-05 10:30 | 2023-01-01 | Sample |  |  | TP | Total Phosphorus | 0.019 | mg P/L |  | 0.0063 | 0.02 | 1 | I |  | <0> | 2023-01-05 15:00
| GTMLMNUT | 2023-01-05 10:50 | 2023-01-01 | Field |  |  | ATEMP | Air temperature | 20.2 | C | [6 empty] | <0>
| GTMLMNUT | 2023-01-05 10:50 | 2023-01-01 | Field |  |  | CHL | Chlorophyll |  | RFU | [6 empty] | <-2> [GDM]
| GTMLMNUT | 2023-01-05 10:50 | 2023-01-01 | Field |  |  | CHL_B | Chlorophyll_bottom |  | RFU | [6 empty] | <-2> [GDM]
| GTMLMNUT | 2023-01-05 10:50 | 2023-01-01 | Field |  |  | DO | Dissolved oxygen | 7.96 | mg/L | [6 empty] | <0>
| GTMLMNUT | 2023-01-05 10:50 | 2023-01-01 | Field |  |  | DO_B | Dissolved oxygen, bottom | 8.07 | mg/L | [6 empty] | <0>
| GTMLMNUT | 2023-01-05 10:50 | 2023-01-01 | Field |  |  | DO_p | Dissolved oxygen, percent saturation | 96.1 | % | [6 empty] | <0>
| GTMLMNUT | 2023-01-05 10:50 | 2023-01-01 | Field |  |  | DO_p_B | Dissolved oxygen, percent saturation, bottom | 97.6 | % | [6 empty] | <0>
| GTMLMNUT | 2023-01-05 10:50 | 2023-01-01 | Field |  |  | PE | Phycoerythrin |  | RFU | [6 empty] | <-2> [GDM]
| GTMLMNUT | 2023-01-05 10:50 | 2023-01-01 | Field |  |  | PE_B | Phycoerythrin, bottom |  | RFU | [6 empty] | <-2> [GDM]
| GTMLMNUT | 2023-01-05 10:50 | 2023-01-01 | Field |  |  | pH | pH | 8.31 | [7 empty] | <0>
| GTMLMNUT | 2023-01-05 10:50 | 2023-01-01 | Field |  |  | pH_B | pH, bottom | 8.33 | [7 empty] | <0>
| GTMLMNUT | 2023-01-05 10:50 | 2023-01-01 | Field |  |  | SALT | Salinity | 14.08 | ppt | [6 empty] | <0>
| GTMLMNUT | 2023-01-05 10:50 | 2023-01-01 | Field |  |  | SALT_B | Salinity, bottom | 14.09 | ppt | [6 empty] | <0>
| GTMLMNUT | 2023-01-05 10:50 | 2023-01-01 | Field |  |  | SECCHI | Secchi Disk | 0.5 | m | [6 empty] | <0>
| GTMLMNUT | 2023-01-05 10:50 | 2023-01-01 | Field |  |  | SpCond | Specific Conductance | 23238 | uS/cm | [6 empty] | <0>
| GTMLMNUT | 2023-01-05 10:50 | 2023-01-01 | Field |  |  | SpCond_B | Specific Conductance, bottom | 23203 | uS/cm | [6 empty] | <0>
| GTMLMNUT | 2023-01-05 10:50 | 2023-01-01 | Field |  |  | WDEPTH | Water Depth | 0.88415 | m | [6 empty] | <0>
| GTMLMNUT | 2023-01-05 10:50 | 2023-01-01 | Field |  |  | WIND_D | Wind Direction | NW | [7 empty] | <0>
| GTMLMNUT | 2023-01-05 10:50 | 2023-01-01 | Field |  |  | WIND_S | Wind Speed | 1.1 | m/s | [6 empty] | <0>
| GTMLMNUT | 2023-01-05 10:50 | 2023-01-01 | Field |  |  | WTEM | Water temperature | 20.6 | C | [6 empty] | <0>
| GTMLMNUT | 2023-01-05 10:50 | 2023-01-01 | Field |  |  | WTEM_B | Water temperature, bottom | 20.6 | C | [6 empty] | <0>
| GTMLMNUT | 2023-01-05 10:50 | 2023-01-01 | Sample |  |  | PO4 | Orthophosphate | 0.043 | mg P/L |  | 0.0048 | 0.02 | 1 |  |  | <0> | 2023-01-05 15:00 |  | 2023-01-06 10:38 | SM 4500PE | E82001 | NELAC | AEL
| GTMLMNUT | 2023-01-05 10:50 | 2023-01-01 | Sample |  |  | CHLa_C | Chlorophyll a, Corrected (Monochromatic) | 23 | mg/m3 |  | 2.5 | 3 | 1 |  |  | <0> | 2023-01-05 15:00 |  | 2023-01-17 10:20 | SM 10200 H | E82001 | NELAC | AEL
| GTMLMNUT | 2023-01-05 10:50 | 2023-01-01 | Sample |  |  | CHLa_UnC | Chlorophyll a, Uncorrected (Trichromatic) | 39 | mg/m3 |  | 2.5 | 3 | 1 |  |  | <0> | 2023-01-05 15:00 |  | 2023-01-17 10:20 | SM 10200 H | E82001 | NELAC | AEL
| GTMLMNUT | 2023-01-05 10:50 | 2023-01-01 | Sample |  |  | ENTERO | Enterococcus | 10 | MPN/100 mL |  | 10 | 10 | 10 |  |  | <0> | 2023-01-05 15:00 |  | 2023-01-05 16:00 | ASTM D6503-99 | E82574 | NELAC | AEL
| GTMLMNUT | 2023-01-05 10:50 | 2023-01-01 | Sample |  |  | NH4F | Ammonium, Filtered | 0.035 | mg/L |  | 0.02 | 0.04 | 1 | I |  | <0> | 2023-01-05 15:00 |  | 2023-01-09 16:09 | EPA 350.1 | E82001 | NELAC | AEL
| GTMLMNUT | 2023-01-05 10:50 | 2023-01-01 | Sample |  |  | PHEa | Phaeophytin a | 24 | ug/L |  | 2.5 | 3 | 1 |  |  | <0> | 2023-01-05 15:00 |  | 2023-01-17 10:20 | SM 10200 H | E82001 | NELAC | AEL
| GTMLMNUT | 2023-01-05 10:50 | 2023-01-01 | Sample |  |  | TKN | Total Kjeldahl Nitrogen | 1.78 | mg N/L |  | 0.2 | 0.5 | 1 |  |  | <0> | 2023-01-05 15:00 |  | 2023-01-17 15:32 | EPA 351.2 | E82001 | NELAC | AEL
| GTMLMNUT | 2023-01-05 10:50 | 2023-01-01 | Sample |  |  | TKNF | Total Kjeldahl Nitrogen, Filtered | 0.74 | mg N/L |  | 0.2 | 0.5 | 1 |  |  | <0> | 2023-01-05 15:00 |  | 2023-01-17 15:32 | EPA 351.2 | E82001 | NELAC | AEL
| GTMLMNUT | 2023-01-05 10:50 | 2023-01-01 | Sample |  |  | TP | Total Phosphorus | 0.038 | mg P/L |  | 0.0063 | 0.02 | 1 |  |  | <0> | 2023-01-05 15:00 |  | 2023-01-10 16:00 | EPA 365.3 | E82001 | NELAC | AEL
| GTMGL2NUT | 2023-01-05 11:10 | 2023-01-01 | Field |  |  | ATEMP | Air temperature | 23.7 | C | [6 empty] | <0>
| GTMGL2NUT | 2023-01-05 11:10 | 2023-01-01 | Field |  |  | CHL | Chlorophyll |  | RFU | [6 empty] | <-2> [GDM] |  |  | 2023-01-17 10:20 | SM 10200 H | E82001 | NELAC | AEL
| GTMGL2NUT | 2023-01-05 11:10 | 2023-01-01 | Field |  |  | CHL_B | Chlorophyll_bottom |  | RFU | [6 empty] | <-2> [GDM]
| GTMGL2NUT | 2023-01-05 11:10 | 2023-01-01 | Field |  |  | DO | Dissolved oxygen | 7.33 | mg/L | [6 empty] | <0>
| GTMGL2NUT | 2023-01-05 11:10 | 2023-01-01 | Field |  |  | DO_B | Dissolved oxygen, bottom | 5.39 | mg/L | [6 empty] | <0>
| GTMGL2NUT | 2023-01-05 11:10 | 2023-01-01 | Field |  |  | DO_p | Dissolved oxygen, percent saturation | 86 | % | [6 empty] | <0>
| GTMGL2NUT | 2023-01-05 11:10 | 2023-01-01 | Field |  |  | DO_p_B | Dissolved oxygen, percent saturation, bottom | 63.2 | % | [6 empty] | <0>
| GTMGL2NUT | 2023-01-05 11:10 | 2023-01-01 | Field |  |  | PE | Phycoerythrin |  | RFU | [6 empty] | <-2> [GDM] |  |  | 2023-01-17 10:20 | SM 10200 H | E82001 | NELAC | AEL
| GTMGL2NUT | 2023-01-05 11:10 | 2023-01-01 | Field |  |  | PE_B | Phycoerythrin, bottom |  | RFU | [6 empty] | <-2> [GDM]
| GTMGL2NUT | 2023-01-05 11:10 | 2023-01-01 | Field |  |  | pH | pH | 7.88 | [7 empty] | <0>
| GTMGL2NUT | 2023-01-05 11:10 | 2023-01-01 | Field |  |  | pH_B | pH, bottom | 7.66 | [7 empty] | <0>
| GTMGL2NUT | 2023-01-05 11:10 | 2023-01-01 | Field |  |  | SALT | Salinity | 8.21 | ppt | [6 empty] | <0>
| GTMGL2NUT | 2023-01-05 11:10 | 2023-01-01 | Field |  |  | SALT_B | Salinity, bottom | 8.71 | ppt | [6 empty] | <0>
| GTMGL2NUT | 2023-01-05 11:10 | 2023-01-01 | Field |  |  | SECCHI | Secchi Disk | 0.5 | m | [6 empty] | <0>
| GTMGL2NUT | 2023-01-05 11:10 | 2023-01-01 | Field |  |  | SpCond | Specific Conductance | 14203 | uS/cm | [6 empty] | <0>
| GTMGL2NUT | 2023-01-05 11:10 | 2023-01-01 | Field |  |  | SpCond_B | Specific Conductance, bottom | 14904 | uS/cm | [6 empty] | <0> |  |  | 2023-01-09 16:10 | EPA 350.1 | E82001 | NELAC | AEL
| GTMGL2NUT | 2023-01-05 11:10 | 2023-01-01 | Field |  |  | WDEPTH | Water Depth | 0.7622 | m | [6 empty] | <0>
| GTMGL2NUT | 2023-01-05 11:10 | 2023-01-01 | Field |  |  | WIND_D | Wind Direction | W | [7 empty] | <0>
| GTMGL2NUT | 2023-01-05 11:10 | 2023-01-01 | Field |  |  | WIND_S | Wind Speed | 2 | m/s | [6 empty] | <0>
| GTMGL2NUT | 2023-01-05 11:10 | 2023-01-01 | Field |  |  | WTEM | Water temperature | 20.8 | C | [6 empty] | <0>
| GTMGL2NUT | 2023-01-05 11:10 | 2023-01-01 | Field |  |  | WTEM_B | Water temperature, bottom | 20.7 | C | [6 empty] | <0> |  |  | 2023-01-17 15:32 | EPA 351.2 | E82001 | NELAC | AEL
| GTMGL2NUT | 2023-01-05 11:10 | 2023-01-01 | Sample |  |  | CHLa_C | Chlorophyll a, Corrected (Monochromatic) | 17 | mg/m3 |  | 2.5 | 3 | 1 |  |  | <0> | 2023-01-05 15:00
| GTMGL2NUT | 2023-01-05 11:10 | 2023-01-01 | Sample |  |  | CHLa_UnC | Chlorophyll a, Uncorrected (Trichromatic) | 30 | mg/m3 |  | 2.5 | 3 | 1 |  |  | <0> | 2023-01-05 15:00
| GTMGL2NUT | 2023-01-05 11:10 | 2023-01-01 | Sample |  |  | ENTERO | Enterococcus | 190 | MPN/100 mL |  | 10 | 10 | 10 |  |  | <0> | 2023-01-05 15:00
| GTMGL2NUT | 2023-01-05 11:10 | 2023-01-01 | Sample |  |  | NH4F | Ammonium, Filtered | 0.02 | mg/L |  | 0.02 | 0.04 | 1 | U |  | <-4> [SBL] | 2023-01-05 15:00 |  | 2022-12-15 11:55 | EPA 351.2 | E82001 | NELAC | AEL
| GTMGL2NUT | 2023-01-05 11:10 | 2023-01-01 | Sample |  |  | PHEa | Phaeophytin a | 24 | ug/L |  | 2.5 | 3 | 1 |  |  | <0> | 2023-01-05 15:00
| GTMGL2NUT | 2023-01-05 11:10 | 2023-01-01 | Sample |  |  | PO4 | Orthophosphate | 0.269 | mg P/L |  | 0.0048 | 0.02 | 1 |  |  | <0> | 2023-01-05 15:00
| GTMGL2NUT | 2023-01-05 11:10 | 2023-01-01 | Sample |  |  | TKN | Total Kjeldahl Nitrogen | 2.18 | mg N/L |  | 0.2 | 0.5 | 1 |  |  | <0> | 2023-01-05 15:00
| GTMGL2NUT | 2023-01-05 11:10 | 2023-01-01 | Sample |  |  | TKNF | Total Kjeldahl Nitrogen, Filtered | 0.2 | mg N/L |  | 0.2 | 0.5 | 1 | U |  | <-4> [SBL] | 2023-01-05 15:00
| GTMGL2NUT | 2023-01-05 11:10 | 2023-01-01 | Sample |  |  | TP | Total Phosphorus | 0.089 | mg P/L |  | 0.0063 | 0.02 | 1 |  |  | <0> | 2023-01-05 15:00
| GTMGL1NUT | 2023-01-05 11:35 | 2023-01-01 | Field |  |  | ATEMP | Air temperature | 24.2 | C | [6 empty] | <0> |  |  | 2023-01-17 10:20 | SM 10200 H | E82001 | NELAC | AEL
| GTMGL1NUT | 2023-01-05 11:35 | 2023-01-01 | Field |  |  | CHL | Chlorophyll |  | RFU | [6 empty] | <-2> [GDM]
| GTMGL1NUT | 2023-01-05 11:35 | 2023-01-01 | Field |  |  | CHL_B | Chlorophyll_bottom |  | RFU | [6 empty] | <-2> [GDM]
| GTMGL1NUT | 2023-01-05 11:35 | 2023-01-01 | Field |  |  | DO | Dissolved oxygen | 4.25 | mg/L | [6 empty] | <0>
| GTMGL1NUT | 2023-01-05 11:35 | 2023-01-01 | Field |  |  | DO_B | Dissolved oxygen, bottom | 4.48 | mg/L | [6 empty] | <0>
| GTMGL1NUT | 2023-01-05 11:35 | 2023-01-01 | Field |  |  | DO_p | Dissolved oxygen, percent saturation | 47.6 | % | [6 empty] | <0>
| GTMGL1NUT | 2023-01-05 11:35 | 2023-01-01 | Field |  |  | DO_p_B | Dissolved oxygen, percent saturation, bottom | 50.2 | % | [6 empty] | <0>
| GTMGL1NUT | 2023-01-05 11:35 | 2023-01-01 | Field |  |  | PE | Phycoerythrin |  | RFU | [6 empty] | <-2> [GDM]
| GTMGL1NUT | 2023-01-05 11:35 | 2023-01-01 | Field |  |  | PE_B | Phycoerythrin, bottom |  | RFU | [6 empty] | <-2> [GDM]
| GTMGL1NUT | 2023-01-05 11:35 | 2023-01-01 | Field |  |  | pH | pH | 7.44 | [7 empty] | <0>
| GTMGL1NUT | 2023-01-05 11:35 | 2023-01-01 | Field |  |  | pH_B | pH, bottom | 7.49 | [7 empty] | <0>
| GTMGL1NUT | 2023-01-05 11:35 | 2023-01-01 | Field |  |  | SALT | Salinity | 0.71 | ppt | [6 empty] | <0>
| GTMGL1NUT | 2023-01-05 11:35 | 2023-01-01 | Field |  |  | SALT_B | Salinity, bottom | 0.7 | ppt | [6 empty] | <0>
| GTMGL1NUT | 2023-01-05 11:35 | 2023-01-01 | Field |  |  | SECCHI | Secchi Disk | 0.5 | m | [6 empty] | <0>
| GTMGL1NUT | 2023-01-05 11:35 | 2023-01-01 | Field |  |  | SpCond | Specific Conductance | 1406 | uS/cm | [6 empty] | <0>
| GTMGL1NUT | 2023-01-05 11:35 | 2023-01-01 | Field |  |  | SpCond_B | Specific Conductance, bottom | 14.01 | uS/cm | [6 empty] | <0>
| GTMGL1NUT | 2023-01-05 11:35 | 2023-01-01 | Field |  |  | WDEPTH | Water Depth | 0.5 | m | [6 empty] | <0>
| GTMGL1NUT | 2023-01-05 11:35 | 2023-01-01 | Field |  |  | WIND_D | Wind Direction | SW | [7 empty] | <0> |  |  | 2023-01-17 10:20 | SM 10200 H | E82001 | NELAC | AEL
| GTMGL1NUT | 2023-01-05 11:35 | 2023-01-01 | Field |  |  | WIND_S | Wind Speed | 1.6 | m/s | [6 empty] | <0> |  |  | 2023-01-17 10:20 | SM 10200 H | E82001 | NELAC | AEL
| GTMGL1NUT | 2023-01-05 11:35 | 2023-01-01 | Field |  |  | WTEM | Water temperature | 20.8 | C | [6 empty] | <0>
| GTMGL1NUT | 2023-01-05 11:35 | 2023-01-01 | Field |  |  | WTEM_B | Water temperature, bottom | 20.6 | C | [6 empty] | <0>
| GTMGL1NUT | 2023-01-05 11:35 | 2023-01-01 | Sample |  |  | CHLa_C | Chlorophyll a, Corrected (Monochromatic) | 13 | mg/m3 |  | 2.5 | 3 | 1 |  |  | <0> | 2023-01-05 15:00
| GTMGL1NUT | 2023-01-05 11:35 | 2023-01-01 | Sample |  |  | CHLa_UnC | Chlorophyll a, Uncorrected (Trichromatic) | 12 | mg/m3 |  | 2.5 | 3 | 1 |  |  | <0> | 2023-01-05 15:00
| GTMGL1NUT | 2023-01-05 11:35 | 2023-01-01 | Sample |  |  | ENTERO | Enterococcus | 2500 | MPN/100 mL |  | 10 | 10 | 10 |  |  | <0> | 2023-01-05 15:00
| GTMGL1NUT | 2023-01-05 11:35 | 2023-01-01 | Sample |  |  | NH4F | Ammonium, Filtered | 0.28 | mg/L |  | 0.02 | 0.04 | 1 |  |  | <0> | 2023-01-05 15:00
| GTMGL1NUT | 2023-01-05 11:35 | 2023-01-01 | Sample |  |  | PHEa | Phaeophytin a | 2.5 | ug/L |  | 2.5 | 3 | 1 | U |  | <-4> [SBL] | 2023-01-05 15:00
| GTMGL1NUT | 2023-01-05 11:35 | 2023-01-01 | Sample |  |  | PO4 | Orthophosphate | 0.329 | mg P/L |  | 0.0048 | 0.02 | 1 |  |  | <0> | 2023-01-05 15:00
| GTMGL1NUT | 2023-01-05 11:35 | 2023-01-01 | Sample |  |  | TKN | Total Kjeldahl Nitrogen | 1.58 | mg N/L |  | 0.2 | 0.5 | 1 |  |  | <0> | 2023-01-05 15:00
| GTMGL1NUT | 2023-01-05 11:35 | 2023-01-01 | Sample |  |  | TKNF | Total Kjeldahl Nitrogen, Filtered | 1.2 | mg N/L |  | 0.2 | 0.5 | 1 |  |  | <0> | 2023-01-05 15:00
| GTMGL1NUT | 2023-01-05 11:35 | 2023-01-01 | Sample |  |  | TP | Total Phosphorus | 0.378 | mg P/L |  | 0.0063 | 0.02 | 1 |  |  | <0> | 2023-01-05 15:00
| GTMMKNUT | 2023-01-05 13:10 | 2023-01-01 | Field |  |  | ATEMP | Air temperature | 23.4 | C | [6 empty] | <0>
| GTMMKNUT | 2023-01-05 13:10 | 2023-01-01 | Field |  |  | CHL | Chlorophyll |  | RFU | [6 empty] | <-2> [GDM]
| GTMMKNUT | 2023-01-05 13:10 | 2023-01-01 | Field |  |  | CHL_B | Chlorophyll_bottom |  | RFU | [6 empty] | <-2> [GDM]
| GTMMKNUT | 2023-01-05 13:10 | 2023-01-01 | Field |  |  | DO | Dissolved oxygen | 6.99 | mg/L | [6 empty] | <0>
| GTMMKNUT | 2023-01-05 13:10 | 2023-01-01 | Field |  |  | DO_B | Dissolved oxygen, bottom | 7.01 | mg/L | [6 empty] | <0>
| GTMMKNUT | 2023-01-05 13:10 | 2023-01-01 | Field |  |  | DO_p | Dissolved oxygen, percent saturation | 79.4 | % | [6 empty] | <0>
| GTMMKNUT | 2023-01-05 13:10 | 2023-01-01 | Field |  |  | DO_p_B | Dissolved oxygen, percent saturation, bottom | 79.5 | % | [6 empty] | <0>
| GTMMKNUT | 2023-01-05 13:10 | 2023-01-01 | Field |  |  | PE | Phycoerythrin |  | RFU | [6 empty] | <-2> [GDM]
| GTMMKNUT | 2023-01-05 13:10 | 2023-01-01 | Field |  |  | PE_B | Phycoerythrin, bottom |  | RFU | [6 empty] | <-2> [GDM]
| GTMMKNUT | 2023-01-05 13:10 | 2023-01-01 | Field |  |  | pH | pH | 7.53 | [7 empty] | <0>
| GTMMKNUT | 2023-01-05 13:10 | 2023-01-01 | Field |  |  | pH_B | pH, bottom | 7.54 | [7 empty] | <0>
| GTMMKNUT | 2023-01-05 13:10 | 2023-01-01 | Field |  |  | SALT | Salinity | 0.49 | ppt | [6 empty] | <0>
| GTMMKNUT | 2023-01-05 13:10 | 2023-01-01 | Field |  |  | SALT_B | Salinity, bottom | 0.49 | ppt | [6 empty] | <0>
| GTMMKNUT | 2023-01-05 13:10 | 2023-01-01 | Field |  |  | SECCHI | Secchi Disk | 0.5 | m | [6 empty] | <0>
| GTMMKNUT | 2023-01-05 13:10 | 2023-01-01 | Field |  |  | SpCond | Specific Conductance | 1001 | uS/cm | [6 empty] | <0>
| GTMMKNUT | 2023-01-05 13:10 | 2023-01-01 | Field |  |  | SpCond_B | Specific Conductance, bottom | 1001 | uS/cm | [6 empty] | <0>
| GTMMKNUT | 2023-01-05 13:10 | 2023-01-01 | Field |  |  | WDEPTH | Water Depth | 0.7622 | m | [6 empty] | <0>
| GTMMKNUT | 2023-01-05 13:10 | 2023-01-01 | Field |  |  | WIND_D | Wind Direction | [8 empty] | <-2> [GDM]
| GTMMKNUT | 2023-01-05 13:10 | 2023-01-01 | Field |  |  | WIND_S | Wind Speed | 0.7 | m/s | [6 empty] | <0>
| GTMMKNUT | 2023-01-05 13:10 | 2023-01-01 | Field |  |  | WTEM | Water temperature | 21.5 | C | [6 empty] | <0>
| GTMMKNUT | 2023-01-05 13:10 | 2023-01-01 | Field |  |  | WTEM_B | Water temperature, bottom | 21.5 | C | [6 empty] | <0>
| GTMMKNUT | 2023-01-05 13:10 | 2023-01-01 | Sample |  |  | PO4 | Orthophosphate | 0.544 | mg P/L |  | 0.0048 | 0.02 | 1 |  |  | <0> | 2023-01-05 15:00 |  | 2023-01-06 10:38 | SM 4500PE | E82001 | NELAC | AEL
| GTMMKNUT | 2023-01-05 13:10 | 2023-01-01 | Sample |  |  | CHLa_C | Chlorophyll a, Corrected (Monochromatic) | 19 | mg/m3 |  | 2.5 | 3 | 1 |  |  | <0> | 2023-01-05 15:00 |  | 2023-01-17 10:20 | SM 10200 H | E82001 | NELAC | AEL
| GTMMKNUT | 2023-01-05 13:10 | 2023-01-01 | Sample |  |  | CHLa_UnC | Chlorophyll a, Uncorrected (Trichromatic) | 21 | mg/m3 |  | 2.5 | 3 | 1 |  |  | <0> | 2023-01-05 15:00 |  | 2023-01-17 10:20 | SM 10200 H | E82001 | NELAC | AEL
| GTMMKNUT | 2023-01-05 13:10 | 2023-01-01 | Sample |  |  | ENTERO | Enterococcus | 2100 | MPN/100 mL |  | 10 | 10 | 10 |  |  | <0> | 2023-01-05 15:00 |  | 2023-01-05 16:00 | ASTM D6503-99 | E82574 | NELAC | AEL
| GTMMKNUT | 2023-01-05 13:10 | 2023-01-01 | Sample |  |  | NH4F | Ammonium, Filtered | 0.18 | mg/L |  | 0.02 | 0.04 | 1 |  |  | <0> | 2023-01-05 15:00 |  | 2023-01-09 16:12 | EPA 350.1 | E82001 | NELAC | AEL
| GTMMKNUT | 2023-01-05 13:10 | 2023-01-01 | Sample |  |  | PHEa | Phaeophytin a | 3.4 | ug/L |  | 2.5 | 3 | 1 |  |  | <0> | 2023-01-05 15:00 |  | 2023-01-17 10:20 | SM 10200 H | E82001 | NELAC | AEL
| GTMMKNUT | 2023-01-05 13:10 | 2023-01-01 | Sample |  |  | TKN | Total Kjeldahl Nitrogen | 1.58 | mg N/L |  | 0.2 | 0.5 | 1 |  |  | <0> | 2023-01-05 15:00 |  | 2023-01-17 15:32 | EPA 351.2 | E82001 | NELAC | AEL
| GTMMKNUT | 2023-01-05 13:10 | 2023-01-01 | Sample |  |  | TKNF | Total Kjeldahl Nitrogen, Filtered | 1.1 | mg N/L |  | 0.2 | 0.5 | 1 |  |  | <0> | 2023-01-05 15:00 |  | 2023-01-17 15:32 | EPA 351.2 | E82001 | NELAC | AEL
| GTMMKNUT | 2023-01-05 13:10 | 2023-01-01 | Sample |  |  | TP | Total Phosphorus | 0.279 | mg P/L |  | 0.0063 | 0.02 | 1 |  |  | <0> | 2023-01-05 15:00 |  | 2023-01-10 16:00 | EPA 365.3 | E82001 | NELAC | AEL
| GTMGRNUT | 2023-02-02 07:56 | 2023-02-01 | Field |  |  | ATEMP | Air temperature | 18.9 | C | [6 empty] | <0>
| GTMGRNUT | 2023-02-02 07:56 | 2023-02-01 | Field |  |  | CHL | Chlorophyll | 1.73 | RFU | [6 empty] | <0>
| GTMGRNUT | 2023-02-02 07:56 | 2023-02-01 | Field |  |  | CHL_B | Chlorophyll_bottom | 2.2 | RFU | [6 empty] | <0>
| GTMGRNUT | 2023-02-02 07:56 | 2023-02-01 | Field |  |  | DO | Dissolved oxygen | 6.99 | mg/L | [6 empty] | <0>
| GTMGRNUT | 2023-02-02 07:56 | 2023-02-01 | Field |  |  | DO_B | Dissolved oxygen, bottom | 7.16 | mg/L | [6 empty] | <0>
| GTMGRNUT | 2023-02-02 07:56 | 2023-02-01 | Field |  |  | DO_p | Dissolved oxygen, percent saturation | 89.5 | % | [6 empty] | <0>
| GTMGRNUT | 2023-02-02 07:56 | 2023-02-01 | Field |  |  | DO_p_B | Dissolved oxygen, percent saturation, bottom | 92.6 | % | [6 empty] | <0>
| GTMGRNUT | 2023-02-02 07:56 | 2023-02-01 | Field |  |  | PE | Phycoerythrin | 3.61 | RFU | [6 empty] | <0>
| GTMGRNUT | 2023-02-02 07:56 | 2023-02-01 | Field |  |  | PE_B | Phycoerythrin, bottom | 4.45 | RFU | [6 empty] | <0>
| GTMGRNUT | 2023-02-02 07:56 | 2023-02-01 | Field |  |  | pH | pH | 7.59 | [7 empty] | <0>
| GTMGRNUT | 2023-02-02 07:56 | 2023-02-01 | Field |  |  | pH_B | pH, bottom | 7.65 | [7 empty] | <0>
| GTMGRNUT | 2023-02-02 07:56 | 2023-02-01 | Field |  |  | SALT | Salinity | 30.21 | ppt | [6 empty] | <0>
| GTMGRNUT | 2023-02-02 07:56 | 2023-02-01 | Field |  |  | SALT_B | Salinity, bottom | 32.08 | ppt | [6 empty] | <0>
| GTMGRNUT | 2023-02-02 07:56 | 2023-02-01 | Field |  |  | SECCHI | Secchi Disk | 1.4 | m | [6 empty] | <0>
| GTMGRNUT | 2023-02-02 07:56 | 2023-02-01 | Field |  |  | SpCond | Specific Conductance | 46472 | uS/cm | [6 empty] | <0>
| GTMGRNUT | 2023-02-02 07:56 | 2023-02-01 | Field |  |  | SpCond_B | Specific Conductance, bottom | 49014 | uS/cm | [6 empty] | <0>
| GTMGRNUT | 2023-02-02 07:56 | 2023-02-01 | Field |  |  | WDEPTH | Water Depth | 4.4817 | m |  |  |  |  | converted from ft |  | <0>
| GTMGRNUT | 2023-02-02 07:56 | 2023-02-01 | Field |  |  | WIND_D | Wind Direction | NW | [7 empty] | <0>
| GTMGRNUT | 2023-02-02 07:56 | 2023-02-01 | Field |  |  | WIND_S | Wind Speed | 1 | m/s | [6 empty] | <0>
| GTMGRNUT | 2023-02-02 07:56 | 2023-02-01 | Field |  |  | WTEM | Water temperature | 18.5 | C | [6 empty] | <0>
| GTMGRNUT | 2023-02-02 07:56 | 2023-02-01 | Field |  |  | WTEM_B | Water temperature, bottom | 18.6 | C | [6 empty] | <0>
| GTMGRNUT | 2023-02-02 07:56 | 2023-02-01 | Sample |  |  | PO4 | Orthophosphate | 0.029 | mg P/L |  | 0.0048 | 0.02 | 1 |  |  | <0> | 2023-02-02 13:50 |  | 2023-02-17 16:05 | SM 4500PE | E82001 | NELAC | AEL
| GTMGRNUT | 2023-02-02 07:56 | 2023-02-01 | Sample |  |  | CHLa_C | Chlorophyll a, Corrected (Monochromatic) | 3 | mg/m3 |  | 2.5 | 3 | 1 |  |  | <0> | 2023-02-02 13:50 |  | 2023-02-09 10:45 | SM 10200 H | E82001 | NELAC | AEL
| GTMGRNUT | 2023-02-02 07:56 | 2023-02-01 | Sample |  |  | CHLa_UnC | Chlorophyll a, Uncorrected (Trichromatic) | 3 | mg/m3 |  | 2.5 | 3 | 1 | I |  | <0> | 2023-02-02 13:50 |  | 2023-02-09 10:45 | SM 10200 H | E82001 | NELAC | AEL
| GTMGRNUT | 2023-02-02 07:56 | 2023-02-01 | Sample |  |  | ENTERO | Enterococcus | 10 | MPN/100 mL |  | 10 | 10 | 10 | U |  | <-4> [SBL] | 2023-02-02 13:50 |  | 2023-02-02 15:00 | ASTM D6503-99 | E82574 | NELAC | AEL
| GTMGRNUT | 2023-02-02 07:56 | 2023-02-01 | Sample |  |  | NH4F | Ammonium, Filtered | 0.056 | mg/L |  | 0.02 | 0.04 | 1 |  |  | <0> | 2023-02-02 13:50 |  | 2023-02-06 19:47 | EPA 350.1 | E82001 | NELAC | AEL
| GTMGRNUT | 2023-02-02 07:56 | 2023-02-01 | Sample |  |  | PHEa | Phaeophytin a | 2.5 | ug/L |  | 2.5 | 3 | 1 | U |  | <-4> [SBL] | 2023-02-02 13:50 |  | 2023-02-09 10:45 | SM 10200 H | E82001 | NELAC | AEL
| GTMGRNUT | 2023-02-02 07:56 | 2023-02-01 | Sample |  |  | TKN | Total Kjeldahl Nitrogen | 0.2 | mg N/L |  | 0.2 | 0.5 | 1 | U |  | <-4> [SBL] | 2023-02-02 13:50 |  | 2023-02-10 15:17 | EPA 351.2 | E82001 | NELAC | AEL
| GTMGRNUT | 2023-02-02 07:56 | 2023-02-01 | Sample |  |  | TKNF | Total Kjeldahl Nitrogen, Filtered | 0.56 | mg N/L |  | 0.2 | 0.5 | 1 |  |  | <0> | 2023-02-02 13:50 |  | 2023-02-14 11:57 | EPA 351.2 | E82001 | NELAC | AEL
| GTMGRNUT | 2023-02-02 07:56 | 2023-02-01 | Sample |  |  | TP | Total Phosphorus | 0.056 | mg P/L |  | 0.0063 | 0.02 | 1 |  |  | <0> | 2023-02-02 13:50 |  | 2023-02-06 16:45 | EPA 365.3 | E82001 | NELAC | AEL
| GTMRNNUT | 2023-02-02 08:15 | 2023-02-01 | Field |  |  | ATEMP | Air temperature | 18.3 | C |  |  |  |  | Extremely foggy |  | <0>
| GTMRNNUT | 2023-02-02 08:15 | 2023-02-01 | Field |  |  | CHL | Chlorophyll | 4.19 | RFU |  |  |  |  | Extremely foggy |  | <0>
| GTMRNNUT | 2023-02-02 08:15 | 2023-02-01 | Field |  |  | CHL_B | Chlorophyll_bottom | 4.5 | RFU |  |  |  |  | Extremely foggy |  | <0>
| GTMRNNUT | 2023-02-02 08:15 | 2023-02-01 | Field |  |  | DO | Dissolved oxygen | 5.7 | mg/L |  |  |  |  | Extremely foggy |  | <0>
| GTMRNNUT | 2023-02-02 08:15 | 2023-02-01 | Field |  |  | DO_B | Dissolved oxygen, bottom | 5.97 | mg/L |  |  |  |  | Extremely foggy |  | <0>
| GTMRNNUT | 2023-02-02 08:15 | 2023-02-01 | Field |  |  | DO_p | Dissolved oxygen, percent saturation | 74.2 | % |  |  |  |  | Extremely foggy |  | <0>
| GTMRNNUT | 2023-02-02 08:15 | 2023-02-01 | Field |  |  | DO_p_B | Dissolved oxygen, percent saturation, bottom | 77.9 | % |  |  |  |  | Extremely foggy |  | <0>
| GTMRNNUT | 2023-02-02 08:15 | 2023-02-01 | Field |  |  | PE | Phycoerythrin | 7.36 | RFU |  |  |  |  | Extremely foggy |  | <0>
| GTMRNNUT | 2023-02-02 08:15 | 2023-02-01 | Field |  |  | PE_B | Phycoerythrin, bottom | 8.65 | RFU |  |  |  |  | Extremely foggy |  | <0>
| GTMRNNUT | 2023-02-02 08:15 | 2023-02-01 | Field |  |  | pH | pH | 7.67 | [5 empty] | Extremely foggy |  | <0>
| GTMRNNUT | 2023-02-02 08:15 | 2023-02-01 | Field |  |  | pH_B | pH, bottom | 7.66 | [5 empty] | Extremely foggy |  | <0>
| GTMRNNUT | 2023-02-02 08:15 | 2023-02-01 | Field |  |  | SALT | Salinity | 26.36 | ppt |  |  |  |  | Extremely foggy |  | <0>
| GTMRNNUT | 2023-02-02 08:15 | 2023-02-01 | Field |  |  | SALT_B | Salinity, bottom | 27.5 | ppt |  |  |  |  | Extremely foggy |  | <0>
| GTMRNNUT | 2023-02-02 08:15 | 2023-02-01 | Field |  |  | SECCHI | Secchi Disk | 0.9 | m |  |  |  |  | Extremely foggy |  | <0>
| GTMRNNUT | 2023-02-02 08:15 | 2023-02-01 | Field |  |  | SpCond | Specific Conductance | 41072 | uS/cm |  |  |  |  | Extremely foggy |  | <0>
| GTMRNNUT | 2023-02-02 08:15 | 2023-02-01 | Field |  |  | SpCond_B | Specific Conductance, bottom | 42682 | uS/cm |  |  |  |  | Extremely foggy |  | <0>
| GTMRNNUT | 2023-02-02 08:15 | 2023-02-01 | Field |  |  | WDEPTH | Water Depth | 1.2805 | m |  |  |  |  | Extremely foggy |  | <0>
| GTMRNNUT | 2023-02-02 08:15 | 2023-02-01 | Field |  |  | WIND_D | Wind Direction | W | [5 empty] | Extremely foggy |  | <0>
| GTMRNNUT | 2023-02-02 08:15 | 2023-02-01 | Field |  |  | WIND_S | Wind Speed | 0.6 | m/s |  |  |  |  | Extremely foggy |  | <0>
| GTMRNNUT | 2023-02-02 08:15 | 2023-02-01 | Field |  |  | WTEM | Water temperature | 20.7 | C |  |  |  |  | Extremely foggy |  | <0>
| GTMRNNUT | 2023-02-02 08:15 | 2023-02-01 | Field |  |  | WTEM_B | Water temperature, bottom | 20.4 | C |  |  |  |  | Extremely foggy |  | <0>
| GTMRNNUT | 2023-02-02 08:15 | 2023-02-01 | Sample |  |  | PO4 | Orthophosphate | 0.056 | mg P/L |  | 0.0048 | 0.02 | 1 |  |  | <0> | 2023-02-02 13:50 |  | 2023-02-17 16:05 | SM 4500PE | E82001 | NELAC | AEL
| GTMRNNUT | 2023-02-02 08:15 | 2023-02-01 | Sample |  |  | CHLa_C | Chlorophyll a, Corrected (Monochromatic) | 4.8 | mg/m3 |  | 2.5 | 3 | 1 |  |  | <0> | 2023-02-02 13:50 |  | 2023-02-09 10:45 | SM 10200 H | E82001 | NELAC | AEL
| GTMRNNUT | 2023-02-02 08:15 | 2023-02-01 | Sample |  |  | CHLa_UnC | Chlorophyll a, Uncorrected (Trichromatic) | 6.5 | mg/m3 |  | 2.5 | 3 | 1 |  |  | <0> | 2023-02-02 13:50 |  | 2023-02-09 10:45 | SM 10200 H | E82001 | NELAC | AEL
| GTMRNNUT | 2023-02-02 08:15 | 2023-02-01 | Sample |  |  | ENTERO | Enterococcus | 10 | MPN/100 mL |  | 10 | 10 | 10 | U |  | <-4> [SBL] | 2023-02-02 13:50 |  | 2023-02-02 15:00 | ASTM D6503-99 | E82574 | NELAC | AEL
| GTMRNNUT | 2023-02-02 08:15 | 2023-02-01 | Sample |  |  | NH4F | Ammonium, Filtered | 0.024 | mg/L |  | 0.02 | 0.04 | 1 | I |  | <0> | 2023-02-02 13:50 |  | 2023-02-06 18:39 | EPA 350.1 | E82001 | NELAC | AEL
| GTMRNNUT | 2023-02-02 08:15 | 2023-02-01 | Sample |  |  | PHEa | Phaeophytin a | 2.5 | ug/L |  | 2.5 | 3 | 1 | U |  | <-4> [SBL] | 2023-02-02 13:50 |  | 2023-02-09 10:45 | SM 10200 H | E82001 | NELAC | AEL
| GTMRNNUT | 2023-02-02 08:15 | 2023-02-01 | Sample |  |  | TKN | Total Kjeldahl Nitrogen | 0.439 | mg N/L |  | 0.2 | 0.5 | 1 | I |  | <0> | 2023-02-02 13:50 |  | 2023-02-10 15:17 | EPA 351.2 | E82001 | NELAC | AEL
| GTMRNNUT | 2023-02-02 08:15 | 2023-02-01 | Sample |  |  | TKNF | Total Kjeldahl Nitrogen, Filtered | 0.66 | mg N/L |  | 0.2 | 0.5 | 1 |  |  | <0> | 2023-02-02 13:50 |  | 2023-02-14 11:57 | EPA 351.2 | E82001 | NELAC | AEL
| GTMRNNUT | 2023-02-02 08:15 | 2023-02-01 | Sample |  |  | TP | Total Phosphorus | 0.085 | mg P/L |  | 0.0063 | 0.02 | 1 |  |  | <0> | 2023-02-02 13:50 |  | 2023-02-06 16:45 | EPA 365.3 | E82001 | NELAC | AEL
| GTMLSNUT | 2023-02-02 08:55 | 2023-02-01 | Field |  |  | ATEMP | Air temperature | 19.2 | C | [6 empty] | <0>
| GTMLSNUT | 2023-02-02 08:55 | 2023-02-01 | Field |  |  | CHL | Chlorophyll | 2.22 | RFU | [6 empty] | <0>
| GTMLSNUT | 2023-02-02 08:55 | 2023-02-01 | Field |  |  | CHL_B | Chlorophyll_bottom | 2.23 | RFU | [6 empty] | <0>
| GTMLSNUT | 2023-02-02 08:55 | 2023-02-01 | Field |  |  | DO | Dissolved oxygen | 7.36 | mg/L | [6 empty] | <0>
| GTMLSNUT | 2023-02-02 08:55 | 2023-02-01 | Field |  |  | DO_B | Dissolved oxygen, bottom | 7.16 | mg/L | [6 empty] | <0>
| GTMLSNUT | 2023-02-02 08:55 | 2023-02-01 | Field |  |  | DO_p | Dissolved oxygen, percent saturation | 91 | % | [6 empty] | <0>
| GTMLSNUT | 2023-02-02 08:55 | 2023-02-01 | Field |  |  | DO_p_B | Dissolved oxygen, percent saturation, bottom | 89.8 | % | [6 empty] | <0>
| GTMLSNUT | 2023-02-02 08:55 | 2023-02-01 | Field |  |  | PE | Phycoerythrin | 4.71 | RFU | [6 empty] | <0>
| GTMLSNUT | 2023-02-02 08:55 | 2023-02-01 | Field |  |  | PE_B | Phycoerythrin, bottom | 4.76 | RFU | [6 empty] | <0>
| GTMLSNUT | 2023-02-02 08:55 | 2023-02-01 | Field |  |  | pH | pH | 8.06 | [7 empty] | <0>
| GTMLSNUT | 2023-02-02 08:55 | 2023-02-01 | Field |  |  | pH_B | pH, bottom | 8.04 | [7 empty] | <0>
| GTMLSNUT | 2023-02-02 08:55 | 2023-02-01 | Field |  |  | SALT | Salinity | 19.11 | ppt | [6 empty] | <0>
| GTMLSNUT | 2023-02-02 08:55 | 2023-02-01 | Field |  |  | SALT_B | Salinity, bottom | 19.08 | ppt | [6 empty] | <0>
| GTMLSNUT | 2023-02-02 08:55 | 2023-02-01 | Field |  |  | SECCHI | Secchi Disk | 0.42 | m | [6 empty] | <0>
| GTMLSNUT | 2023-02-02 08:55 | 2023-02-01 | Field |  |  | SpCond | Specific Conductance | 30696 | uS/cm | [6 empty] | <0>
| GTMLSNUT | 2023-02-02 08:55 | 2023-02-01 | Field |  |  | SpCond_B | Specific Conductance, bottom | 30712 | uS/cm | [6 empty] | <0>
| GTMLSNUT | 2023-02-02 08:55 | 2023-02-01 | Field |  |  | WDEPTH | Water Depth | 0.85366 | m | [6 empty] | <0>
| GTMLSNUT | 2023-02-02 08:55 | 2023-02-01 | Field |  |  | WIND_D | Wind Direction | W | [7 empty] | <0>
| GTMLSNUT | 2023-02-02 08:55 | 2023-02-01 | Field |  |  | WIND_S | Wind Speed | 0.8 | m/s | [6 empty] | <0>
| GTMLSNUT | 2023-02-02 08:55 | 2023-02-01 | Field |  |  | WTEM | Water temperature | 20.2 | C | [6 empty] | <0>
| GTMLSNUT | 2023-02-02 08:55 | 2023-02-01 | Field |  |  | WTEM_B | Water temperature, bottom | 20.1 | C | [6 empty] | <0>
| GTMLSNUT | 2023-02-02 08:55 | 2023-02-01 | Sample |  |  | PO4 | Orthophosphate | 0.024 | mg P/L |  | 0.0048 | 0.02 | 1 |  |  | <0> | 2023-02-02 13:50 |  | 2023-02-17 16:05 | SM 4500PE | E82001 | NELAC | AEL
| GTMLSNUT | 2023-02-02 08:55 | 2023-02-01 | Sample |  |  | CHLa_C | Chlorophyll a, Corrected (Monochromatic) | 7.2 | mg/m3 |  | 2.5 | 3 | 1 |  |  | <0> | 2023-02-02 13:50 |  | 2023-02-09 10:45 | SM 10200 H | E82001 | NELAC | AEL
| GTMLSNUT | 2023-02-02 08:55 | 2023-02-01 | Sample |  |  | CHLa_UnC | Chlorophyll a, Uncorrected (Trichromatic) | 8.2 | mg/m3 |  | 2.5 | 3 | 1 |  |  | <0> | 2023-02-02 13:50 |  | 2023-02-09 10:45 | SM 10200 H | E82001 | NELAC | AEL
| GTMLSNUT | 2023-02-02 08:55 | 2023-02-01 | Sample |  |  | ENTERO | Enterococcus | 10 | MPN/100 mL |  | 10 | 10 | 10 | U |  | <-4> [SBL] | 2023-02-02 13:50 |  | 2023-02-02 15:00 | ASTM D6503-99 | E82574 | NELAC | AEL
| GTMLSNUT | 2023-02-02 08:55 | 2023-02-01 | Sample |  |  | NH4F | Ammonium, Filtered | 0.02 | mg/L |  | 0.02 | 0.04 | 1 | U |  | <-4> [SBL] | 2023-02-02 13:50 |  | 2023-02-06 18:40 | EPA 350.1 | E82001 | NELAC | AEL
| GTMLSNUT | 2023-02-02 08:55 | 2023-02-01 | Sample |  |  | PHEa | Phaeophytin a | 2.5 | ug/L |  | 2.5 | 3 | 1 | U |  | <-4> [SBL] | 2023-02-02 13:50 |  | 2023-02-09 10:45 | SM 10200 H | E82001 | NELAC | AEL
| GTMLSNUT | 2023-02-02 08:55 | 2023-02-01 | Sample |  |  | TKN | Total Kjeldahl Nitrogen | 0.939 | mg N/L |  | 0.2 | 0.5 | 1 |  |  | <0> | 2023-02-02 13:50 |  | 2023-02-10 15:17 | EPA 351.2 | E82001 | NELAC | AEL
| GTMLSNUT | 2023-02-02 08:55 | 2023-02-01 | Sample |  |  | TKNF | Total Kjeldahl Nitrogen, Filtered | 0.75 | mg N/L |  | 0.2 | 0.5 | 1 |  |  | <0> | 2023-02-02 13:50 |  | 2023-02-14 11:57 | EPA 351.2 | E82001 | NELAC | AEL
| GTMLSNUT | 2023-02-02 08:55 | 2023-02-01 | Sample |  |  | TP | Total Phosphorus | 0.928 | mg P/L |  | 0.019 | 0.06 | 3 |  |  | <0> | 2023-02-02 13:50 |  | 2023-02-06 16:45 | EPA 365.3 | E82001 | NELAC | AEL
| GTMLMNUT | 2023-02-02 09:20 | 2023-02-01 | Field |  |  | ATEMP | Air temperature | 20.2 | C | [6 empty] | <0>
| GTMLMNUT | 2023-02-02 09:20 | 2023-02-01 | Field |  |  | CHL | Chlorophyll | 7.51 | RFU | [6 empty] | <0>
| GTMLMNUT | 2023-02-02 09:20 | 2023-02-01 | Field |  |  | CHL_B | Chlorophyll_bottom | 9.45 | RFU | [6 empty] | <0>
| GTMLMNUT | 2023-02-02 09:20 | 2023-02-01 | Field |  |  | DO | Dissolved oxygen | 7.46 | mg/L | [6 empty] | <0>
| GTMLMNUT | 2023-02-02 09:20 | 2023-02-01 | Field |  |  | DO_B | Dissolved oxygen, bottom | 6.45 | mg/L | [6 empty] | <0>
| GTMLMNUT | 2023-02-02 09:20 | 2023-02-01 | Field |  |  | DO_p | Dissolved oxygen, percent saturation | 90.8 | % | [6 empty] | <0>
| GTMLMNUT | 2023-02-02 09:20 | 2023-02-01 | Field |  |  | DO_p_B | Dissolved oxygen, percent saturation, bottom | 79.3 | % | [6 empty] | <0>
| GTMLMNUT | 2023-02-02 09:20 | 2023-02-01 | Field |  |  | PE | Phycoerythrin | 19.87 | RFU | [6 empty] | <0>
| GTMLMNUT | 2023-02-02 09:20 | 2023-02-01 | Field |  |  | PE_B | Phycoerythrin, bottom | 26.56 | RFU | [6 empty] | <0>
| GTMLMNUT | 2023-02-02 09:20 | 2023-02-01 | Field |  |  | pH | pH | 8.04 | [7 empty] | <0>
| GTMLMNUT | 2023-02-02 09:20 | 2023-02-01 | Field |  |  | pH_B | pH, bottom | 7.92 | [7 empty] | <0>
| GTMLMNUT | 2023-02-02 09:20 | 2023-02-01 | Field |  |  | SALT | Salinity | 16.41 | ppt | [6 empty] | <0>
| GTMLMNUT | 2023-02-02 09:20 | 2023-02-01 | Field |  |  | SALT_B | Salinity, bottom | 16.56 | ppt | [6 empty] | <0>
| GTMLMNUT | 2023-02-02 09:20 | 2023-02-01 | Field |  |  | SECCHI | Secchi Disk | 0.5 | m | [6 empty] | <0>
| GTMLMNUT | 2023-02-02 09:20 | 2023-02-01 | Field |  |  | SpCond | Specific Conductance | 26735 | uS/cm | [6 empty] | <0>
| GTMLMNUT | 2023-02-02 09:20 | 2023-02-01 | Field |  |  | SpCond_B | Specific Conductance, bottom | 26955 | uS/cm | [6 empty] | <0>
| GTMLMNUT | 2023-02-02 09:20 | 2023-02-01 | Field |  |  | WDEPTH | Water Depth | 0.88415 | m | [6 empty] | <0>
| GTMLMNUT | 2023-02-02 09:20 | 2023-02-01 | Field |  |  | WIND_D | Wind Direction | W | [7 empty] | <0>
| GTMLMNUT | 2023-02-02 09:20 | 2023-02-01 | Field |  |  | WIND_S | Wind Speed | 0.5 | m/s | [6 empty] | <0>
| GTMLMNUT | 2023-02-02 09:20 | 2023-02-01 | Field |  |  | WTEM | Water temperature | 20.7 | C | [6 empty] | <0>
| GTMLMNUT | 2023-02-02 09:20 | 2023-02-01 | Field |  |  | WTEM_B | Water temperature, bottom | 20.7 | C | [6 empty] | <0>
| GTMLMNUT | 2023-02-02 09:20 | 2023-02-01 | Sample |  |  | PO4 | Orthophosphate | 0.0048 | mg P/L |  | 0.0048 | 0.02 | 1 | U |  | <-4> [SBL] | 2023-02-02 13:50 |  | 2023-02-17 16:05 | SM 4500PE | E82001 | NELAC | AEL
| GTMLMNUT | 2023-02-02 09:20 | 2023-02-01 | Sample |  |  | CHLa_C | Chlorophyll a, Corrected (Monochromatic) | 48 | mg/m3 |  | 2.5 | 3 | 1 |  |  | <0> | 2023-02-02 13:50 |  | 2023-02-09 10:45 | SM 10200 H | E82001 | NELAC | AEL
| GTMLMNUT | 2023-02-02 09:20 | 2023-02-01 | Sample |  |  | CHLa_UnC | Chlorophyll a, Uncorrected (Trichromatic) | 50 | mg/m3 |  | 2.5 | 3 | 1 |  |  | <0> | 2023-02-02 13:50 |  | 2023-02-09 10:45 | SM 10200 H | E82001 | NELAC | AEL
| GTMLMNUT | 2023-02-02 09:20 | 2023-02-01 | Sample |  |  | ENTERO | Enterococcus | 10 | MPN/100 mL |  | 10 | 10 | 10 | U |  | <-4> [SBL] | 2023-02-02 13:50 |  | 2023-02-02 15:00 | ASTM D6503-99 | E82574 | NELAC | AEL
| GTMLMNUT | 2023-02-02 09:20 | 2023-02-01 | Sample |  |  | NH4F | Ammonium, Filtered | 0.02 | mg/L |  | 0.02 | 0.04 | 1 | U |  | <-4> [SBL] | 2023-02-02 13:50 |  | 2023-02-06 18:51 | EPA 350.1 | E82001 | NELAC | AEL
| GTMLMNUT | 2023-02-02 09:20 | 2023-02-01 | Sample |  |  | PHEa | Phaeophytin a | 2.5 | ug/L |  | 2.5 | 3 | 1 | U |  | <-4> [SBL] | 2023-02-02 13:50 |  | 2023-02-09 10:45 | SM 10200 H | E82001 | NELAC | AEL
| GTMLMNUT | 2023-02-02 09:20 | 2023-02-01 | Sample |  |  | TKN | Total Kjeldahl Nitrogen | 1.34 | mg N/L |  | 0.2 | 0.5 | 1 |  |  | <0> | 2023-02-02 13:50 |  | 2023-02-10 15:17 | EPA 351.2 | E82001 | NELAC | AEL
| GTMLMNUT | 2023-02-02 09:20 | 2023-02-01 | Sample |  |  | TKNF | Total Kjeldahl Nitrogen, Filtered | 0.96 | mg N/L |  | 0.2 | 0.5 | 1 |  |  | <0> | 2023-02-02 13:50 |  | 2023-02-14 11:57 | EPA 351.2 | E82001 | NELAC | AEL
| GTMLMNUT | 2023-02-02 09:20 | 2023-02-01 | Sample |  |  | TP | Total Phosphorus | 0.101 | mg P/L |  | 0.0063 | 0.02 | 1 |  |  | <0> | 2023-02-02 13:50 |  | 2023-02-06 16:45 | EPA 365.3 | E82001 | NELAC | AEL
| GTMMKNUT | 2023-02-02 11:32 | 2023-02-01 | Field |  |  | ATEMP | Air temperature | 24.8 | C | [6 empty] | <0>
| GTMMKNUT | 2023-02-02 11:32 | 2023-02-01 | Field |  |  | CHL | Chlorophyll | 7.2 | RFU | [6 empty] | <0>
| GTMMKNUT | 2023-02-02 11:32 | 2023-02-01 | Field |  |  | CHL_B | Chlorophyll_bottom | 6.44 | RFU | [6 empty] | <0>
| GTMMKNUT | 2023-02-02 11:32 | 2023-02-01 | Field |  |  | DO | Dissolved oxygen | 2.25 | mg/L | [6 empty] | <0> (CDA)
| GTMMKNUT | 2023-02-02 11:32 | 2023-02-01 | Field |  |  | DO_B | Dissolved oxygen, bottom | 2.5 | mg/L | [6 empty] | <0> (CDA)
| GTMMKNUT | 2023-02-02 11:32 | 2023-02-01 | Field |  |  | DO_p | Dissolved oxygen, percent saturation | 25 | % | [6 empty] | <0> (CDA)
| GTMMKNUT | 2023-02-02 11:32 | 2023-02-01 | Field |  |  | DO_p_B | Dissolved oxygen, percent saturation, bottom | 28 | % | [6 empty] | <0> (CDA)
| GTMMKNUT | 2023-02-02 11:32 | 2023-02-01 | Field |  |  | PE | Phycoerythrin | 11.98 | RFU | [6 empty] | <0>
| GTMMKNUT | 2023-02-02 11:32 | 2023-02-01 | Field |  |  | PE_B | Phycoerythrin, bottom | 10.93 | RFU | [6 empty] | <0>
| GTMMKNUT | 2023-02-02 11:32 | 2023-02-01 | Field |  |  | pH | pH | 7.44 | [7 empty] | <0>
| GTMMKNUT | 2023-02-02 11:32 | 2023-02-01 | Field |  |  | pH_B | pH, bottom | 7.53 | [7 empty] | <0>
| GTMMKNUT | 2023-02-02 11:32 | 2023-02-01 | Field |  |  | SALT | Salinity | 0.6 | ppt | [6 empty] | <0>
| GTMMKNUT | 2023-02-02 11:32 | 2023-02-01 | Field |  |  | SALT_B | Salinity, bottom | 0.6 | ppt | [6 empty] | <0>
| GTMMKNUT | 2023-02-02 11:32 | 2023-02-01 | Field |  |  | SECCHI | Secchi Disk | 0.63 | m | [6 empty] | <0>
| GTMMKNUT | 2023-02-02 11:32 | 2023-02-01 | Field |  |  | SpCond | Specific Conductance | 1196 | uS/cm | [6 empty] | <0>
| GTMMKNUT | 2023-02-02 11:32 | 2023-02-01 | Field |  |  | SpCond_B | Specific Conductance, bottom | 1204 | uS/cm | [6 empty] | <0>
| GTMMKNUT | 2023-02-02 11:32 | 2023-02-01 | Field |  |  | WDEPTH | Water Depth | 0.97561 | m | [6 empty] | <0>
| GTMMKNUT | 2023-02-02 11:32 | 2023-02-01 | Field |  |  | WIND_D | Wind Direction | W | [7 empty] | <0>
| GTMMKNUT | 2023-02-02 11:32 | 2023-02-01 | Field |  |  | WIND_S | Wind Speed | 2 | m/s | [6 empty] | <0>
| GTMMKNUT | 2023-02-02 11:32 | 2023-02-01 | Field |  |  | WTEM | Water temperature | 19.9 | C | [6 empty] | <0>
| GTMMKNUT | 2023-02-02 11:32 | 2023-02-01 | Field |  |  | WTEM_B | Water temperature, bottom | 19.6 | C | [6 empty] | <0>
| GTMMKNUT | 2023-02-02 11:32 | 2023-02-01 | Sample |  |  | PO4 | Orthophosphate | 0.377 | mg P/L |  | 0.0048 | 0.02 | 1 |  |  | <0> | 2023-02-02 13:50 |  | 2023-02-22 11:33 | SM 4500PE | E82001 | NELAC | AEL
| GTMMKNUT | 2023-02-02 11:32 | 2023-02-01 | Sample |  |  | CHLa_C | Chlorophyll a, Corrected (Monochromatic) | 30 | mg/m3 |  | 2.5 | 3 | 1 |  |  | <0> | 2023-02-02 13:50 |  | 2023-02-09 10:45 | SM 10200 H | E82001 | NELAC | AEL
| GTMMKNUT | 2023-02-02 11:32 | 2023-02-01 | Sample |  |  | CHLa_UnC | Chlorophyll a, Uncorrected (Trichromatic) | 34 | mg/m3 |  | 2.5 | 3 | 1 |  |  | <0> | 2023-02-02 13:50 |  | 2023-02-09 10:45 | SM 10200 H | E82001 | NELAC | AEL
| GTMMKNUT | 2023-02-02 11:32 | 2023-02-01 | Sample |  |  | ENTERO | Enterococcus | 75 | MPN/100 mL |  | 10 | 10 | 10 |  |  | <0> | 2023-02-02 13:50 |  | 2023-02-02 15:00 | ASTM D6503-99 | E82574 | NELAC | AEL
| GTMMKNUT | 2023-02-02 11:32 | 2023-02-01 | Sample |  |  | NH4F | Ammonium, Filtered | 0.45 | mg/L |  | 0.02 | 0.04 | 1 |  |  | <0> | 2023-02-02 13:50 |  | 2023-02-06 18:55 | EPA 350.1 | E82001 | NELAC | AEL
| GTMMKNUT | 2023-02-02 11:32 | 2023-02-01 | Sample |  |  | PHEa | Phaeophytin a | 4.3 | ug/L |  | 2.5 | 3 | 1 |  |  | <0> | 2023-02-02 13:50 |  | 2023-02-09 10:45 | SM 10200 H | E82001 | NELAC | AEL
| GTMMKNUT | 2023-02-02 11:32 | 2023-02-01 | Sample |  |  | TKN | Total Kjeldahl Nitrogen | 1.91 | mg N/L |  | 0.2 | 0.5 | 1 |  |  | <0> | 2023-02-02 13:50 |  | 2023-02-10 15:17 | EPA 351.2 | E82001 | NELAC | AEL
| GTMMKNUT | 2023-02-02 11:32 | 2023-02-01 | Sample |  |  | TKNF | Total Kjeldahl Nitrogen, Filtered | 1.5 | mg N/L |  | 0.2 | 0.5 | 1 |  |  | <0> | 2023-02-02 13:50 |  | 2023-02-14 11:57 | EPA 351.2 | E82001 | NELAC | AEL
| GTMMKNUT | 2023-02-02 11:32 | 2023-02-01 | Sample |  |  | TP | Total Phosphorus | 0.418 | mg P/L |  | 0.0063 | 0.02 | 1 |  |  | <0> | 2023-02-02 13:50 |  | 2023-02-06 16:45 | EPA 365.3 | E82001 | NELAC | AEL
| GTMGRNUT | 2023-03-06 09:18 | 2023-03-01 | Field |  |  | ATEMP | Air temperature | 23.3 | C | [6 empty] | <0>
| GTMGRNUT | 2023-03-06 09:18 | 2023-03-01 | Field |  |  | CHL | Chlorophyll | 1.28 | RFU | [6 empty] | <0>
| GTMGRNUT | 2023-03-06 09:18 | 2023-03-01 | Field |  |  | CHL_B | Chlorophyll_bottom | 1.67 | RFU | [6 empty] | <0>
| GTMGRNUT | 2023-03-06 09:18 | 2023-03-01 | Field |  |  | DO | Dissolved oxygen | 6.18 | mg/L | [6 empty] | <0>
| GTMGRNUT | 2023-03-06 09:18 | 2023-03-01 | Field |  |  | DO_B | Dissolved oxygen, bottom | 6.15 | mg/L | [6 empty] | <0>
| GTMGRNUT | 2023-03-06 09:18 | 2023-03-01 | Field |  |  | DO_p | Dissolved oxygen, percent saturation | 85.9 | % | [6 empty] | <0>
| GTMGRNUT | 2023-03-06 09:18 | 2023-03-01 | Field |  |  | DO_p_B | Dissolved oxygen, percent saturation, bottom | 85 | % | [6 empty] | <0>
| GTMGRNUT | 2023-03-06 09:18 | 2023-03-01 | Field |  |  | PE | Phycoerythrin | 3.53 | RFU | [6 empty] | <0>
| GTMGRNUT | 2023-03-06 09:18 | 2023-03-01 | Field |  |  | PE_B | Phycoerythrin, bottom | 5.58 | RFU | [6 empty] | <0>
| GTMGRNUT | 2023-03-06 09:18 | 2023-03-01 | Field |  |  | pH | pH | 7.76 | [7 empty] | <0>
| GTMGRNUT | 2023-03-06 09:18 | 2023-03-01 | Field |  |  | pH_B | pH, bottom | 7.84 | [7 empty] | <0>
| GTMGRNUT | 2023-03-06 09:18 | 2023-03-01 | Field |  |  | SALT | Salinity | 32.23 | ppt | [6 empty] | <0>
| GTMGRNUT | 2023-03-06 09:18 | 2023-03-01 | Field |  |  | SALT_B | Salinity, bottom | 33.9 | ppt | [6 empty] | <0>
| GTMGRNUT | 2023-03-06 09:18 | 2023-03-01 | Field |  |  | SECCHI | Secchi Disk | 1.2 | m | [6 empty] | <0>
| GTMGRNUT | 2023-03-06 09:18 | 2023-03-01 | Field |  |  | SpCond | Specific Conductance | 49219 | uS/cm | [6 empty] | <0>
| GTMGRNUT | 2023-03-06 09:18 | 2023-03-01 | Field |  |  | SpCond_B | Specific Conductance, bottom | 51542 | uS/cm | [6 empty] | <0>
| GTMGRNUT | 2023-03-06 09:18 | 2023-03-01 | Field |  |  | WDEPTH | Water Depth | 4.9695 | m |  |  |  |  | converted from ft |  | <0>
| GTMGRNUT | 2023-03-06 09:18 | 2023-03-01 | Field |  |  | WIND_D | Wind Direction | SE | [7 empty] | <0>
| GTMGRNUT | 2023-03-06 09:18 | 2023-03-01 | Field |  |  | WIND_S | Wind Speed | 2.6 | m/s | [6 empty] | <0>
| GTMGRNUT | 2023-03-06 09:18 | 2023-03-01 | Field |  |  | WTEM | Water temperature | 22.5 | C | [6 empty] | <0>
| GTMGRNUT | 2023-03-06 09:18 | 2023-03-01 | Field |  |  | WTEM_B | Water temperature, bottom | 21.6 | C | [6 empty] | <0>
| GTMGRNUT | 2023-03-06 09:18 | 2023-03-01 | Sample |  |  | PO4 | Orthophosphate | 0.0048 | mg P/L |  | 0.0048 | 0.02 | 1 | U |  | <-4> [SBL] | 2023-03-06 13:50 |  | 2023-03-07 18:10 | SM 4500PE | E82001 | NELAC | AEL
| GTMGRNUT | 2023-03-06 09:18 | 2023-03-01 | Sample |  |  | CHLa_C | Chlorophyll a, Corrected (Monochromatic) | 5 | mg/m3 |  | 2.5 | 3 | 1 |  | Filtered on 03/06/2023 at 14:30 | <0> | 2023-03-06 13:50 |  | 2023-03-13 16:30 | SM 10200 H | E82001 | NELAC | AEL
| GTMGRNUT | 2023-03-06 09:18 | 2023-03-01 | Sample |  |  | CHLa_UnC | Chlorophyll a, Uncorrected (Trichromatic) | 5.5 | mg/m3 |  | 2.5 | 3 | 1 |  |  | <0> | 2023-03-06 13:50 |  | 2023-03-13 16:30 | SM 10200 H | E82001 | NELAC | AEL
| GTMGRNUT | 2023-03-06 09:18 | 2023-03-01 | Sample |  |  | ENTERO | Enterococcus | 10 | MPN/100 mL |  | 10 | 10 | 10 | U |  | <-4> [SBL] | 2023-03-06 13:50 |  | 2023-03-06 16:10 | ASTM D6503-99 | E82574 | NELAC | AEL
| GTMGRNUT | 2023-03-06 09:18 | 2023-03-01 | Sample |  |  | NH4F | Ammonium, Filtered | 0.083 | mg/L |  | 0.02 | 0.04 | 1 |  |  | <0> | 2023-03-06 13:50 |  | 2023-03-13 13:48 | EPA 350.1 | E82001 | NELAC | AEL
| GTMGRNUT | 2023-03-06 09:18 | 2023-03-01 | Sample |  |  | PHEa | Phaeophytin a | 2.5 | ug/L |  | 2.5 | 3 | 1 | U |  | <-4> [SBL] | 2023-03-06 13:50 |  | 2023-03-13 16:30 | SM 10200 H | E82001 | NELAC | AEL
| GTMGRNUT | 2023-03-06 09:18 | 2023-03-01 | Sample |  |  | TKN | Total Kjeldahl Nitrogen | 0.2 | mg N/L |  | 0.2 | 0.5 | 1 | U |  | <-4> [SBL] | 2023-03-06 13:50 |  | 2023-03-16 13:54 | EPA 351.2 | E82001 | NELAC | AEL
| GTMGRNUT | 2023-03-06 09:18 | 2023-03-01 | Sample |  |  | TKNF | Total Kjeldahl Nitrogen, Filtered | 0.24 | mg N/L |  | 0.2 | 0.5 | 1 | I |  | <0> | 2023-03-06 13:50 |  | 2023-03-14 12:50 | EPA 351.2 | E82001 | NELAC | AEL
| GTMGRNUT | 2023-03-06 09:18 | 2023-03-01 | Sample |  |  | TP | Total Phosphorus | 0.188 | mg P/L |  | 0.0063 | 0.02 | 1 |  |  | <0> | 2023-03-06 13:50 |  | 2023-03-10 13:25 | EPA 365.3 | E82001 | NELAC | AEL
| GTMRNNUT | 2023-03-06 09:42 | 2023-03-01 | Field |  |  | ATEMP | Air temperature | 26 | C | [6 empty] | <0>
| GTMRNNUT | 2023-03-06 09:42 | 2023-03-01 | Field |  |  | CHL | Chlorophyll | 2.61 | RFU | [6 empty] | <0>
| GTMRNNUT | 2023-03-06 09:42 | 2023-03-01 | Field |  |  | CHL_B | Chlorophyll_bottom | 3.43 | RFU | [6 empty] | <0>
| GTMRNNUT | 2023-03-06 09:42 | 2023-03-01 | Field |  |  | DO | Dissolved oxygen | 5.23 | mg/L | [6 empty] | <0>
| GTMRNNUT | 2023-03-06 09:42 | 2023-03-01 | Field |  |  | DO_B | Dissolved oxygen, bottom | 5 | mg/L | [6 empty] | <0>
| GTMRNNUT | 2023-03-06 09:42 | 2023-03-01 | Field |  |  | DO_p | Dissolved oxygen, percent saturation | 72 | % | [6 empty] | <0>
| GTMRNNUT | 2023-03-06 09:42 | 2023-03-01 | Field |  |  | DO_p_B | Dissolved oxygen, percent saturation, bottom | 68.8 | % | [6 empty] | <0>
| GTMRNNUT | 2023-03-06 09:42 | 2023-03-01 | Field |  |  | PE | Phycoerythrin | 6.53 | RFU | [6 empty] | <0>
| GTMRNNUT | 2023-03-06 09:42 | 2023-03-01 | Field |  |  | PE_B | Phycoerythrin, bottom | 8.68 | RFU | [6 empty] | <0>
| GTMRNNUT | 2023-03-06 09:42 | 2023-03-01 | Field |  |  | pH | pH | 7.59 | [7 empty] | <0>
| GTMRNNUT | 2023-03-06 09:42 | 2023-03-01 | Field |  |  | pH_B | pH, bottom | 7.58 | [7 empty] | <0>
| GTMRNNUT | 2023-03-06 09:42 | 2023-03-01 | Field |  |  | SALT | Salinity | 28.3 | ppt | [6 empty] | <0>
| GTMRNNUT | 2023-03-06 09:42 | 2023-03-01 | Field |  |  | SALT_B | Salinity, bottom | 28.94 | ppt | [6 empty] | <0>
| GTMRNNUT | 2023-03-06 09:42 | 2023-03-01 | Field |  |  | SECCHI | Secchi Disk | 0.7 | m | [6 empty] | <0>
| GTMRNNUT | 2023-03-06 09:42 | 2023-03-01 | Field |  |  | SpCond | Specific Conductance | 43850 | uS/cm | [6 empty] | <0>
| GTMRNNUT | 2023-03-06 09:42 | 2023-03-01 | Field |  |  | SpCond_B | Specific Conductance, bottom | 44711 | uS/cm | [6 empty] | <0>
| GTMRNNUT | 2023-03-06 09:42 | 2023-03-01 | Field |  |  | WDEPTH | Water Depth | 1.4634 | m |  |  |  |  | converted from ft |  | <0>
| GTMRNNUT | 2023-03-06 09:42 | 2023-03-01 | Field |  |  | WIND_D | Wind Direction | SE | [7 empty] | <0>
| GTMRNNUT | 2023-03-06 09:42 | 2023-03-01 | Field |  |  | WIND_S | Wind Speed | 0.6 | m/s | [6 empty] | <0>
| GTMRNNUT | 2023-03-06 09:42 | 2023-03-01 | Field |  |  | WTEM | Water temperature | 23.2 | C | [6 empty] | <0>
| GTMRNNUT | 2023-03-06 09:42 | 2023-03-01 | Field |  |  | WTEM_B | Water temperature, bottom | 22.9 | C | [6 empty] | <0>
| GTMRNNUT | 2023-03-06 09:42 | 2023-03-01 | Sample |  |  | PO4 | Orthophosphate | 0.016 | mg P/L |  | 0.0048 | 0.02 | 1 | I |  | <0> | 2023-03-06 13:50 |  | 2023-03-07 18:10 | SM 4500PE | E82001 | NELAC | AEL
| GTMRNNUT | 2023-03-06 09:42 | 2023-03-01 | Sample |  |  | CHLa_C | Chlorophyll a, Corrected (Monochromatic) | 8 | mg/m3 |  | 2.5 | 3 | 1 |  |  | <0> | 2023-03-06 13:50 |  | 2023-03-13 16:30 | SM 10200 H | E82001 | NELAC | AEL
| GTMRNNUT | 2023-03-06 09:42 | 2023-03-01 | Sample |  |  | CHLa_UnC | Chlorophyll a, Uncorrected (Trichromatic) | 12 | mg/m3 |  | 2.5 | 3 | 1 |  |  | <0> | 2023-03-06 13:50 |  | 2023-03-13 16:30 | SM 10200 H | E82001 | NELAC | AEL
| GTMRNNUT | 2023-03-06 09:42 | 2023-03-01 | Sample |  |  | ENTERO | Enterococcus | 260 | MPN/100 mL |  | 10 | 10 | 10 |  |  | <0> | 2023-03-06 13:50 |  | 2023-03-06 16:10 | ASTM D6503-99 | E82574 | NELAC | AEL
| GTMRNNUT | 2023-03-06 09:42 | 2023-03-01 | Sample |  |  | NH4F | Ammonium, Filtered | 0.06 | mg/L |  | 0.02 | 0.04 | 1 |  |  | <0> | 2023-03-06 13:50 |  | 2023-03-13 13:49 | EPA 350.1 | E82001 | NELAC | AEL
| GTMRNNUT | 2023-03-06 09:42 | 2023-03-01 | Sample |  |  | PHEa | Phaeophytin a | 5.4 | ug/L |  | 2.5 | 3 | 1 |  |  | <0> | 2023-03-06 13:50 |  | 2023-03-13 16:30 | SM 10200 H | E82001 | NELAC | AEL
| GTMRNNUT | 2023-03-06 09:42 | 2023-03-01 | Sample |  |  | TKN | Total Kjeldahl Nitrogen | 0.516 | mg N/L |  | 0.2 | 0.5 | 1 |  |  | <0> | 2023-03-06 13:50 |  | 2023-03-16 13:54 | EPA 351.2 | E82001 | NELAC | AEL
| GTMRNNUT | 2023-03-06 09:42 | 2023-03-01 | Sample |  |  | TKNF | Total Kjeldahl Nitrogen, Filtered | 0.46 | mg N/L |  | 0.2 | 0.5 | 1 | I |  | <0> | 2023-03-06 13:50 |  | 2023-03-14 12:50 | EPA 351.2 | E82001 | NELAC | AEL
| GTMRNNUT | 2023-03-06 09:42 | 2023-03-01 | Sample |  |  | TP | Total Phosphorus | 0.029 | mg P/L |  | 0.0063 | 0.02 | 1 |  |  | <0> | 2023-03-06 13:50 |  | 2023-03-10 13:25 | EPA 365.3 | E82001 | NELAC | AEL
| GTMLSNUT | 2023-03-06 10:14 | 2023-03-01 | Field |  |  | ATEMP | Air temperature | 24.6 | C | [6 empty] | <0>
| GTMLSNUT | 2023-03-06 10:14 | 2023-03-01 | Field |  |  | CHL | Chlorophyll | 2.64 | RFU | [6 empty] | <0>
| GTMLSNUT | 2023-03-06 10:14 | 2023-03-01 | Field |  |  | CHL_B | Chlorophyll_bottom | 3.08 | RFU | [6 empty] | <0>
| GTMLSNUT | 2023-03-06 10:14 | 2023-03-01 | Field |  |  | DO | Dissolved oxygen | 6.64 | mg/L | [6 empty] | <0>
| GTMLSNUT | 2023-03-06 10:14 | 2023-03-01 | Field |  |  | DO_B | Dissolved oxygen, bottom | 5.76 | mg/L | [6 empty] | <0>
| GTMLSNUT | 2023-03-06 10:14 | 2023-03-01 | Field |  |  | DO_p | Dissolved oxygen, percent saturation | 88.5 | % | [6 empty] | <0>
| GTMLSNUT | 2023-03-06 10:14 | 2023-03-01 | Field |  |  | DO_p_B | Dissolved oxygen, percent saturation, bottom | 77.9 | % | [6 empty] | <0>
| GTMLSNUT | 2023-03-06 10:14 | 2023-03-01 | Field |  |  | PE | Phycoerythrin | 6.96 | RFU | [6 empty] | <0>
| GTMLSNUT | 2023-03-06 10:14 | 2023-03-01 | Field |  |  | PE_B | Phycoerythrin, bottom | 7.52 | RFU | [6 empty] | <0>
| GTMLSNUT | 2023-03-06 10:14 | 2023-03-01 | Field |  |  | pH | pH | 7.93 | [7 empty] | <0>
| GTMLSNUT | 2023-03-06 10:14 | 2023-03-01 | Field |  |  | pH_B | pH, bottom | 7.7 | [7 empty] | <0>
| GTMLSNUT | 2023-03-06 10:14 | 2023-03-01 | Field |  |  | SALT | Salinity | 20.27 | ppt | [6 empty] | <0>
| GTMLSNUT | 2023-03-06 10:14 | 2023-03-01 | Field |  |  | SALT_B | Salinity, bottom | 21.9 | ppt | [6 empty] | <0>
| GTMLSNUT | 2023-03-06 10:14 | 2023-03-01 | Field |  |  | SECCHI | Secchi Disk | 0.6 | m | [6 empty] | <0>
| GTMLSNUT | 2023-03-06 10:14 | 2023-03-01 | Field |  |  | SpCond | Specific Conductance | 32471 | uS/cm | [6 empty] | <0>
| GTMLSNUT | 2023-03-06 10:14 | 2023-03-01 | Field |  |  | SpCond_B | Specific Conductance, bottom | 34904 | uS/cm | [6 empty] | <0>
| GTMLSNUT | 2023-03-06 10:14 | 2023-03-01 | Field |  |  | WDEPTH | Water Depth | 0.79268 | m |  |  |  |  | converted from ft |  | <0>
| GTMLSNUT | 2023-03-06 10:14 | 2023-03-01 | Field |  |  | WIND_D | Wind Direction | E | [7 empty] | <0>
| GTMLSNUT | 2023-03-06 10:14 | 2023-03-01 | Field |  |  | WIND_S | Wind Speed | 2 | m/s | [6 empty] | <0>
| GTMLSNUT | 2023-03-06 10:14 | 2023-03-01 | Field |  |  | WTEM | Water temperature | 24 | C | [6 empty] | <0>
| GTMLSNUT | 2023-03-06 10:14 | 2023-03-01 | Field |  |  | WTEM_B | Water temperature, bottom | 23.5 | C | [6 empty] | <0>
| GTMLSNUT | 2023-03-06 10:14 | 2023-03-01 | Sample |  |  | PO4 | Orthophosphate | 0.0048 | mg P/L |  | 0.0048 | 0.02 | 1 | U |  | <-4> [SBL] | 2023-03-06 13:50 |  | 2023-03-07 18:10 | SM 4500PE | E82001 | NELAC | AEL
| GTMLSNUT | 2023-03-06 10:14 | 2023-03-01 | Sample |  |  | CHLa_C | Chlorophyll a, Corrected (Monochromatic) | 15 | mg/m3 |  | 2.5 | 3 | 1 |  |  | <0> | 2023-03-06 13:50 |  | 2023-03-13 16:30 | SM 10200 H | E82001 | NELAC | AEL
| GTMLSNUT | 2023-03-06 10:14 | 2023-03-01 | Sample |  |  | CHLa_UnC | Chlorophyll a, Uncorrected (Trichromatic) | 16 | mg/m3 |  | 2.5 | 3 | 1 |  |  | <0> | 2023-03-06 13:50 |  | 2023-03-13 16:30 | SM 10200 H | E82001 | NELAC | AEL
| GTMLSNUT | 2023-03-06 10:14 | 2023-03-01 | Sample |  |  | ENTERO | Enterococcus | 10 | MPN/100 mL |  | 10 | 10 | 10 |  |  | <0> | 2023-03-06 13:50 |  | 2023-03-06 16:10 | ASTM D6503-99 | E82574 | NELAC | AEL
| GTMLSNUT | 2023-03-06 10:14 | 2023-03-01 | Sample |  |  | NH4F | Ammonium, Filtered | 0.026 | mg/L |  | 0.02 | 0.04 | 1 | I |  | <0> | 2023-03-06 13:50 |  | 2023-03-13 13:50 | EPA 350.1 | E82001 | NELAC | AEL
| GTMLSNUT | 2023-03-06 10:14 | 2023-03-01 | Sample |  |  | PHEa | Phaeophytin a | 2.5 | ug/L |  | 2.5 | 3 | 1 | U |  | <-4> [SBL] | 2023-03-06 13:50 |  | 2023-03-13 16:30 | SM 10200 H | E82001 | NELAC | AEL
| GTMLSNUT | 2023-03-06 10:14 | 2023-03-01 | Sample |  |  | TKN | Total Kjeldahl Nitrogen | 1.42 | mg N/L |  | 0.2 | 0.5 | 1 |  |  | <0> | 2023-03-06 13:50 |  | 2023-03-16 13:54 | EPA 351.2 | E82001 | NELAC | AEL
| GTMLSNUT | 2023-03-06 10:14 | 2023-03-01 | Sample |  |  | TKNF | Total Kjeldahl Nitrogen, Filtered | 1.1 | mg N/L |  | 0.2 | 0.5 | 1 |  |  | <0> | 2023-03-06 13:50 |  | 2023-03-14 12:50 | EPA 351.2 | E82001 | NELAC | AEL
| GTMLSNUT | 2023-03-06 10:14 | 2023-03-01 | Sample |  |  | TP | Total Phosphorus | 0.101 | mg P/L |  | 0.0063 | 0.02 | 1 |  |  | <0> | 2023-03-06 13:50 |  | 2023-03-10 13:25 | EPA 365.3 | E82001 | NELAC | AEL
| GTMLMNUT | 2023-03-06 10:35 | 2023-03-01 | Field |  |  | ATEMP | Air temperature | 23.1 | C | [6 empty] | <0>
| GTMLMNUT | 2023-03-06 10:35 | 2023-03-01 | Field |  |  | CHL | Chlorophyll | 6.04 | RFU | [6 empty] | <0>
| GTMLMNUT | 2023-03-06 10:35 | 2023-03-01 | Field |  |  | CHL_B | Chlorophyll_bottom | 7.24 | RFU | [6 empty] | <0>
| GTMLMNUT | 2023-03-06 10:35 | 2023-03-01 | Field |  |  | DO | Dissolved oxygen | 7.78 | mg/L | [6 empty] | <0>
| GTMLMNUT | 2023-03-06 10:35 | 2023-03-01 | Field |  |  | DO_B | Dissolved oxygen, bottom | 7.67 | mg/L | [6 empty] | <0>
| GTMLMNUT | 2023-03-06 10:35 | 2023-03-01 | Field |  |  | DO_p | Dissolved oxygen, percent saturation | 99.6 | % | [6 empty] | <0>
| GTMLMNUT | 2023-03-06 10:35 | 2023-03-01 | Field |  |  | DO_p_B | Dissolved oxygen, percent saturation, bottom | 97.8 | % | [6 empty] | <0>
| GTMLMNUT | 2023-03-06 10:35 | 2023-03-01 | Field |  |  | PE | Phycoerythrin | 15.41 | RFU | [6 empty] | <0>
| GTMLMNUT | 2023-03-06 10:35 | 2023-03-01 | Field |  |  | PE_B | Phycoerythrin, bottom | 17.63 | RFU | [6 empty] | <0>
| GTMLMNUT | 2023-03-06 10:35 | 2023-03-01 | Field |  |  | pH | pH | 8.1 | [7 empty] | <0>
| GTMLMNUT | 2023-03-06 10:35 | 2023-03-01 | Field |  |  | pH_B | pH, bottom | 8.09 | [7 empty] | <0>
| GTMLMNUT | 2023-03-06 10:35 | 2023-03-01 | Field |  |  | SALT | Salinity | 13.72 | ppt | [6 empty] | <0>
| GTMLMNUT | 2023-03-06 10:35 | 2023-03-01 | Field |  |  | SALT_B | Salinity, bottom | 12.87 | ppt | [6 empty] | <0>
| GTMLMNUT | 2023-03-06 10:35 | 2023-03-01 | Field |  |  | SECCHI | Secchi Disk | 0.45 | m | [6 empty] | <0>
| GTMLMNUT | 2023-03-06 10:35 | 2023-03-01 | Field |  |  | SpCond | Specific Conductance | 22722 | uS/cm | [6 empty] | <0>
| GTMLMNUT | 2023-03-06 10:35 | 2023-03-01 | Field |  |  | SpCond_B | Specific Conductance, bottom | 22757 | uS/cm | [6 empty] | <0>
| GTMLMNUT | 2023-03-06 10:35 | 2023-03-01 | Field |  |  | WDEPTH | Water Depth | 0.94512 | m |  |  |  |  | converted from ft |  | <0>
| GTMLMNUT | 2023-03-06 10:35 | 2023-03-01 | Field |  |  | WIND_D | Wind Direction | SE | [7 empty] | <0>
| GTMLMNUT | 2023-03-06 10:35 | 2023-03-01 | Field |  |  | WIND_S | Wind Speed | 3 | m/s | [6 empty] | <0>
| GTMLMNUT | 2023-03-06 10:35 | 2023-03-01 | Field |  |  | WTEM | Water temperature | 23.8 | C | [6 empty] | <0>
| GTMLMNUT | 2023-03-06 10:35 | 2023-03-01 | Field |  |  | WTEM_B | Water temperature, bottom | 23.7 | C | [6 empty] | <0>
| GTMLMNUT | 2023-03-06 10:35 | 2023-03-01 | Sample |  |  | PO4 | Orthophosphate | 0.011 | mg P/L |  | 0.0048 | 0.02 | 1 | I |  | <0> | 2023-03-06 13:50 |  | 2023-03-07 18:10 | SM 4500PE | E82001 | NELAC | AEL
| GTMLMNUT | 2023-03-06 10:35 | 2023-03-01 | Sample |  |  | CHLa_C | Chlorophyll a, Corrected (Monochromatic) | 27 | mg/m3 |  | 2.5 | 3 | 1 |  |  | <0> | 2023-03-06 13:50 |  | 2023-03-13 16:30 | SM 10200 H | E82001 | NELAC | AEL
| GTMLMNUT | 2023-03-06 10:35 | 2023-03-01 | Sample |  |  | CHLa_UnC | Chlorophyll a, Uncorrected (Trichromatic) | 31 | mg/m3 |  | 2.5 | 3 | 1 |  |  | <0> | 2023-03-06 13:50 |  | 2023-03-13 16:30 | SM 10200 H | E82001 | NELAC | AEL
| GTMLMNUT | 2023-03-06 10:35 | 2023-03-01 | Sample |  |  | ENTERO | Enterococcus | 10 | MPN/100 mL |  | 10 | 10 | 10 |  |  | <0> | 2023-03-06 13:50 |  | 2023-03-06 16:10 | ASTM D6503-99 | E82574 | NELAC | AEL
| GTMLMNUT | 2023-03-06 10:35 | 2023-03-01 | Sample |  |  | NH4F | Ammonium, Filtered | 0.069 | mg/L |  | 0.02 | 0.04 | 1 |  |  | <0> | 2023-03-06 13:50 |  | 2023-03-13 13:51 | EPA 350.1 | E82001 | NELAC | AEL
| GTMLMNUT | 2023-03-06 10:35 | 2023-03-01 | Sample |  |  | PHEa | Phaeophytin a | 4.2 | ug/L |  | 2.5 | 3 | 1 |  |  | <0> | 2023-03-06 13:50 |  | 2023-03-13 16:30 | SM 10200 H | E82001 | NELAC | AEL
| GTMLMNUT | 2023-03-06 10:35 | 2023-03-01 | Sample |  |  | TKN | Total Kjeldahl Nitrogen | 3.15 | mg N/L |  | 0.2 | 0.5 | 1 |  |  | <0> | 2023-03-06 13:50 |  | 2023-03-16 13:54 | EPA 351.2 | E82001 | NELAC | AEL
| GTMLMNUT | 2023-03-06 10:35 | 2023-03-01 | Sample |  |  | TKNF | Total Kjeldahl Nitrogen, Filtered | 0.98 | mg N/L |  | 0.2 | 0.5 | 1 |  |  | <0> | 2023-03-06 13:50 |  | 2023-03-14 12:50 | EPA 351.2 | E82001 | NELAC | AEL
| GTMLMNUT | 2023-03-06 10:35 | 2023-03-01 | Sample |  |  | TP | Total Phosphorus | 0.027 | mg P/L |  | 0.0063 | 0.02 | 1 |  |  | <0> | 2023-03-06 13:50 |  | 2023-03-10 13:25 | EPA 365.3 | E82001 | NELAC | AEL
| GTMGL2NUT | 2023-03-06 10:53 | 2023-03-01 | Sample |  |  | CHLa_C | Chlorophyll a, Corrected (Monochromatic) | 27 | mg/m3 |  | 2.5 | 3 | 1 |  |  | <0> | 2023-03-06 13:50
| GTMGL2NUT | 2023-03-06 10:53 | 2023-03-01 | Sample |  |  | CHLa_UnC | Chlorophyll a, Uncorrected (Trichromatic) | 31 | mg/m3 |  | 2.5 | 3 | 1 |  |  | <0> | 2023-03-06 13:50
| GTMGL2NUT | 2023-03-06 10:53 | 2023-03-01 | Sample |  |  | ENTERO | Enterococcus | 160 | MPN/100 mL |  | 10 | 10 | 10 |  |  | <0> | 2023-03-06 13:50
| GTMGL2NUT | 2023-03-06 10:53 | 2023-03-01 | Sample |  |  | NH4F | Ammonium, Filtered | 0.034 | mg/L |  | 0.02 | 0.04 | 1 | I |  | <0> | 2023-03-06 13:50
| GTMGL2NUT | 2023-03-06 10:53 | 2023-03-01 | Sample |  |  | PHEa | Phaeophytin a | 4.7 | ug/L |  | 2.5 | 3 | 1 |  |  | <0> | 2023-03-06 13:50
| GTMGL2NUT | 2023-03-06 10:53 | 2023-03-01 | Sample |  |  | PO4 | Orthophosphate | 0.017 | mg P/L |  | 0.0048 | 0.02 | 1 | I |  | <0> | 2023-03-06 13:50
| GTMGL2NUT | 2023-03-06 10:53 | 2023-03-01 | Sample |  |  | TKN | Total Kjeldahl Nitrogen | 2.44 | mg N/L |  | 0.2 | 0.5 | 1 |  |  | <0> | 2023-03-06 13:50
| GTMGL2NUT | 2023-03-06 10:53 | 2023-03-01 | Sample |  |  | TKNF | Total Kjeldahl Nitrogen, Filtered | 1.1 | mg N/L |  | 0.2 | 0.5 | 1 |  |  | <0> | 2023-03-06 13:50
| GTMGL2NUT | 2023-03-06 10:53 | 2023-03-01 | Sample |  |  | TP | Total Phosphorus | 0.072 | mg P/L |  | 0.0063 | 0.02 | 1 |  |  | <0> | 2023-03-06 13:50
| GTMGL2NUT | 2023-03-06 11:00 | 2023-03-01 | Field |  |  | WIND_S | Wind Speed | 1.6 | m/s | [6 empty] | <0> |  |  | 2023-01-06 10:38 | SM 4500PE | E82001 | NELAC | AEL
| GTMGL2NUT | 2023-03-06 11:00 | 2023-03-01 | Field |  |  | SALT | Salinity | 7.45 | ppt | [6 empty] | <0> |  |  | 2023-03-07 18:10 | SM 4500PE | E82001 | NELAC | AEL
| GTMGL2NUT | 2023-03-06 11:00 | 2023-03-01 | Field |  |  | ATEMP | Air temperature | 25 | C | [6 empty] | <0> |  |  | 2023-01-17 15:32 | EPA 351.2 | E82001 | NELAC | AEL
| GTMGL2NUT | 2023-03-06 11:00 | 2023-03-01 | Field |  |  | CHL | Chlorophyll | 17.72 | RFU | [6 empty] | <0> |  |  | 2023-03-13 16:30 | SM 10200 H | E82001 | NELAC | AEL
| GTMGL2NUT | 2023-03-06 11:00 | 2023-03-01 | Field |  |  | CHL_B | Chlorophyll_bottom |  | RFU | [6 empty] | <-2> [GDM]
| GTMGL2NUT | 2023-03-06 11:00 | 2023-03-01 | Field |  |  | DO | Dissolved oxygen | 6.95 | mg/L | [6 empty] | <0>
| GTMGL2NUT | 2023-03-06 11:00 | 2023-03-01 | Field |  |  | DO_B | Dissolved oxygen, bottom |  | mg/L | [6 empty] | <-2> [GDM]
| GTMGL2NUT | 2023-03-06 11:00 | 2023-03-01 | Field |  |  | DO_p | Dissolved oxygen, percent saturation | 86.7 | % | [6 empty] | <0>
| GTMGL2NUT | 2023-03-06 11:00 | 2023-03-01 | Field |  |  | DO_p_B | Dissolved oxygen, percent saturation, bottom |  | % | [6 empty] | <-2> [GDM]
| GTMGL2NUT | 2023-03-06 11:00 | 2023-03-01 | Field |  |  | PE | Phycoerythrin | 23.81 | RFU | [6 empty] | <0> |  |  | 2023-03-06 16:10 | ASTM D6503-99 | E82574 | NELAC | AEL
| GTMGL2NUT | 2023-03-06 11:00 | 2023-03-01 | Field |  |  | PE_B | Phycoerythrin, bottom |  | RFU | [6 empty] | <-2> [GDM]
| GTMGL2NUT | 2023-03-06 11:00 | 2023-03-01 | Field |  |  | pH | pH | 8.01 | [7 empty] | <0> |  |  | 2023-03-13 13:53 | EPA 350.1 | E82001 | NELAC | AEL
| GTMGL2NUT | 2023-03-06 11:00 | 2023-03-01 | Field |  |  | pH_B | pH, bottom | [8 empty] | <-2> [GDM] |  |  | 2023-03-10 13:25 | EPA 365.3 | E82001 | NELAC | AEL
| GTMGL2NUT | 2023-03-06 11:00 | 2023-03-01 | Field |  |  | SALT_B | Salinity, bottom |  | ppt |  |  |  |  | Water level too shallow to collect WQ readings. |  | <-2> [GDM]
| GTMGL2NUT | 2023-03-06 11:00 | 2023-03-01 | Field |  |  | SECCHI | Secchi Disk | 0.4 | m | [6 empty] | <0> |  |  | 2023-01-05 16:00 | ASTM D6503-99 | E82574 | NELAC | AEL
| GTMGL2NUT | 2023-03-06 11:00 | 2023-03-01 | Field |  |  | SpCond | Specific Conductance | 12944 | uS/cm | [6 empty] | <0> |  |  | 2023-03-13 16:30 | SM 10200 H | E82001 | NELAC | AEL
| GTMGL2NUT | 2023-03-06 11:00 | 2023-03-01 | Field |  |  | SpCond_B | Specific Conductance, bottom |  | uS/cm | [6 empty] | <-2> [GDM] |  |  | 2023-03-16 13:54 | EPA 351.2 | E82001 | NELAC | AEL
| GTMGL2NUT | 2023-03-06 11:00 | 2023-03-01 | Field |  |  | WDEPTH | Water Depth | 0.79268 | m |  |  |  |  | converted from ft |  | <0> |  |  | 2023-01-17 10:20 | SM 10200 H | E82001 | NELAC | AEL
| GTMGL2NUT | 2023-03-06 11:00 | 2023-03-01 | Field |  |  | WIND_D | Wind Direction | SE | [7 empty] | <0> |  |  | 2023-01-10 16:00 | EPA 365.3 | E82001 | NELAC | AEL
| GTMGL2NUT | 2023-03-06 11:00 | 2023-03-01 | Field |  |  | WTEM | Water temperature | 23.9 | C | [6 empty] | <0> |  |  | 2023-03-13 16:30 | SM 10200 H | E82001 | NELAC | AEL
| GTMGL2NUT | 2023-03-06 11:00 | 2023-03-01 | Field |  |  | WTEM_B | Water temperature, bottom |  | C | [6 empty] | <-2> [GDM] |  |  | 2023-03-14 12:50 | EPA 351.2 | E82001 | NELAC | AEL
| GTMMKNUT | 2023-03-06 13:06 | 2023-03-01 | Field |  |  | ATEMP | Air temperature | 25 | C | [6 empty] | <0>
| GTMMKNUT | 2023-03-06 13:06 | 2023-03-01 | Field |  |  | CHL | Chlorophyll | 11.34 | RFU | [6 empty] | <0>
| GTMMKNUT | 2023-03-06 13:06 | 2023-03-01 | Field |  |  | CHL_B | Chlorophyll_bottom | 12.16 | RFU | [6 empty] | <0>
| GTMMKNUT | 2023-03-06 13:06 | 2023-03-01 | Field |  |  | DO | Dissolved oxygen | 5.96 | mg/L | [6 empty] | <0>
| GTMMKNUT | 2023-03-06 13:06 | 2023-03-01 | Field |  |  | DO_B | Dissolved oxygen, bottom | 5.88 | mg/L | [6 empty] | <0>
| GTMMKNUT | 2023-03-06 13:06 | 2023-03-01 | Field |  |  | DO_p | Dissolved oxygen, percent saturation | 71.5 | % | [6 empty] | <0>
| GTMMKNUT | 2023-03-06 13:06 | 2023-03-01 | Field |  |  | DO_p_B | Dissolved oxygen, percent saturation, bottom | 70.5 | % | [6 empty] | <0>
| GTMMKNUT | 2023-03-06 13:06 | 2023-03-01 | Field |  |  | PE | Phycoerythrin | 19.17 | RFU | [6 empty] | <0>
| GTMMKNUT | 2023-03-06 13:06 | 2023-03-01 | Field |  |  | PE_B | Phycoerythrin, bottom | 19.9 | RFU | [6 empty] | <0>
| GTMMKNUT | 2023-03-06 13:06 | 2023-03-01 | Field |  |  | pH | pH | 7.79 | [7 empty] | <0>
| GTMMKNUT | 2023-03-06 13:06 | 2023-03-01 | Field |  |  | pH_B | pH, bottom | 7.71 | [7 empty] | <0>
| GTMMKNUT | 2023-03-06 13:06 | 2023-03-01 | Field |  |  | SALT | Salinity | 0.46 | ppt | [6 empty] | <0>
| GTMMKNUT | 2023-03-06 13:06 | 2023-03-01 | Field |  |  | SALT_B | Salinity, bottom | 0.46 | ppt | [6 empty] | <0>
| GTMMKNUT | 2023-03-06 13:06 | 2023-03-01 | Field |  |  | SECCHI | Secchi Disk | 0.6 | m | [6 empty] | <0>
| GTMMKNUT | 2023-03-06 13:06 | 2023-03-01 | Field |  |  | SpCond | Specific Conductance | 943 | uS/cm | [6 empty] | <0>
| GTMMKNUT | 2023-03-06 13:06 | 2023-03-01 | Field |  |  | SpCond_B | Specific Conductance, bottom | 945 | uS/cm | [6 empty] | <0>
| GTMMKNUT | 2023-03-06 13:06 | 2023-03-01 | Field |  |  | WDEPTH | Water Depth | 1.0976 | m |  |  |  |  | converted from ft |  | <0>
| GTMMKNUT | 2023-03-06 13:06 | 2023-03-01 | Field |  |  | WIND_D | Wind Direction | SE | [7 empty] | <0>
| GTMMKNUT | 2023-03-06 13:06 | 2023-03-01 | Field |  |  | WIND_S | Wind Speed | 1.9 | m/s | [6 empty] | <0>
| GTMMKNUT | 2023-03-06 13:06 | 2023-03-01 | Field |  |  | WTEM | Water temperature | 24.4 | C | [6 empty] | <0>
| GTMMKNUT | 2023-03-06 13:06 | 2023-03-01 | Field |  |  | WTEM_B | Water temperature, bottom | 24.4 | C | [6 empty] | <0>
| GTMMKNUT | 2023-03-06 13:06 | 2023-03-01 | Sample |  |  | PO4 | Orthophosphate | 0.133 | mg P/L |  | 0.0048 | 0.02 | 1 |  |  | <0> | 2023-03-06 13:50 |  | 2023-03-07 18:10 | SM 4500PE | E82001 | NELAC | AEL
| GTMMKNUT | 2023-03-06 13:06 | 2023-03-01 | Sample |  |  | CHLa_C | Chlorophyll a, Corrected (Monochromatic) | 24 | mg/m3 |  | 2.5 | 3 | 1 |  |  | <0> | 2023-03-06 13:50 |  | 2023-03-13 16:30 | SM 10200 H | E82001 | NELAC | AEL
| GTMMKNUT | 2023-03-06 13:06 | 2023-03-01 | Sample |  |  | CHLa_UnC | Chlorophyll a, Uncorrected (Trichromatic) | 25 | mg/m3 |  | 2.5 | 3 | 1 |  |  | <0> | 2023-03-06 13:50 |  | 2023-03-13 16:30 | SM 10200 H | E82001 | NELAC | AEL
| GTMMKNUT | 2023-03-06 13:06 | 2023-03-01 | Sample |  |  | ENTERO | Enterococcus | 230 | MPN/100 mL |  | 10 | 10 | 10 |  |  | <0> | 2023-03-06 13:50 |  | 2023-03-06 16:10 | ASTM D6503-99 | E82574 | NELAC | AEL
| GTMMKNUT | 2023-03-06 13:06 | 2023-03-01 | Sample |  |  | NH4F | Ammonium, Filtered | 0.034 | mg/L |  | 0.02 | 0.04 | 1 | I |  | <0> | 2023-03-06 13:50 |  | 2023-03-13 13:54 | EPA 350.1 | E82001 | NELAC | AEL
| GTMMKNUT | 2023-03-06 13:06 | 2023-03-01 | Sample |  |  | PHEa | Phaeophytin a | 2.5 | ug/L |  | 2.5 | 3 | 1 | U |  | <-4> [SBL] | 2023-03-06 13:50 |  | 2023-03-13 16:30 | SM 10200 H | E82001 | NELAC | AEL
| GTMMKNUT | 2023-03-06 13:06 | 2023-03-01 | Sample |  |  | TKN | Total Kjeldahl Nitrogen | 1.76 | mg N/L |  | 0.2 | 0.5 | 1 |  |  | <0> | 2023-03-06 13:50 |  | 2023-03-16 13:54 | EPA 351.2 | E82001 | NELAC | AEL
| GTMMKNUT | 2023-03-06 13:06 | 2023-03-01 | Sample |  |  | TKNF | Total Kjeldahl Nitrogen, Filtered | 0.87 | mg N/L |  | 0.2 | 0.5 | 1 |  |  | <0> | 2023-03-06 13:50 |  | 2023-03-14 12:50 | EPA 351.2 | E82001 | NELAC | AEL
| GTMMKNUT | 2023-03-06 13:06 | 2023-03-01 | Sample |  |  | TP | Total Phosphorus | 0.323 | mg P/L |  | 0.0063 | 0.02 | 1 |  |  | <0> | 2023-03-06 13:50 |  | 2023-03-10 13:25 | EPA 365.3 | E82001 | NELAC | AEL
| GTMGRNUT | 2023-04-03 08:42 | 2023-04-01 | Field |  |  | ATEMP | Air temperature | 22.8 | C | [6 empty] | <0>
| GTMGRNUT | 2023-04-03 08:42 | 2023-04-01 | Field |  |  | CHL | Chlorophyll | 1.44 | RFU | [6 empty] | <0>
| GTMGRNUT | 2023-04-03 08:42 | 2023-04-01 | Field |  |  | CHL_B | Chlorophyll_bottom | 1.41 | RFU | [6 empty] | <0>
| GTMGRNUT | 2023-04-03 08:42 | 2023-04-01 | Field |  |  | DO | Dissolved oxygen | 6.41 | mg/L | [6 empty] | <0>
| GTMGRNUT | 2023-04-03 08:42 | 2023-04-01 | Field |  |  | DO_B | Dissolved oxygen, bottom | 6.51 | mg/L | [6 empty] | <0>
| GTMGRNUT | 2023-04-03 08:42 | 2023-04-01 | Field |  |  | DO_p | Dissolved oxygen, percent saturation | 88.3 | % | [6 empty] | <0>
| GTMGRNUT | 2023-04-03 08:42 | 2023-04-01 | Field |  |  | DO_p_B | Dissolved oxygen, percent saturation, bottom | 90.2 | % | [6 empty] | <0>
| GTMGRNUT | 2023-04-03 08:42 | 2023-04-01 | Field |  |  | PE | Phycoerythrin | 3.72 | RFU | [6 empty] | <0>
| GTMGRNUT | 2023-04-03 08:42 | 2023-04-01 | Field |  |  | PE_B | Phycoerythrin, bottom | 3.47 | RFU | [6 empty] | <0>
| GTMGRNUT | 2023-04-03 08:42 | 2023-04-01 | Field |  |  | pH | pH | 7.71 | [7 empty] | <0>
| GTMGRNUT | 2023-04-03 08:42 | 2023-04-01 | Field |  |  | pH_B | pH, bottom | 7.74 | [7 empty] | <0>
| GTMGRNUT | 2023-04-03 08:42 | 2023-04-01 | Field |  |  | SALT | Salinity | 30.07 | ppt | [6 empty] | <0>
| GTMGRNUT | 2023-04-03 08:42 | 2023-04-01 | Field |  |  | SALT_B | Salinity, bottom | 31.09 | ppt | [6 empty] | <0>
| GTMGRNUT | 2023-04-03 08:42 | 2023-04-01 | Field |  |  | SECCHI | Secchi Disk | 1.1 | m | [6 empty] | <0>
| GTMGRNUT | 2023-04-03 08:42 | 2023-04-01 | Field |  |  | SpCond | Specific Conductance | 764.1 | uS/cm | [6 empty] | <0>
| GTMGRNUT | 2023-04-03 08:42 | 2023-04-01 | Field |  |  | SpCond_B | Specific Conductance, bottom | 764.2 | uS/cm | [6 empty] | <0>
| GTMGRNUT | 2023-04-03 08:42 | 2023-04-01 | Field |  |  | WDEPTH | Water Depth | 4.7256 | m |  |  |  |  | converted from ft |  | <0>
| GTMGRNUT | 2023-04-03 08:42 | 2023-04-01 | Field |  |  | WIND_D | Wind Direction | S | [7 empty] | <0>
| GTMGRNUT | 2023-04-03 08:42 | 2023-04-01 | Field |  |  | WIND_S | Wind Speed | 0.7 | m/s | [6 empty] | <0>
| GTMGRNUT | 2023-04-03 08:42 | 2023-04-01 | Field |  |  | WTEM | Water temperature | 22.6 | C | [6 empty] | <0>
| GTMGRNUT | 2023-04-03 08:42 | 2023-04-01 | Field |  |  | WTEM_B | Water temperature, bottom | 22.6 | C | [6 empty] | <0>
| GTMGRNUT | 2023-04-03 08:42 | 2023-04-01 | Sample |  |  | PO4 | Orthophosphate | 0.026 | mg P/L |  | 0.0048 | 0.02 | 1 |  |  | <0> |  |  | 2023-04-04 14:30 | SM 4500PE | E82001 | NELAC | AEL
| GTMGRNUT | 2023-04-03 08:42 | 2023-04-01 | Sample |  |  | CHLa_C | Chlorophyll a, Corrected (Monochromatic) | 7 | mg/m3 |  | 2.5 | 3 | 1 |  |  | <0> |  |  | 2023-04-12 09:35 | SM 10200 H | E82001 | NELAC | AEL
| GTMGRNUT | 2023-04-03 08:42 | 2023-04-01 | Sample |  |  | CHLa_UnC | Chlorophyll a, Uncorrected (Trichromatic) | 7.4 | mg/m3 |  | 2.5 | 3 | 1 |  |  | <0> |  |  | 2023-04-12 09:35 | SM 10200 H | E82001 | NELAC | AEL
| GTMGRNUT | 2023-04-03 08:42 | 2023-04-01 | Sample |  |  | ENTERO | Enterococcus | 10 | MPN/100 mL |  | 10 | 10 | 10 | U |  | <-4> [SBL] |  |  | 2023-04-03 15:03 | ASTM D6503-99 | E82574 | NELAC | AEL
| GTMGRNUT | 2023-04-03 08:42 | 2023-04-01 | Sample |  |  | NH4F | Ammonium, Filtered | 0.048 | mg/L |  | 0.02 | 0.04 | 1 |  |  | <0> |  |  | 2023-04-07 12:28 | EPA 350.1 | E82001 | NELAC | AEL
| GTMGRNUT | 2023-04-03 08:42 | 2023-04-01 | Sample |  |  | PHEa | Phaeophytin a | 2.5 | ug/L |  | 2.5 | 3 | 1 | U |  | <-4> [SBL] |  |  | 2023-04-12 09:35 | SM 10200 H | E82001 | NELAC | AEL
| GTMGRNUT | 2023-04-03 08:42 | 2023-04-01 | Sample |  |  | TKN | Total Kjeldahl Nitrogen | 0.278 | mg N/L |  | 0.2 | 0.5 | 1 | I |  | <0> |  |  | 2023-04-12 11:12 | EPA 351.2 | E82001 | NELAC | AEL
| GTMGRNUT | 2023-04-03 08:42 | 2023-04-01 | Sample |  |  | TKNF | Total Kjeldahl Nitrogen, Filtered | 0.51 | mg N/L |  | 0.2 | 0.5 | 1 |  |  | <0> |  |  | 2023-04-12 14:37 | EPA 351.2 | E82001 | NELAC | AEL
| GTMGRNUT | 2023-04-03 08:42 | 2023-04-01 | Sample |  |  | TP | Total Phosphorus | 0.027 | mg P/L |  | 0.0063 | 0.02 | 1 |  |  | <0> |  |  | 2023-04-11 15:25 | EPA 365.3 | E82001 | NELAC | AEL
| GTMRNNUT | 2023-04-03 09:10 | 2023-04-01 | Field |  |  | ATEMP | Air temperature | 23.5 | C | [6 empty] | <0>
| GTMRNNUT | 2023-04-03 09:10 | 2023-04-01 | Field |  |  | CHL | Chlorophyll | 4.53 | RFU | [6 empty] | <0>
| GTMRNNUT | 2023-04-03 09:10 | 2023-04-01 | Field |  |  | CHL_B | Chlorophyll_bottom | 7.42 | RFU | [6 empty] | <0>
| GTMRNNUT | 2023-04-03 09:10 | 2023-04-01 | Field |  |  | DO | Dissolved oxygen | 5.45 | mg/L | [6 empty] | <0>
| GTMRNNUT | 2023-04-03 09:10 | 2023-04-01 | Field |  |  | DO_B | Dissolved oxygen, bottom | 5.27 | mg/L | [6 empty] | <0>
| GTMRNNUT | 2023-04-03 09:10 | 2023-04-01 | Field |  |  | DO_p | Dissolved oxygen, percent saturation | 74 | % | [6 empty] | <0>
| GTMRNNUT | 2023-04-03 09:10 | 2023-04-01 | Field |  |  | DO_p_B | Dissolved oxygen, percent saturation, bottom | 73 | % | [6 empty] | <0>
| GTMRNNUT | 2023-04-03 09:10 | 2023-04-01 | Field |  |  | PE | Phycoerythrin | 11.2 | RFU | [6 empty] | <0>
| GTMRNNUT | 2023-04-03 09:10 | 2023-04-01 | Field |  |  | PE_B | Phycoerythrin, bottom | 21.45 | RFU | [6 empty] | <0>
| GTMRNNUT | 2023-04-03 09:10 | 2023-04-01 | Field |  |  | pH | pH | 7.73 | [7 empty] | <0>
| GTMRNNUT | 2023-04-03 09:10 | 2023-04-01 | Field |  |  | pH_B | pH, bottom | 7.63 | [7 empty] | <0>
| GTMRNNUT | 2023-04-03 09:10 | 2023-04-01 | Field |  |  | SALT | Salinity | 24 | ppt | [6 empty] | <0>
| GTMRNNUT | 2023-04-03 09:10 | 2023-04-01 | Field |  |  | SALT_B | Salinity, bottom | 26.62 | ppt | [6 empty] | <0>
| GTMRNNUT | 2023-04-03 09:10 | 2023-04-01 | Field |  |  | SECCHI | Secchi Disk | 0.55 | m | [6 empty] | <0>
| GTMRNNUT | 2023-04-03 09:10 | 2023-04-01 | Field |  |  | SpCond | Specific Conductance | 38578 | uS/cm | [6 empty] | <0>
| GTMRNNUT | 2023-04-03 09:10 | 2023-04-01 | Field |  |  | SpCond_B | Specific Conductance, bottom | 41534 | uS/cm | [6 empty] | <0>
| GTMRNNUT | 2023-04-03 09:10 | 2023-04-01 | Field |  |  | WDEPTH | Water Depth | 1.25 | m |  |  |  |  | converted from ft |  | <0>
| GTMRNNUT | 2023-04-03 09:10 | 2023-04-01 | Field |  |  | WIND_D | Wind Direction | E | [7 empty] | <0>
| GTMRNNUT | 2023-04-03 09:10 | 2023-04-01 | Field |  |  | WIND_S | Wind Speed | 1 | m/s | [6 empty] | <0>
| GTMRNNUT | 2023-04-03 09:10 | 2023-04-01 | Field |  |  | WTEM | Water temperature | 23.9 | C | [6 empty] | <0>
| GTMRNNUT | 2023-04-03 09:10 | 2023-04-01 | Field |  |  | WTEM_B | Water temperature, bottom | 23.9 | C | [6 empty] | <0>
| GTMRNNUT | 2023-04-03 09:10 | 2023-04-01 | Sample |  |  | PO4 | Orthophosphate | 0.042 | mg P/L |  | 0.0048 | 0.02 | 1 |  |  | <0> |  |  | 2023-04-04 14:30 | SM 4500PE | E82001 | NELAC | AEL
| GTMRNNUT | 2023-04-03 09:10 | 2023-04-01 | Sample |  |  | CHLa_C | Chlorophyll a, Corrected (Monochromatic) | 14 | mg/m3 |  | 2.5 | 3 | 1 |  |  | <0> |  |  | 2023-04-12 09:35 | SM 10200 H | E82001 | NELAC | AEL
| GTMRNNUT | 2023-04-03 09:10 | 2023-04-01 | Sample |  |  | CHLa_UnC | Chlorophyll a, Uncorrected (Trichromatic) | 15 | mg/m3 |  | 2.5 | 3 | 1 |  |  | <0> |  |  | 2023-04-12 09:35 | SM 10200 H | E82001 | NELAC | AEL
| GTMRNNUT | 2023-04-03 09:10 | 2023-04-01 | Sample |  |  | ENTERO | Enterococcus | 30 | MPN/100 mL |  | 10 | 10 | 10 |  |  | <0> |  |  | 2023-04-03 15:03 | ASTM D6503-99 | E82574 | NELAC | AEL
| GTMRNNUT | 2023-04-03 09:10 | 2023-04-01 | Sample |  |  | NH4F | Ammonium, Filtered | 0.06 | mg/L |  | 0.02 | 0.04 | 1 |  |  | <0> |  |  | 2023-04-07 12:30 | EPA 350.1 | E82001 | NELAC | AEL
| GTMRNNUT | 2023-04-03 09:10 | 2023-04-01 | Sample |  |  | PHEa | Phaeophytin a | 2.5 | ug/L |  | 2.5 | 3 | 1 | U |  | <-4> [SBL] |  |  | 2023-04-12 09:35 | SM 10200 H | E82001 | NELAC | AEL
| GTMRNNUT | 2023-04-03 09:10 | 2023-04-01 | Sample |  |  | TKN | Total Kjeldahl Nitrogen | 1.2 | mg N/L |  | 0.2 | 0.5 | 1 |  |  | <0> |  |  | 2023-04-12 11:12 | EPA 351.2 | E82001 | NELAC | AEL
| GTMRNNUT | 2023-04-03 09:10 | 2023-04-01 | Sample |  |  | TKNF | Total Kjeldahl Nitrogen, Filtered | 0.51 | mg N/L |  | 0.2 | 0.5 | 1 |  |  | <0> |  |  | 2023-04-12 14:37 | EPA 351.2 | E82001 | NELAC | AEL
| GTMRNNUT | 2023-04-03 09:10 | 2023-04-01 | Sample |  |  | TP | Total Phosphorus | 1.27 | mg P/L |  | 0.032 | 0.1 | 5 |  |  | <0> |  |  | 2023-04-14 12:20 | EPA 365.3 | E82001 | NELAC | AEL
| GTMLSNUT | 2023-04-03 10:00 | 2023-04-01 | Field |  |  | ATEMP | Air temperature | 23 | C | [6 empty] | <0>
| GTMLSNUT | 2023-04-03 10:00 | 2023-04-01 | Field |  |  | CHL | Chlorophyll | 7.6 | RFU | [6 empty] | <0>
| GTMLSNUT | 2023-04-03 10:00 | 2023-04-01 | Field |  |  | CHL_B | Chlorophyll_bottom | 12.3 | RFU | [6 empty] | <0>
| GTMLSNUT | 2023-04-03 10:00 | 2023-04-01 | Field |  |  | DO | Dissolved oxygen | 7.26 | mg/L | [6 empty] | <0>
| GTMLSNUT | 2023-04-03 10:00 | 2023-04-01 | Field |  |  | DO_B | Dissolved oxygen, bottom | 6.85 | mg/L | [6 empty] | <0>
| GTMLSNUT | 2023-04-03 10:00 | 2023-04-01 | Field |  |  | DO_p | Dissolved oxygen, percent saturation | 95.8 | % | [6 empty] | <0>
| GTMLSNUT | 2023-04-03 10:00 | 2023-04-01 | Field |  |  | DO_p_B | Dissolved oxygen, percent saturation, bottom | 90.1 | % | [6 empty] | <0>
| GTMLSNUT | 2023-04-03 10:00 | 2023-04-01 | Field |  |  | PE | Phycoerythrin | 17.4 | RFU | [6 empty] | <0>
| GTMLSNUT | 2023-04-03 10:00 | 2023-04-01 | Field |  |  | PE_B | Phycoerythrin, bottom | 29.46 | RFU | [6 empty] | <0>
| GTMLSNUT | 2023-04-03 10:00 | 2023-04-01 | Field |  |  | pH | pH | 8.1 | [7 empty] | <0>
| GTMLSNUT | 2023-04-03 10:00 | 2023-04-01 | Field |  |  | pH_B | pH, bottom | 8.07 | [7 empty] | <0>
| GTMLSNUT | 2023-04-03 10:00 | 2023-04-01 | Field |  |  | SALT | Salinity | 19.01 | ppt | [6 empty] | <0>
| GTMLSNUT | 2023-04-03 10:00 | 2023-04-01 | Field |  |  | SALT_B | Salinity, bottom | 19.01 | ppt | [6 empty] | <0>
| GTMLSNUT | 2023-04-03 10:00 | 2023-04-01 | Field |  |  | SECCHI | Secchi Disk | 0.6 | m | [6 empty] | <0>
| GTMLSNUT | 2023-04-03 10:00 | 2023-04-01 | Field |  |  | SpCond | Specific Conductance | 30610 | uS/cm | [6 empty] | <0>
| GTMLSNUT | 2023-04-03 10:00 | 2023-04-01 | Field |  |  | SpCond_B | Specific Conductance, bottom | 30606 | uS/cm | [6 empty] | <0>
| GTMLSNUT | 2023-04-03 10:00 | 2023-04-01 | Field |  |  | WDEPTH | Water Depth | 1.0976 | m |  |  |  |  | converted from ft |  | <0>
| GTMLSNUT | 2023-04-03 10:00 | 2023-04-01 | Field |  |  | WIND_D | Wind Direction | S | [7 empty] | <0>
| GTMLSNUT | 2023-04-03 10:00 | 2023-04-01 | Field |  |  | WIND_S | Wind Speed | 2 | m/s | [6 empty] | <0>
| GTMLSNUT | 2023-04-03 10:00 | 2023-04-01 | Field |  |  | WTEM | Water temperature | 23.8 | C | [6 empty] | <0>
| GTMLSNUT | 2023-04-03 10:00 | 2023-04-01 | Field |  |  | WTEM_B | Water temperature, bottom | 23.7 | C | [6 empty] | <0>
| GTMLSNUT | 2023-04-03 10:00 | 2023-04-01 | Sample |  |  | PO4 | Orthophosphate | 0.01 | mg P/L |  | 0.0048 | 0.02 | 1 | I |  | <0> |  |  | 2023-04-04 14:30 | SM 4500PE | E82001 | NELAC | AEL
| GTMLSNUT | 2023-04-03 10:00 | 2023-04-01 | Sample |  |  | CHLa_C | Chlorophyll a, Corrected (Monochromatic) | 17 | mg/m3 |  | 2.5 | 3 | 1 |  |  | <0> |  |  | 2023-04-12 09:35 | SM 10200 H | E82001 | NELAC | AEL
| GTMLSNUT | 2023-04-03 10:00 | 2023-04-01 | Sample |  |  | CHLa_UnC | Chlorophyll a, Uncorrected (Trichromatic) | 19 | mg/m3 |  | 2.5 | 3 | 1 |  |  | <0> |  |  | 2023-04-12 09:35 | SM 10200 H | E82001 | NELAC | AEL
| GTMLSNUT | 2023-04-03 10:00 | 2023-04-01 | Sample |  |  | ENTERO | Enterococcus | 10 | MPN/100 mL |  | 10 | 10 | 10 | U |  | <-4> [SBL] |  |  | 2023-04-03 15:03 | ASTM D6503-99 | E82574 | NELAC | AEL
| GTMLSNUT | 2023-04-03 10:00 | 2023-04-01 | Sample |  |  | NH4F | Ammonium, Filtered | 0.02 | mg/L |  | 0.02 | 0.04 | 1 | U |  | <-4> [SBL] |  |  | 2023-04-07 12:31 | EPA 350.1 | E82001 | NELAC | AEL
| GTMLSNUT | 2023-04-03 10:00 | 2023-04-01 | Sample |  |  | PHEa | Phaeophytin a | 2.5 | ug/L |  | 2.5 | 3 | 1 | U |  | <-4> [SBL] |  |  | 2023-04-12 09:35 | SM 10200 H | E82001 | NELAC | AEL
| GTMLSNUT | 2023-04-03 10:00 | 2023-04-01 | Sample |  |  | TKN | Total Kjeldahl Nitrogen | 0.974 | mg N/L |  | 0.2 | 0.5 | 1 |  |  | <0> |  |  | 2023-04-12 11:12 | EPA 351.2 | E82001 | NELAC | AEL
| GTMLSNUT | 2023-04-03 10:00 | 2023-04-01 | Sample |  |  | TKNF | Total Kjeldahl Nitrogen, Filtered | 0.82 | mg N/L |  | 0.2 | 0.5 | 1 |  |  | <0> |  |  | 2023-04-12 14:37 | EPA 351.2 | E82001 | NELAC | AEL
| GTMLSNUT | 2023-04-03 10:00 | 2023-04-01 | Sample |  |  | TP | Total Phosphorus | 0.053 | mg P/L |  | 0.0063 | 0.02 | 1 |  |  | <0> |  |  | 2023-04-11 15:25 | EPA 365.3 | E82001 | NELAC | AEL
| GTMLMNUT | 2023-04-03 10:22 | 2023-04-01 | Field |  |  | ATEMP | Air temperature | 23.4 | C | [6 empty] | <0>
| GTMLMNUT | 2023-04-03 10:22 | 2023-04-01 | Field |  |  | CHL | Chlorophyll | 10.84 | RFU | [6 empty] | <0>
| GTMLMNUT | 2023-04-03 10:22 | 2023-04-01 | Field |  |  | CHL_B | Chlorophyll_bottom | 12.48 | RFU | [6 empty] | <0>
| GTMLMNUT | 2023-04-03 10:22 | 2023-04-01 | Field |  |  | DO | Dissolved oxygen | 8.35 | mg/L | [6 empty] | <0>
| GTMLMNUT | 2023-04-03 10:22 | 2023-04-01 | Field |  |  | DO_B | Dissolved oxygen, bottom | 8.27 | mg/L | [6 empty] | <0>
| GTMLMNUT | 2023-04-03 10:22 | 2023-04-01 | Field |  |  | DO_p | Dissolved oxygen, percent saturation | 107.5 | % | [6 empty] | <0>
| GTMLMNUT | 2023-04-03 10:22 | 2023-04-01 | Field |  |  | DO_p_B | Dissolved oxygen, percent saturation, bottom | 106.5 | % | [6 empty] | <0>
| GTMLMNUT | 2023-04-03 10:22 | 2023-04-01 | Field |  |  | PE | Phycoerythrin | 25.45 | RFU | [6 empty] | <0>
| GTMLMNUT | 2023-04-03 10:22 | 2023-04-01 | Field |  |  | PE_B | Phycoerythrin, bottom | 27.1 | RFU | [6 empty] | <0>
| GTMLMNUT | 2023-04-03 10:22 | 2023-04-01 | Field |  |  | pH | pH | 8.13 | [7 empty] | <0>
| GTMLMNUT | 2023-04-03 10:22 | 2023-04-01 | Field |  |  | pH_B | pH, bottom | 8.12 | [7 empty] | <0>
| GTMLMNUT | 2023-04-03 10:22 | 2023-04-01 | Field |  |  | SALT | Salinity | 14.06 | ppt | [6 empty] | <0>
| GTMLMNUT | 2023-04-03 10:22 | 2023-04-01 | Field |  |  | SALT_B | Salinity, bottom | 14.06 | ppt | [6 empty] | <0>
| GTMLMNUT | 2023-04-03 10:22 | 2023-04-01 | Field |  |  | SECCHI | Secchi Disk | 0.4 | m | [6 empty] | <0>
| GTMLMNUT | 2023-04-03 10:22 | 2023-04-01 | Field |  |  | SpCond | Specific Conductance | 23260 | uS/cm | [6 empty] | <0>
| GTMLMNUT | 2023-04-03 10:22 | 2023-04-01 | Field |  |  | SpCond_B | Specific Conductance, bottom | 23252 | uS/cm | [6 empty] | <0>
| GTMLMNUT | 2023-04-03 10:22 | 2023-04-01 | Field |  |  | WDEPTH | Water Depth | 0.97561 | m |  |  |  |  | converted from ft |  | <0>
| GTMLMNUT | 2023-04-03 10:22 | 2023-04-01 | Field |  |  | WIND_D | Wind Direction | SE | [7 empty] | <0>
| GTMLMNUT | 2023-04-03 10:22 | 2023-04-01 | Field |  |  | WIND_S | Wind Speed | 2.6 | m/s | [6 empty] | <0>
| GTMLMNUT | 2023-04-03 10:22 | 2023-04-01 | Field |  |  | WTEM | Water temperature | 24 | C | [6 empty] | <0>
| GTMLMNUT | 2023-04-03 10:22 | 2023-04-01 | Field |  |  | WTEM_B | Water temperature, bottom | 24 | C | [6 empty] | <0>
| GTMLMNUT | 2023-04-03 10:22 | 2023-04-01 | Sample |  |  | PO4 | Orthophosphate | 0.013 | mg P/L |  | 0.0048 | 0.02 | 1 | I |  | <0> |  |  | 2023-04-04 14:30 | SM 4500PE | E82001 | NELAC | AEL
| GTMLMNUT | 2023-04-03 10:22 | 2023-04-01 | Sample |  |  | CHLa_C | Chlorophyll a, Corrected (Monochromatic) | 37 | mg/m3 |  | 2.5 | 3 | 1 |  |  | <0> |  |  | 2023-04-12 09:35 | SM 10200 H | E82001 | NELAC | AEL
| GTMLMNUT | 2023-04-03 10:22 | 2023-04-01 | Sample |  |  | CHLa_UnC | Chlorophyll a, Uncorrected (Trichromatic) | 37 | mg/m3 |  | 2.5 | 3 | 1 |  |  | <0> |  |  | 2023-04-12 09:35 | SM 10200 H | E82001 | NELAC | AEL
| GTMLMNUT | 2023-04-03 10:22 | 2023-04-01 | Sample |  |  | ENTERO | Enterococcus | 10 | MPN/100 mL |  | 10 | 10 | 10 | U |  | <-4> [SBL] |  |  | 2023-04-03 15:03 | ASTM D6503-99 | E82574 | NELAC | AEL
| GTMLMNUT | 2023-04-03 10:22 | 2023-04-01 | Sample |  |  | NH4F | Ammonium, Filtered | 0.02 | mg/L |  | 0.02 | 0.04 | 1 | U |  | <-4> [SBL] |  |  | 2023-04-07 12:33 | EPA 350.1 | E82001 | NELAC | AEL
| GTMLMNUT | 2023-04-03 10:22 | 2023-04-01 | Sample |  |  | PHEa | Phaeophytin a | 2.5 | ug/L |  | 2.5 | 3 | 1 | U |  | <-4> [SBL] |  |  | 2023-04-12 09:35 | SM 10200 H | E82001 | NELAC | AEL
| GTMLMNUT | 2023-04-03 10:22 | 2023-04-01 | Sample |  |  | TKN | Total Kjeldahl Nitrogen | 1.71 | mg N/L |  | 0.2 | 0.5 | 1 |  |  | <0> |  |  | 2023-04-12 11:12 | EPA 351.2 | E82001 | NELAC | AEL
| GTMLMNUT | 2023-04-03 10:22 | 2023-04-01 | Sample |  |  | TKNF | Total Kjeldahl Nitrogen, Filtered | 0.71 | mg N/L |  | 0.2 | 0.5 | 1 |  |  | <0> |  |  | 2023-04-12 14:37 | EPA 351.2 | E82001 | NELAC | AEL
| GTMLMNUT | 2023-04-03 10:22 | 2023-04-01 | Sample |  |  | TP | Total Phosphorus | 0.116 | mg P/L |  | 0.0063 | 0.02 | 1 |  |  | <0> |  |  | 2023-04-11 15:25 | EPA 365.3 | E82001 | NELAC | AEL
| GTMGL2NUT | 2023-04-03 10:41 | 2023-04-01 | Field |  |  | ATEMP | Air temperature | 23.3 | C | [6 empty] | <0>
| GTMGL2NUT | 2023-04-03 10:41 | 2023-04-01 | Field |  |  | CHL | Chlorophyll | 5.63 | RFU | [6 empty] | <0> |  |  | 2023-04-12 09:35 | SM 10200 H | E82001 | NELAC | AEL
| GTMGL2NUT | 2023-04-03 10:41 | 2023-04-01 | Field |  |  | CHL_B | Chlorophyll_bottom | 7.71 | RFU | [6 empty] | <0>
| GTMGL2NUT | 2023-04-03 10:41 | 2023-04-01 | Field |  |  | DO | Dissolved oxygen | 5.85 | mg/L | [6 empty] | <0>
| GTMGL2NUT | 2023-04-03 10:41 | 2023-04-01 | Field |  |  | DO_B | Dissolved oxygen, bottom | 5.77 | mg/L | [6 empty] | <0>
| GTMGL2NUT | 2023-04-03 10:41 | 2023-04-01 | Field |  |  | DO_p | Dissolved oxygen, percent saturation | 72 | % | [6 empty] | <0>
| GTMGL2NUT | 2023-04-03 10:41 | 2023-04-01 | Field |  |  | DO_p_B | Dissolved oxygen, percent saturation, bottom | 71 | % | [6 empty] | <0>
| GTMGL2NUT | 2023-04-03 10:41 | 2023-04-01 | Field |  |  | PE | Phycoerythrin | 12.96 | RFU | [6 empty] | <0> |  |  | 2023-04-07 12:32 | EPA 350.1 | E82001 | NELAC | AEL
| GTMGL2NUT | 2023-04-03 10:41 | 2023-04-01 | Field |  |  | PE_B | Phycoerythrin, bottom | 13.31 | RFU | [6 empty] | <0>
| GTMGL2NUT | 2023-04-03 10:41 | 2023-04-01 | Field |  |  | pH | pH | 7.98 | [7 empty] | <0>
| GTMGL2NUT | 2023-04-03 10:41 | 2023-04-01 | Field |  |  | pH_B | pH, bottom | 7.98 | [7 empty] | <0>
| GTMGL2NUT | 2023-04-03 10:41 | 2023-04-01 | Field |  |  | SALT | Salinity | 6.52 | ppt | [6 empty] | <0> |  |  | 2023-04-12 09:35 | SM 10200 H | E82001 | NELAC | AEL
| GTMGL2NUT | 2023-04-03 10:41 | 2023-04-01 | Field |  |  | SALT_B | Salinity, bottom | 6.56 | ppt | [6 empty] | <0>
| GTMGL2NUT | 2023-04-03 10:41 | 2023-04-01 | Field |  |  | SECCHI | Secchi Disk | 0.3 | m | [6 empty] | <0>
| GTMGL2NUT | 2023-04-03 10:41 | 2023-04-01 | Field |  |  | SpCond | Specific Conductance | 11446 | uS/cm | [6 empty] | <0>
| GTMGL2NUT | 2023-04-03 10:41 | 2023-04-01 | Field |  |  | SpCond_B | Specific Conductance, bottom | 11512 | uS/cm | [6 empty] | <0> |  |  | 2023-04-12 09:35 | SM 10200 H | E82001 | NELAC | AEL
| GTMGL2NUT | 2023-04-03 10:41 | 2023-04-01 | Field |  |  | WDEPTH | Water Depth | 0.79268 | m |  |  |  |  | converted from ft |  | <0>
| GTMGL2NUT | 2023-04-03 10:41 | 2023-04-01 | Field |  |  | WIND_D | Wind Direction | SE | [7 empty] | <0>
| GTMGL2NUT | 2023-04-03 10:41 | 2023-04-01 | Field |  |  | WIND_S | Wind Speed | 3.5 | m/s | [6 empty] | <0>
| GTMGL2NUT | 2023-04-03 10:41 | 2023-04-01 | Field |  |  | WTEM | Water temperature | 23.9 | C | [6 empty] | <0>
| GTMGL2NUT | 2023-04-03 10:41 | 2023-04-01 | Field |  |  | WTEM_B | Water temperature, bottom | 23.9 | C | [6 empty] | <0> |  |  | 2023-04-03 15:03 | ASTM D6503-99 | E82574 | NELAC | AEL
| GTMGL2NUT | 2023-04-03 10:41 | 2023-04-01 | Sample |  |  | CHLa_C | Chlorophyll a, Corrected (Monochromatic) | 19 | mg/m3 |  | 2.5 | 3 | 1 |  |  | <0>
| GTMGL2NUT | 2023-04-03 10:41 | 2023-04-01 | Sample |  |  | CHLa_UnC | Chlorophyll a, Uncorrected (Trichromatic) | 21 | mg/m3 |  | 2.5 | 3 | 1 |  |  | <0>
| GTMGL2NUT | 2023-04-03 10:41 | 2023-04-01 | Sample |  |  | ENTERO | Enterococcus | 10 | MPN/100 mL |  | 10 | 10 | 10 | U |  | <-4> [SBL]
| GTMGL2NUT | 2023-04-03 10:41 | 2023-04-01 | Sample |  |  | NH4F | Ammonium, Filtered | 0.02 | mg/L |  | 0.02 | 0.04 | 1 | U |  | <-4> [SBL]
| GTMGL2NUT | 2023-04-03 10:41 | 2023-04-01 | Sample |  |  | PHEa | Phaeophytin a | 2.5 | ug/L |  | 2.5 | 3 | 1 | U |  | <-4> [SBL]
| GTMGL2NUT | 2023-04-03 10:41 | 2023-04-01 | Sample |  |  | PO4 | Orthophosphate | 0.026 | mg P/L |  | 0.0048 | 0.02 | 1 |  |  | <0>
| GTMGL2NUT | 2023-04-03 10:41 | 2023-04-01 | Sample |  |  | TKN | Total Kjeldahl Nitrogen | 2.06 | mg N/L |  | 0.2 | 0.5 | 1 |  |  | <0>
| GTMGL2NUT | 2023-04-03 10:41 | 2023-04-01 | Sample |  |  | TKNF | Total Kjeldahl Nitrogen, Filtered | 1.2 | mg N/L |  | 0.2 | 0.5 | 1 |  |  | <0>
| GTMGL2NUT | 2023-04-03 10:41 | 2023-04-01 | Sample |  |  | TP | Total Phosphorus | 0.19 | mg P/L |  | 0.0063 | 0.02 | 1 |  |  | <0>
| GTMMKNUT | 2023-04-03 12:30 | 2023-04-01 | Field |  |  | ATEMP | Air temperature | 25.1 | C | [6 empty] | <0>
| GTMMKNUT | 2023-04-03 12:30 | 2023-04-01 | Field |  |  | CHL | Chlorophyll | 13.49 | RFU | [6 empty] | <0>
| GTMMKNUT | 2023-04-03 12:30 | 2023-04-01 | Field |  |  | CHL_B | Chlorophyll_bottom | 16.89 | RFU | [6 empty] | <0>
| GTMMKNUT | 2023-04-03 12:30 | 2023-04-01 | Field |  |  | DO | Dissolved oxygen | 5.08 | mg/L | [6 empty] | <0>
| GTMMKNUT | 2023-04-03 12:30 | 2023-04-01 | Field |  |  | DO_B | Dissolved oxygen, bottom | 4.2 | mg/L | [6 empty] | <0>
| GTMMKNUT | 2023-04-03 12:30 | 2023-04-01 | Field |  |  | DO_p | Dissolved oxygen, percent saturation | 60.8 | % | [6 empty] | <0>
| GTMMKNUT | 2023-04-03 12:30 | 2023-04-01 | Field |  |  | DO_p_B | Dissolved oxygen, percent saturation, bottom | 50.3 | % | [6 empty] | <0>
| GTMMKNUT | 2023-04-03 12:30 | 2023-04-01 | Field |  |  | PE | Phycoerythrin | 21.83 | RFU | [6 empty] | <0>
| GTMMKNUT | 2023-04-03 12:30 | 2023-04-01 | Field |  |  | PE_B | Phycoerythrin, bottom | 22.22 | RFU | [6 empty] | <0>
| GTMMKNUT | 2023-04-03 12:30 | 2023-04-01 | Field |  |  | pH | pH | 7.54 | [7 empty] | <0>
| GTMMKNUT | 2023-04-03 12:30 | 2023-04-01 | Field |  |  | pH_B | pH, bottom | 7.49 | [7 empty] | <0>
| GTMMKNUT | 2023-04-03 12:30 | 2023-04-01 | Field |  |  | SALT | Salinity | 0.45 | ppt | [6 empty] | <0>
| GTMMKNUT | 2023-04-03 12:30 | 2023-04-01 | Field |  |  | SALT_B | Salinity, bottom | 0.45 | ppt | [6 empty] | <0>
| GTMMKNUT | 2023-04-03 12:30 | 2023-04-01 | Field |  |  | SECCHI | Secchi Disk | 1.2 | m | [6 empty] | <0>
| GTMMKNUT | 2023-04-03 12:30 | 2023-04-01 | Field |  |  | SpCond | Specific Conductance | 914 | uS/cm | [6 empty] | <0>
| GTMMKNUT | 2023-04-03 12:30 | 2023-04-01 | Field |  |  | SpCond_B | Specific Conductance, bottom | 913 | uS/cm | [6 empty] | <0>
| GTMMKNUT | 2023-04-03 12:30 | 2023-04-01 | Field |  |  | WDEPTH | Water Depth | 1.0061 | m |  |  |  |  | converted from ft |  | <0>
| GTMMKNUT | 2023-04-03 12:30 | 2023-04-01 | Field |  |  | WIND_D | Wind Direction | S | [7 empty] | <0>
| GTMMKNUT | 2023-04-03 12:30 | 2023-04-01 | Field |  |  | WIND_S | Wind Speed | 1.2 | m/s | [6 empty] | <0>
| GTMMKNUT | 2023-04-03 12:30 | 2023-04-01 | Field |  |  | WTEM | Water temperature | 24.3 | C | [6 empty] | <0>
| GTMMKNUT | 2023-04-03 12:30 | 2023-04-01 | Field |  |  | WTEM_B | Water temperature, bottom | 24 | C | [6 empty] | <0>
| GTMMKNUT | 2023-04-03 12:30 | 2023-04-01 | Sample |  |  | PO4 | Orthophosphate | 0.13 | mg P/L |  | 0.0048 | 0.02 | 1 |  |  | <0> |  |  | 2023-04-04 14:30 | SM 4500PE | E82001 | NELAC | AEL
| GTMMKNUT | 2023-04-03 12:30 | 2023-04-01 | Sample |  |  | CHLa_C | Chlorophyll a, Corrected (Monochromatic) | 42 | mg/m3 |  | 2.5 | 3 | 1 |  |  | <0> |  |  | 2023-04-12 09:35 | SM 10200 H | E82001 | NELAC | AEL
| GTMMKNUT | 2023-04-03 12:30 | 2023-04-01 | Sample |  |  | CHLa_UnC | Chlorophyll a, Uncorrected (Trichromatic) | 47 | mg/m3 |  | 2.5 | 3 | 1 |  |  | <0> |  |  | 2023-04-12 09:35 | SM 10200 H | E82001 | NELAC | AEL
| GTMMKNUT | 2023-04-03 12:30 | 2023-04-01 | Sample |  |  | ENTERO | Enterococcus | 95 | MPN/100 mL |  | 10 | 10 | 10 |  |  | <0> |  |  | 2023-04-03 15:03 | ASTM D6503-99 | E82574 | NELAC | AEL
| GTMMKNUT | 2023-04-03 12:30 | 2023-04-01 | Sample |  |  | NH4F | Ammonium, Filtered | 0.02 | mg/L |  | 0.02 | 0.04 | 1 | U |  | <-4> [SBL] |  |  | 2023-04-07 12:34 | EPA 350.1 | E82001 | NELAC | AEL
| GTMMKNUT | 2023-04-03 12:30 | 2023-04-01 | Sample |  |  | PHEa | Phaeophytin a | 5.1 | ug/L |  | 2.5 | 3 | 1 |  |  | <0> |  |  | 2023-04-12 09:35 | SM 10200 H | E82001 | NELAC | AEL
| GTMMKNUT | 2023-04-03 12:30 | 2023-04-01 | Sample |  |  | TKN | Total Kjeldahl Nitrogen | 1.74 | mg N/L |  | 0.2 | 0.5 | 1 |  |  | <0> |  |  | 2023-04-12 11:12 | EPA 351.2 | E82001 | NELAC | AEL
| GTMMKNUT | 2023-04-03 12:30 | 2023-04-01 | Sample |  |  | TKNF | Total Kjeldahl Nitrogen, Filtered | 1.4 | mg N/L |  | 0.2 | 0.5 | 1 |  |  | <0> |  |  | 2023-04-12 14:37 | EPA 351.2 | E82001 | NELAC | AEL
| GTMMKNUT | 2023-04-03 12:30 | 2023-04-01 | Sample |  |  | TP | Total Phosphorus | 0.28 | mg P/L |  | 0.0063 | 0.02 | 1 |  |  | <0> |  |  | 2023-04-11 15:25 | EPA 365.3 | E82001 | NELAC | AEL
| GTMGRNUT | 2023-05-01 08:04 | 2023-05-01 | Field |  |  | ATEMP | Air temperature | 20.6 | C | [6 empty] | <0>
| GTMGRNUT | 2023-05-01 08:04 | 2023-05-01 | Field |  |  | CHL | Chlorophyll | 1.59 | RFU | [6 empty] | <0>
| GTMGRNUT | 2023-05-01 08:04 | 2023-05-01 | Field |  |  | CHL_B | Chlorophyll_bottom | 2.07 | RFU | [6 empty] | <0>
| GTMGRNUT | 2023-05-01 08:04 | 2023-05-01 | Field |  |  | DO | Dissolved oxygen | 5.92 | mg/L | [6 empty] | <0>
| GTMGRNUT | 2023-05-01 08:04 | 2023-05-01 | Field |  |  | DO_B | Dissolved oxygen, bottom | 5.8 | mg/L | [6 empty] | <0>
| GTMGRNUT | 2023-05-01 08:04 | 2023-05-01 | Field |  |  | DO_p | Dissolved oxygen, percent saturation | 81.6 | % | [6 empty] | <0>
| GTMGRNUT | 2023-05-01 08:04 | 2023-05-01 | Field |  |  | DO_p_B | Dissolved oxygen, percent saturation, bottom | 81.6 | % | [6 empty] | <0>
| GTMGRNUT | 2023-05-01 08:04 | 2023-05-01 | Field |  |  | PE | Phycoerythrin | 4.01 | RFU | [6 empty] | <0>
| GTMGRNUT | 2023-05-01 08:04 | 2023-05-01 | Field |  |  | PE_B | Phycoerythrin, bottom |  | RFU | [6 empty] | <-2> [GDM]
| GTMGRNUT | 2023-05-01 08:04 | 2023-05-01 | Field |  |  | pH | pH | 7.66 | [7 empty] | <0>
| GTMGRNUT | 2023-05-01 08:04 | 2023-05-01 | Field |  |  | pH_B | pH, bottom | [8 empty] | <-2> [GDM]
| GTMGRNUT | 2023-05-01 08:04 | 2023-05-01 | Field |  |  | SALT | Salinity | 29.03 | ppt | [6 empty] | <0>
| GTMGRNUT | 2023-05-01 08:04 | 2023-05-01 | Field |  |  | SALT_B | Salinity, bottom | 30.47 | ppt | [6 empty] | <0>
| GTMGRNUT | 2023-05-01 08:04 | 2023-05-01 | Field |  |  | SECCHI | Secchi Disk | 0.9 | m | [6 empty] | <0>
| GTMGRNUT | 2023-05-01 08:04 | 2023-05-01 | Field |  |  | SpCond | Specific Conductance | 44839 | uS/cm | [6 empty] | <0>
| GTMGRNUT | 2023-05-01 08:04 | 2023-05-01 | Field |  |  | SpCond_B | Specific Conductance, bottom | 46862 | uS/cm | [6 empty] | <0>
| GTMGRNUT | 2023-05-01 08:04 | 2023-05-01 | Field |  |  | WDEPTH | Water Depth | 4.2988 | m |  |  |  |  | converted from ft |  | <0>
| GTMGRNUT | 2023-05-01 08:04 | 2023-05-01 | Field |  |  | WIND_D | Wind Direction | SW | [7 empty] | <0>
| GTMGRNUT | 2023-05-01 08:04 | 2023-05-01 | Field |  |  | WIND_S | Wind Speed | 1.3 | m/s | [6 empty] | <0>
| GTMGRNUT | 2023-05-01 08:04 | 2023-05-01 | Field |  |  | WTEM | Water temperature | 23 | C | [6 empty] | <0>
| GTMGRNUT | 2023-05-01 08:04 | 2023-05-01 | Field |  |  | WTEM_B | Water temperature, bottom | 23.6 | C | [6 empty] | <0>
| GTMGRNUT | 2023-05-01 08:04 | 2023-05-01 | Sample |  |  | PO4 | Orthophosphate | 0.032 | mg P/L |  | 0.0048 | 0.02 | 1 |  |  | <0> | 2023-05-01 14:27 |  | 2023-05-03 07:30 | SM 4500PE | E82001 | NELAC | AEL
| GTMGRNUT | 2023-05-01 08:04 | 2023-05-01 | Sample |  |  | CHLa_C | Chlorophyll a, Corrected (Monochromatic) | 2.5 | mg/m3 |  | 2.5 | 3 | 1 | U |  | <-4> [SBL] | 2023-05-01 14:27 |  | 2023-05-04 13:30 | SM 10200 H | E82001 | NELAC | AEL
| GTMGRNUT | 2023-05-01 08:04 | 2023-05-01 | Sample |  |  | CHLa_UnC | Chlorophyll a, Uncorrected (Trichromatic) | 2.7 | mg/m3 |  | 2.5 | 3 | 1 | I |  | <0> | 2023-05-01 14:27 |  | 2023-05-04 13:30 | SM 10200 H | E82001 | NELAC | AEL
| GTMGRNUT | 2023-05-01 08:04 | 2023-05-01 | Sample |  |  | ENTERO | Enterococcus | 10 | MPN/100 mL |  | 10 | 10 | 10 | U |  | <-4> [SBL] | 2023-05-01 14:27 |  | 2023-05-01 15:30 | ASTM D6503-99 | E82574 | NELAC | AEL
| GTMGRNUT | 2023-05-01 08:04 | 2023-05-01 | Sample |  |  | NH4F | Ammonium, Filtered | 0.066 | mg/L |  | 0.02 | 0.04 | 1 |  |  | <0> | 2023-05-01 14:27 |  | 2023-05-05 12:19 | EPA 350.1 | E82001 | NELAC | AEL
| GTMGRNUT | 2023-05-01 08:04 | 2023-05-01 | Sample |  |  | PHEa | Phaeophytin a | 2.5 | ug/L |  | 2.5 | 3 | 1 | U |  | <-4> [SBL] | 2023-05-01 14:27 |  | 2023-05-04 13:30 | SM 10200 H | E82001 | NELAC | AEL
| GTMGRNUT | 2023-05-01 08:04 | 2023-05-01 | Sample |  |  | TKN | Total Kjeldahl Nitrogen | 0.586 | mg N/L |  | 0.2 | 0.5 | 1 |  |  | <0> | 2023-05-01 14:27 |  | 2023-05-10 11:31 | EPA 351.2 | E82001 | NELAC | AEL
| GTMGRNUT | 2023-05-01 08:04 | 2023-05-01 | Sample |  |  | TKNF | Total Kjeldahl Nitrogen, Filtered | 0.73 | mg N/L |  | 0.2 | 0.5 | 1 |  |  | <0> | 2023-05-01 14:27 |  | 2023-05-10 15:10 | EPA 351.2 | E82001 | NELAC | AEL
| GTMGRNUT | 2023-05-01 08:04 | 2023-05-01 | Sample |  |  | TP | Total Phosphorus | 0.069 | mg P/L |  | 0.0063 | 0.02 | 1 |  |  | <0> | 2023-05-01 14:27 |  | 2023-05-16 16:10 | EPA 365.3 | E82001 | NELAC | AEL
| GTMRNNUT | 2023-05-01 08:23 | 2023-05-01 | Field |  |  | ATEMP | Air temperature | 18.9 | C | [6 empty] | <0>
| GTMRNNUT | 2023-05-01 08:23 | 2023-05-01 | Field |  |  | CHL | Chlorophyll | 5.79 | RFU | [6 empty] | <0>
| GTMRNNUT | 2023-05-01 08:23 | 2023-05-01 | Field |  |  | CHL_B | Chlorophyll_bottom | 5.8 | RFU | [6 empty] | <0>
| GTMRNNUT | 2023-05-01 08:23 | 2023-05-01 | Field |  |  | DO | Dissolved oxygen | 5.07 | mg/L | [6 empty] | <0>
| GTMRNNUT | 2023-05-01 08:23 | 2023-05-01 | Field |  |  | DO_B | Dissolved oxygen, bottom | 4.94 | mg/L | [6 empty] | <0>
| GTMRNNUT | 2023-05-01 08:23 | 2023-05-01 | Field |  |  | DO_p | Dissolved oxygen, percent saturation | 66 | % | [6 empty] | <0>
| GTMRNNUT | 2023-05-01 08:23 | 2023-05-01 | Field |  |  | DO_p_B | Dissolved oxygen, percent saturation, bottom | 67.2 | % | [6 empty] | <0>
| GTMRNNUT | 2023-05-01 08:23 | 2023-05-01 | Field |  |  | PE | Phycoerythrin | 16.24 | RFU | [6 empty] | <0>
| GTMRNNUT | 2023-05-01 08:23 | 2023-05-01 | Field |  |  | PE_B | Phycoerythrin, bottom | 14.01 | RFU | [6 empty] | <0>
| GTMRNNUT | 2023-05-01 08:23 | 2023-05-01 | Field |  |  | pH | pH | 8.21 | [7 empty] | <0>
| GTMRNNUT | 2023-05-01 08:23 | 2023-05-01 | Field |  |  | pH_B | pH, bottom | 7.78 | [7 empty] | <0>
| GTMRNNUT | 2023-05-01 08:23 | 2023-05-01 | Field |  |  | SALT | Salinity | 22.88 | ppt | [6 empty] | <0>
| GTMRNNUT | 2023-05-01 08:23 | 2023-05-01 | Field |  |  | SALT_B | Salinity, bottom | 25.25 | ppt | [6 empty] | <0>
| GTMRNNUT | 2023-05-01 08:23 | 2023-05-01 | Field |  |  | SECCHI | Secchi Disk | 0.6 | m | [6 empty] | <0>
| GTMRNNUT | 2023-05-01 08:23 | 2023-05-01 | Field |  |  | SpCond | Specific Conductance | 36222 | uS/cm | [6 empty] | <0>
| GTMRNNUT | 2023-05-01 08:23 | 2023-05-01 | Field |  |  | SpCond_B | Specific Conductance, bottom | 39666 | uS/cm | [6 empty] | <0>
| GTMRNNUT | 2023-05-01 08:23 | 2023-05-01 | Field |  |  | WDEPTH | Water Depth | 1.0976 | m |  |  |  |  | converted from ft |  | <0>
| GTMRNNUT | 2023-05-01 08:23 | 2023-05-01 | Field |  |  | WIND_D | Wind Direction | SW | [7 empty] | <0>
| GTMRNNUT | 2023-05-01 08:23 | 2023-05-01 | Field |  |  | WIND_S | Wind Speed | 2.2 | m/s | [6 empty] | <0>
| GTMRNNUT | 2023-05-01 08:23 | 2023-05-01 | Field |  |  | WTEM | Water temperature | 22 | C | [6 empty] | <0>
| GTMRNNUT | 2023-05-01 08:23 | 2023-05-01 | Field |  |  | WTEM_B | Water temperature, bottom | 23.5 | C | [6 empty] | <0>
| GTMRNNUT | 2023-05-01 08:23 | 2023-05-01 | Sample |  |  | PO4 | Orthophosphate | 0.032 | mg P/L |  | 0.0048 | 0.02 | 1 |  |  | <0> | 2023-05-01 14:27 |  | 2023-05-03 07:30 | SM 4500PE | E82001 | NELAC | AEL
| GTMRNNUT | 2023-05-01 08:23 | 2023-05-01 | Sample |  |  | CHLa_C | Chlorophyll a, Corrected (Monochromatic) | 18 | mg/m3 |  | 2.5 | 3 | 1 |  |  | <0> | 2023-05-01 14:27 |  | 2023-05-04 13:30 | SM 10200 H | E82001 | NELAC | AEL
| GTMRNNUT | 2023-05-01 08:23 | 2023-05-01 | Sample |  |  | CHLa_UnC | Chlorophyll a, Uncorrected (Trichromatic) | 18 | mg/m3 |  | 2.5 | 3 | 1 |  |  | <0> | 2023-05-01 14:27 |  | 2023-05-04 13:30 | SM 10200 H | E82001 | NELAC | AEL
| GTMRNNUT | 2023-05-01 08:23 | 2023-05-01 | Sample |  |  | ENTERO | Enterococcus | 120 | MPN/100 mL |  | 10 | 10 | 10 |  |  | <0> | 2023-05-01 14:27 |  | 2023-05-01 15:30 | ASTM D6503-99 | E82574 | NELAC | AEL
| GTMRNNUT | 2023-05-01 08:23 | 2023-05-01 | Sample |  |  | NH4F | Ammonium, Filtered | 0.02 | mg/L |  | 0.02 | 0.04 | 1 | U |  | <-4> [SBL] | 2023-05-01 14:27 |  | 2023-05-05 12:18 | EPA 350.1 | E82001 | NELAC | AEL
| GTMRNNUT | 2023-05-01 08:23 | 2023-05-01 | Sample |  |  | PHEa | Phaeophytin a | 2.5 | ug/L |  | 2.5 | 3 | 1 | U |  | <-4> [SBL] | 2023-05-01 14:27 |  | 2023-05-04 13:30 | SM 10200 H | E82001 | NELAC | AEL
| GTMRNNUT | 2023-05-01 08:23 | 2023-05-01 | Sample |  |  | TKN | Total Kjeldahl Nitrogen | 1.14 | mg N/L |  | 0.2 | 0.5 | 1 |  |  | <0> | 2023-05-01 14:27 |  | 2023-05-10 11:31 | EPA 351.2 | E82001 | NELAC | AEL
| GTMRNNUT | 2023-05-01 08:23 | 2023-05-01 | Sample |  |  | TKNF | Total Kjeldahl Nitrogen, Filtered | 1.1 | mg N/L |  | 0.2 | 0.5 | 1 |  |  | <0> | 2023-05-01 14:27 |  | 2023-05-10 15:10 | EPA 351.2 | E82001 | NELAC | AEL
| GTMRNNUT | 2023-05-01 08:23 | 2023-05-01 | Sample |  |  | TP | Total Phosphorus | 0.111 | mg P/L |  | 0.0063 | 0.02 | 1 |  |  | <0> | 2023-05-01 14:27 |  | 2023-05-16 16:10 | EPA 365.3 | E82001 | NELAC | AEL
| GTMLSNUT | 2023-05-01 09:06 | 2023-05-01 | Field |  |  | ATEMP | Air temperature | 21 | C | [6 empty] | <0>
| GTMLSNUT | 2023-05-01 09:06 | 2023-05-01 | Field |  |  | CHL | Chlorophyll | 5.4 | RFU | [6 empty] | <0>
| GTMLSNUT | 2023-05-01 09:06 | 2023-05-01 | Field |  |  | CHL_B | Chlorophyll_bottom | 6.78 | RFU | [6 empty] | <0>
| GTMLSNUT | 2023-05-01 09:06 | 2023-05-01 | Field |  |  | DO | Dissolved oxygen | 7.35 | mg/L | [6 empty] | <0>
| GTMLSNUT | 2023-05-01 09:06 | 2023-05-01 | Field |  |  | DO_B | Dissolved oxygen, bottom | 7.01 | mg/L | [6 empty] | <0>
| GTMLSNUT | 2023-05-01 09:06 | 2023-05-01 | Field |  |  | DO_p | Dissolved oxygen, percent saturation | 97.5 | % | [6 empty] | <0>
| GTMLSNUT | 2023-05-01 09:06 | 2023-05-01 | Field |  |  | DO_p_B | Dissolved oxygen, percent saturation, bottom | 93 | % | [6 empty] | <0>
| GTMLSNUT | 2023-05-01 09:06 | 2023-05-01 | Field |  |  | PE | Phycoerythrin | 15 | RFU | [6 empty] | <0>
| GTMLSNUT | 2023-05-01 09:06 | 2023-05-01 | Field |  |  | PE_B | Phycoerythrin, bottom | 21.75 | RFU | [6 empty] | <0>
| GTMLSNUT | 2023-05-01 09:06 | 2023-05-01 | Field |  |  | pH | pH | 8.59 | [7 empty] | <0>
| GTMLSNUT | 2023-05-01 09:06 | 2023-05-01 | Field |  |  | pH_B | pH, bottom | 8.58 | [7 empty] | <0>
| GTMLSNUT | 2023-05-01 09:06 | 2023-05-01 | Field |  |  | SALT | Salinity | 21.96 | ppt | [6 empty] | <0>
| GTMLSNUT | 2023-05-01 09:06 | 2023-05-01 | Field |  |  | SALT_B | Salinity, bottom | 21.97 | ppt | [6 empty] | <0>
| GTMLSNUT | 2023-05-01 09:06 | 2023-05-01 | Field |  |  | SECCHI | Secchi Disk | 0.7 | m | [6 empty] | <0>
| GTMLSNUT | 2023-05-01 09:06 | 2023-05-01 | Field |  |  | SpCond | Specific Conductance | 34887 | uS/cm | [6 empty] | <0>
| GTMLSNUT | 2023-05-01 09:06 | 2023-05-01 | Field |  |  | SpCond_B | Specific Conductance, bottom | 34893 | uS/cm | [6 empty] | <0>
| GTMLSNUT | 2023-05-01 09:06 | 2023-05-01 | Field |  |  | WDEPTH | Water Depth | 1.0061 | m |  |  |  |  | converted from ft |  | <0>
| GTMLSNUT | 2023-05-01 09:06 | 2023-05-01 | Field |  |  | WIND_D | Wind Direction | SW | [7 empty] | <0>
| GTMLSNUT | 2023-05-01 09:06 | 2023-05-01 | Field |  |  | WIND_S | Wind Speed | 2.1 | m/s | [6 empty] | <0>
| GTMLSNUT | 2023-05-01 09:06 | 2023-05-01 | Field |  |  | WTEM | Water temperature | 23.1 | C | [6 empty] | <0>
| GTMLSNUT | 2023-05-01 09:06 | 2023-05-01 | Field |  |  | WTEM_B | Water temperature, bottom | 23 | C | [6 empty] | <0>
| GTMLSNUT | 2023-05-01 09:06 | 2023-05-01 | Sample |  |  | PO4 | Orthophosphate | 0.013 | mg P/L |  | 0.0048 | 0.02 | 1 | I |  | <0> | 2023-05-01 14:27 |  | 2023-05-03 07:30 | SM 4500PE | E82001 | NELAC | AEL
| GTMLSNUT | 2023-05-01 09:06 | 2023-05-01 | Sample |  |  | CHLa_C | Chlorophyll a, Corrected (Monochromatic) | 6.4 | mg/m3 |  | 2.5 | 3 | 1 |  |  | <0> | 2023-05-01 14:27 |  | 2023-05-04 13:30 | SM 10200 H | E82001 | NELAC | AEL
| GTMLSNUT | 2023-05-01 09:06 | 2023-05-01 | Sample |  |  | CHLa_UnC | Chlorophyll a, Uncorrected (Trichromatic) | 8.5 | mg/m3 |  | 2.5 | 3 | 1 |  |  | <0> | 2023-05-01 14:27 |  | 2023-05-04 13:30 | SM 10200 H | E82001 | NELAC | AEL
| GTMLSNUT | 2023-05-01 09:06 | 2023-05-01 | Sample |  |  | ENTERO | Enterococcus | 30 | MPN/100 mL |  | 10 | 10 | 10 |  |  | <0> | 2023-05-01 14:27 |  | 2023-05-01 15:30 | ASTM D6503-99 | E82574 | NELAC | AEL
| GTMLSNUT | 2023-05-01 09:06 | 2023-05-01 | Sample |  |  | NH4F | Ammonium, Filtered | 0.02 | mg/L |  | 0.02 | 0.04 | 1 | U |  | <-4> [SBL] | 2023-05-01 14:27 |  | 2023-05-05 12:17 | EPA 350.1 | E82001 | NELAC | AEL
| GTMLSNUT | 2023-05-01 09:06 | 2023-05-01 | Sample |  |  | PHEa | Phaeophytin a | 3.1 | ug/L |  | 2.5 | 3 | 1 |  |  | <0> | 2023-05-01 14:27 |  | 2023-05-04 13:30 | SM 10200 H | E82001 | NELAC | AEL
| GTMLSNUT | 2023-05-01 09:06 | 2023-05-01 | Sample |  |  | TKN | Total Kjeldahl Nitrogen | 1.28 | mg N/L |  | 0.2 | 0.5 | 1 |  |  | <0> | 2023-05-01 14:27 |  | 2023-05-10 11:31 | EPA 351.2 | E82001 | NELAC | AEL
| GTMLSNUT | 2023-05-01 09:06 | 2023-05-01 | Sample |  |  | TKNF | Total Kjeldahl Nitrogen, Filtered | 1 | mg N/L |  | 0.2 | 0.5 | 1 |  |  | <0> | 2023-05-01 14:27 |  | 2023-05-10 15:10 | EPA 351.2 | E82001 | NELAC | AEL
| GTMLSNUT | 2023-05-01 09:06 | 2023-05-01 | Sample |  |  | TP | Total Phosphorus | 0.167 | mg P/L |  | 0.0063 | 0.02 | 1 |  |  | <0> | 2023-05-01 14:27 |  | 2023-05-16 16:10 | EPA 365.3 | E82001 | NELAC | AEL
| GTMLMNUT | 2023-05-01 09:27 | 2023-05-01 | Field |  |  | ATEMP | Air temperature | 20.6 | C | [6 empty] | <0>
| GTMLMNUT | 2023-05-01 09:27 | 2023-05-01 | Field |  |  | CHL | Chlorophyll | 4.98 | RFU | [6 empty] | <0>
| GTMLMNUT | 2023-05-01 09:27 | 2023-05-01 | Field |  |  | CHL_B | Chlorophyll_bottom | 7.75 | RFU | [6 empty] | <0>
| GTMLMNUT | 2023-05-01 09:27 | 2023-05-01 | Field |  |  | DO | Dissolved oxygen | 7.43 | mg/L | [6 empty] | <0>
| GTMLMNUT | 2023-05-01 09:27 | 2023-05-01 | Field |  |  | DO_B | Dissolved oxygen, bottom | 7.38 | mg/L | [6 empty] | <0>
| GTMLMNUT | 2023-05-01 09:27 | 2023-05-01 | Field |  |  | DO_p | Dissolved oxygen, percent saturation | 94.2 | % | [6 empty] | <0>
| GTMLMNUT | 2023-05-01 09:27 | 2023-05-01 | Field |  |  | DO_p_B | Dissolved oxygen, percent saturation, bottom | 99.5 | % | [6 empty] | <0>
| GTMLMNUT | 2023-05-01 09:27 | 2023-05-01 | Field |  |  | PE | Phycoerythrin | 13.56 | RFU | [6 empty] | <0>
| GTMLMNUT | 2023-05-01 09:27 | 2023-05-01 | Field |  |  | PE_B | Phycoerythrin, bottom | 23.63 | RFU | [6 empty] | <0>
| GTMLMNUT | 2023-05-01 09:27 | 2023-05-01 | Field |  |  | pH | pH | 8.43 | [7 empty] | <0>
| GTMLMNUT | 2023-05-01 09:27 | 2023-05-01 | Field |  |  | pH_B | pH, bottom | 8.43 | [7 empty] | <0>
| GTMLMNUT | 2023-05-01 09:27 | 2023-05-01 | Field |  |  | SALT | Salinity | 15.71 | ppt | [6 empty] | <0>
| GTMLMNUT | 2023-05-01 09:27 | 2023-05-01 | Field |  |  | SALT_B | Salinity, bottom | 15.71 | ppt | [6 empty] | <0>
| GTMLMNUT | 2023-05-01 09:27 | 2023-05-01 | Field |  |  | SECCHI | Secchi Disk | 0.7 | m | [6 empty] | <0>
| GTMLMNUT | 2023-05-01 09:27 | 2023-05-01 | Field |  |  | SpCond | Specific Conductance | 25712 | uS/cm | [6 empty] | <0>
| GTMLMNUT | 2023-05-01 09:27 | 2023-05-01 | Field |  |  | SpCond_B | Specific Conductance, bottom | 25722 | uS/cm | [6 empty] | <0>
| GTMLMNUT | 2023-05-01 09:27 | 2023-05-01 | Field |  |  | WDEPTH | Water Depth | 1.0366 | m |  |  |  |  | converted from ft |  | <0>
| GTMLMNUT | 2023-05-01 09:27 | 2023-05-01 | Field |  |  | WIND_D | Wind Direction | SW | [7 empty] | <0>
| GTMLMNUT | 2023-05-01 09:27 | 2023-05-01 | Field |  |  | WIND_S | Wind Speed | 1.6 | m/s | [6 empty] | <0>
| GTMLMNUT | 2023-05-01 09:27 | 2023-05-01 | Field |  |  | WTEM | Water temperature | 22.6 | C | [6 empty] | <0>
| GTMLMNUT | 2023-05-01 09:27 | 2023-05-01 | Field |  |  | WTEM_B | Water temperature, bottom | 22.6 | C | [6 empty] | <0>
| GTMLMNUT | 2023-05-01 09:27 | 2023-05-01 | Sample |  |  | PO4 | Orthophosphate | 0.013 | mg P/L |  | 0.0048 | 0.02 | 1 | I |  | <0> | 2023-05-01 14:27 |  | 2023-05-03 07:30 | SM 4500PE | E82001 | NELAC | AEL
| GTMLMNUT | 2023-05-01 09:27 | 2023-05-01 | Sample |  |  | CHLa_C | Chlorophyll a, Corrected (Monochromatic) | 11 | mg/m3 |  | 2.5 | 3 | 1 |  |  | <0> | 2023-05-01 14:27 |  | 2023-05-04 13:30 | SM 10200 H | E82001 | NELAC | AEL
| GTMLMNUT | 2023-05-01 09:27 | 2023-05-01 | Sample |  |  | CHLa_UnC | Chlorophyll a, Uncorrected (Trichromatic) | 14 | mg/m3 |  | 2.5 | 3 | 1 |  |  | <0> | 2023-05-01 14:27 |  | 2023-05-04 13:30 | SM 10200 H | E82001 | NELAC | AEL
| GTMLMNUT | 2023-05-01 09:27 | 2023-05-01 | Sample |  |  | ENTERO | Enterococcus | 41 | MPN/100 mL |  | 10 | 10 | 10 |  |  | <0> | 2023-05-01 14:27 |  | 2023-05-01 15:30 | ASTM D6503-99 | E82574 | NELAC | AEL
| GTMLMNUT | 2023-05-01 09:27 | 2023-05-01 | Sample |  |  | NH4F | Ammonium, Filtered | 0.02 | mg/L |  | 0.02 | 0.04 | 1 | U |  | <-4> [SBL] | 2023-05-01 14:27 |  | 2023-05-05 12:15 | EPA 350.1 | E82001 | NELAC | AEL
| GTMLMNUT | 2023-05-01 09:27 | 2023-05-01 | Sample |  |  | PHEa | Phaeophytin a | 4.5 | ug/L |  | 2.5 | 3 | 1 |  |  | <0> | 2023-05-01 14:27 |  | 2023-05-04 13:30 | SM 10200 H | E82001 | NELAC | AEL
| GTMLMNUT | 2023-05-01 09:27 | 2023-05-01 | Sample |  |  | TKN | Total Kjeldahl Nitrogen | 1.63 | mg N/L |  | 0.2 | 0.5 | 1 |  |  | <0> | 2023-05-01 14:27 |  | 2023-05-10 11:31 | EPA 351.2 | E82001 | NELAC | AEL
| GTMLMNUT | 2023-05-01 09:27 | 2023-05-01 | Sample |  |  | TKNF | Total Kjeldahl Nitrogen, Filtered | 1.1 | mg N/L |  | 0.2 | 0.5 | 1 |  |  | <0> | 2023-05-01 14:27 |  | 2023-05-10 15:10 | EPA 351.2 | E82001 | NELAC | AEL
| GTMLMNUT | 2023-05-01 09:27 | 2023-05-01 | Sample |  |  | TP | Total Phosphorus | 0.087 | mg P/L |  | 0.0063 | 0.02 | 1 |  |  | <0> | 2023-05-01 14:27 |  | 2023-05-16 16:10 | EPA 365.3 | E82001 | NELAC | AEL
| GTMMKNUT | 2023-05-01 10:54 | 2023-05-01 | Field |  |  | ATEMP | Air temperature | 22.9 | C | [6 empty] | <0>
| GTMMKNUT | 2023-05-01 10:54 | 2023-05-01 | Field |  |  | CHL | Chlorophyll | 5.3 | RFU | [6 empty] | <0>
| GTMMKNUT | 2023-05-01 10:54 | 2023-05-01 | Field |  |  | CHL_B | Chlorophyll_bottom | 5.52 | RFU | [6 empty] | <0>
| GTMMKNUT | 2023-05-01 10:54 | 2023-05-01 | Field |  |  | DO | Dissolved oxygen | 3.83 | mg/L | [6 empty] | <0>
| GTMMKNUT | 2023-05-01 10:54 | 2023-05-01 | Field |  |  | DO_B | Dissolved oxygen, bottom | 3.86 | mg/L | [6 empty] | <0>
| GTMMKNUT | 2023-05-01 10:54 | 2023-05-01 | Field |  |  | DO_p | Dissolved oxygen, percent saturation | 44.3 | % | [6 empty] | <0>
| GTMMKNUT | 2023-05-01 10:54 | 2023-05-01 | Field |  |  | DO_p_B | Dissolved oxygen, percent saturation, bottom | 44.7 | % | [6 empty] | <0>
| GTMMKNUT | 2023-05-01 10:54 | 2023-05-01 | Field |  |  | PE | Phycoerythrin | 11.35 | RFU | [6 empty] | <0>
| GTMMKNUT | 2023-05-01 10:54 | 2023-05-01 | Field |  |  | PE_B | Phycoerythrin, bottom | 12.36 | RFU | [6 empty] | <0>
| GTMMKNUT | 2023-05-01 10:54 | 2023-05-01 | Field |  |  | pH | pH | 7.53 | [7 empty] | <0>
| GTMMKNUT | 2023-05-01 10:54 | 2023-05-01 | Field |  |  | pH_B | pH, bottom | 7.55 | [7 empty] | <0>
| GTMMKNUT | 2023-05-01 10:54 | 2023-05-01 | Field |  |  | SALT | Salinity | 0.37 | ppt | [6 empty] | <0>
| GTMMKNUT | 2023-05-01 10:54 | 2023-05-01 | Field |  |  | SALT_B | Salinity, bottom | 0.37 | ppt | [6 empty] | <0>
| GTMMKNUT | 2023-05-01 10:54 | 2023-05-01 | Field |  |  | SECCHI | Secchi Disk | 0.9 | m | [6 empty] | <0>
| GTMMKNUT | 2023-05-01 10:54 | 2023-05-01 | Field |  |  | SpCond | Specific Conductance | 7.54 | uS/cm | [6 empty] | <0>
| GTMMKNUT | 2023-05-01 10:54 | 2023-05-01 | Field |  |  | SpCond_B | Specific Conductance, bottom | 7.54 | uS/cm | [6 empty] | <0>
| GTMMKNUT | 2023-05-01 10:54 | 2023-05-01 | Field |  |  | WDEPTH | Water Depth | 1.1585 | m |  |  |  |  | converted from ft |  | <0>
| GTMMKNUT | 2023-05-01 10:54 | 2023-05-01 | Field |  |  | WIND_D | Wind Direction | W | [7 empty] | <0>
| GTMMKNUT | 2023-05-01 10:54 | 2023-05-01 | Field |  |  | WIND_S | Wind Speed | 2.4 | m/s | [6 empty] | <0>
| GTMMKNUT | 2023-05-01 10:54 | 2023-05-01 | Field |  |  | WTEM | Water temperature | 22.4 | C | [6 empty] | <0>
| GTMMKNUT | 2023-05-01 10:54 | 2023-05-01 | Field |  |  | WTEM_B | Water temperature, bottom | 22.4 | C | [6 empty] | <0>
| GTMMKNUT | 2023-05-01 10:54 | 2023-05-01 | Sample |  |  | PO4 | Orthophosphate | 0.123 | mg P/L |  | 0.0048 | 0.02 | 1 |  |  | <0> | 2023-05-01 14:27 |  | 2023-05-03 07:30 | SM 4500PE | E82001 | NELAC | AEL
| GTMMKNUT | 2023-05-01 10:54 | 2023-05-01 | Sample |  |  | CHLa_C | Chlorophyll a, Corrected (Monochromatic) | 19 | mg/m3 |  | 2.5 | 3 | 1 |  | Filtered on 05/01/2023 @ 16:18 | <0> | 2023-05-01 14:27 |  | 2023-05-04 13:30 | SM 10200 H | E82001 | NELAC | AEL
| GTMMKNUT | 2023-05-01 10:54 | 2023-05-01 | Sample |  |  | CHLa_UnC | Chlorophyll a, Uncorrected (Trichromatic) | 23 | mg/m3 |  | 2.5 | 3 | 1 |  |  | <0> | 2023-05-01 14:27 |  | 2023-05-04 13:30 | SM 10200 H | E82001 | NELAC | AEL
| GTMMKNUT | 2023-05-01 10:54 | 2023-05-01 | Sample |  |  | ENTERO | Enterococcus | 220 | MPN/100 mL |  | 10 | 10 | 10 |  |  | <0> | 2023-05-01 14:27 |  | 2023-05-01 15:30 | ASTM D6503-99 | E82574 | NELAC | AEL
| GTMMKNUT | 2023-05-01 10:54 | 2023-05-01 | Sample |  |  | NH4F | Ammonium, Filtered | 0.02 | mg/L |  | 0.02 | 0.04 | 1 | U |  | <-4> [SBL] | 2023-05-01 14:27 |  | 2023-05-05 12:14 | EPA 350.1 | E82001 | NELAC | AEL
| GTMMKNUT | 2023-05-01 10:54 | 2023-05-01 | Sample |  |  | PHEa | Phaeophytin a | 5.5 | ug/L |  | 2.5 | 3 | 1 |  |  | <0> | 2023-05-01 14:27 |  | 2023-05-04 13:30 | SM 10200 H | E82001 | NELAC | AEL
| GTMMKNUT | 2023-05-01 10:54 | 2023-05-01 | Sample |  |  | TKN | Total Kjeldahl Nitrogen | 1.37 | mg N/L |  | 0.2 | 0.5 | 1 |  |  | <0> | 2023-05-01 14:27 |  | 2023-05-10 11:31 | EPA 351.2 | E82001 | NELAC | AEL
| GTMMKNUT | 2023-05-01 10:54 | 2023-05-01 | Sample |  |  | TKNF | Total Kjeldahl Nitrogen, Filtered | 1.3 | mg N/L |  | 0.2 | 0.5 | 1 |  |  | <0> | 2023-05-01 14:27 |  | 2023-05-10 15:10 | EPA 351.2 | E82001 | NELAC | AEL
| GTMMKNUT | 2023-05-01 10:54 | 2023-05-01 | Sample |  |  | TP | Total Phosphorus | 0.201 | mg P/L |  | 0.0063 | 0.02 | 1 |  |  | <0> | 2023-05-01 14:27 |  | 2023-05-16 16:10 | EPA 365.3 | E82001 | NELAC | AEL
| GTMGRNUT | 2023-06-01 08:05 | 2023-06-01 | Field |  |  | ATEMP | Air temperature | 24.9 | C |  |  |  |  | Slight chop, light drizzle |  | <0> |  | 2023-06-01 14:45
| GTMGRNUT | 2023-06-01 08:05 | 2023-06-01 | Field |  |  | CHL | Chlorophyll | 1.43 | RFU |  |  |  |  | Slight chop, light drizzle |  | <0>
| GTMGRNUT | 2023-06-01 08:05 | 2023-06-01 | Field |  |  | CHL_B | Chlorophyll_bottom | 3.32 | RFU |  |  |  |  | Slight chop, light drizzle |  | <0>
| GTMGRNUT | 2023-06-01 08:05 | 2023-06-01 | Field |  |  | DO | Dissolved oxygen | 5.72 | mg/L |  |  |  |  | Slight chop, light drizzle |  | <0>
| GTMGRNUT | 2023-06-01 08:05 | 2023-06-01 | Field |  |  | DO_B | Dissolved oxygen, bottom | 5.73 | mg/L |  |  |  |  | Slight chop, light drizzle |  | <0>
| GTMGRNUT | 2023-06-01 08:05 | 2023-06-01 | Field |  |  | DO_p | Dissolved oxygen, percent saturation | 82.8 | % |  |  |  |  | Slight chop, light drizzle |  | <0>
| GTMGRNUT | 2023-06-01 08:05 | 2023-06-01 | Field |  |  | DO_p_B | Dissolved oxygen, percent saturation, bottom | 83 | % |  |  |  |  | Slight chop, light drizzle |  | <0>
| GTMGRNUT | 2023-06-01 08:05 | 2023-06-01 | Field |  |  | PE | Phycoerythrin | 5.23 | RFU |  |  |  |  | Slight chop, light drizzle |  | <0>
| GTMGRNUT | 2023-06-01 08:05 | 2023-06-01 | Field |  |  | PE_B | Phycoerythrin, bottom | 5.95 | RFU |  |  |  |  | Slight chop, light drizzle |  | <0>
| GTMGRNUT | 2023-06-01 08:05 | 2023-06-01 | Field |  |  | pH | pH | 7.82 | [5 empty] | Slight chop, light drizzle |  | <0>
| GTMGRNUT | 2023-06-01 08:05 | 2023-06-01 | Field |  |  | pH_B | pH, bottom | 7.84 | [5 empty] | Slight chop, light drizzle |  | <0>
| GTMGRNUT | 2023-06-01 08:05 | 2023-06-01 | Field |  |  | SALT | Salinity | 31.49 | ppt |  |  |  |  | Slight chop, light drizzle |  | <0>
| GTMGRNUT | 2023-06-01 08:05 | 2023-06-01 | Field |  |  | SALT_B | Salinity, bottom | 31.72 | ppt |  |  |  |  | Slight chop, light drizzle |  | <0>
| GTMGRNUT | 2023-06-01 08:05 | 2023-06-01 | Field |  |  | SECCHI | Secchi Disk | 1 | m |  |  |  |  | Slight chop, light drizzle |  | <0>
| GTMGRNUT | 2023-06-01 08:05 | 2023-06-01 | Field |  |  | SpCond | Specific Conductance | 48294 | uS/cm |  |  |  |  | Slight chop, light drizzle |  | <0>
| GTMGRNUT | 2023-06-01 08:05 | 2023-06-01 | Field |  |  | SpCond_B | Specific Conductance, bottom | 48611 | uS/cm |  |  |  |  | Slight chop, light drizzle |  | <0>
| GTMGRNUT | 2023-06-01 08:05 | 2023-06-01 | Field |  |  | WDEPTH | Water Depth | 5.1524 | m |  |  |  |  | converted from ft |  | <0> |  | 2023-06-01 14:45
| GTMGRNUT | 2023-06-01 08:05 | 2023-06-01 | Field |  |  | WIND_D | Wind Direction | N | [5 empty] | Slight chop, light drizzle |  | <0>
| GTMGRNUT | 2023-06-01 08:05 | 2023-06-01 | Field |  |  | WIND_S | Wind Speed | 2.4 | m/s |  |  |  |  | Slight chop, light drizzle |  | <0>
| GTMGRNUT | 2023-06-01 08:05 | 2023-06-01 | Field |  |  | WTEM | Water temperature | 24.9 | C |  |  |  |  | Slight chop, light drizzle |  | <0>
| GTMGRNUT | 2023-06-01 08:05 | 2023-06-01 | Field |  |  | WTEM_B | Water temperature, bottom | 25 | C |  |  |  |  | Slight chop, light drizzle |  | <0>
| GTMGRNUT | 2023-06-01 08:05 | 2023-06-01 | Sample |  |  | PO4 | Orthophosphate | 0.013 | mg P/L |  | 0.0048 | 0.02 | 1 | IQ | Sample held beyond specified holding time | <1> (CHB) | 2023-06-01 13:32 |  | 2023-06-08 09:32 | SM 4500PE | E82001 | NELAC | AEL
| GTMGRNUT | 2023-06-01 08:05 | 2023-06-01 | Sample |  |  | CHLa_C | Chlorophyll a, Corrected (Monochromatic) | 6 | mg/m3 |  | 2.5 | 3 | 1 |  | Filtered on 06/02/2023 at 09:45 | <0> | 2023-06-01 13:32 | 2023-06-02 09:45 | 2023-06-05 15:00 | SM 10200 H | E82001 | NELAC | AEL
| GTMGRNUT | 2023-06-01 08:05 | 2023-06-01 | Sample |  |  | CHLa_UnC | Chlorophyll a, Uncorrected (Trichromatic) | 8.5 | mg/m3 |  | 2.5 | 3 | 1 |  |  | <0> | 2023-06-01 13:32 | 2023-06-02 09:45 | 2023-06-05 15:00 | SM 10200 H | E82001 | NELAC | AEL
| GTMGRNUT | 2023-06-01 08:05 | 2023-06-01 | Sample |  |  | ENTERO | Enterococcus | 10 | MPN/100 mL |  | 10 | 10 | 10 | U |  | <-4> [SBL] | 2023-06-01 13:32 | 2023-06-01 14:45 | 2023-06-02 14:45 | ASTM D6503-99 | E82574 | NELAC | AEL
| GTMGRNUT | 2023-06-01 08:05 | 2023-06-01 | Sample |  |  | NH4F | Ammonium, Filtered | 0.057 | mg/L |  | 0.02 | 0.04 | 1 |  |  | <0> | 2023-06-01 13:32 |  | 2023-06-19 16:53 | EPA 350.1 | E82001 | NELAC | AEL
| GTMGRNUT | 2023-06-01 08:05 | 2023-06-01 | Sample |  |  | PHEa | Phaeophytin a | 3.8 | ug/L |  | 2.5 | 3 | 1 |  |  | <0> | 2023-06-01 13:32 | 2023-06-02 09:45 | 2023-06-05 15:00 | SM 10200 H | E82001 | NELAC | AEL
| GTMGRNUT | 2023-06-01 08:05 | 2023-06-01 | Sample |  |  | TKN | Total Kjeldahl Nitrogen | 0.666 | mg N/L |  | 0.2 | 0.5 | 1 |  |  | <0> | 2023-06-01 13:32 |  | 2023-06-15 10:24 | EPA 351.2 | E82001 | NELAC | AEL
| GTMGRNUT | 2023-06-01 08:05 | 2023-06-01 | Sample |  |  | TKNF | Total Kjeldahl Nitrogen, Filtered | 0.42 | mg N/L |  | 0.2 | 0.5 | 1 | I |  | <0> | 2023-06-01 13:32 | 2023-06-01 14:45 | 2023-06-16 12:45 | EPA 351.2 | E82001 | NELAC | AEL
| GTMGRNUT | 2023-06-01 08:05 | 2023-06-01 | Sample |  |  | TP | Total Phosphorus | 0.0063 | mg P/L |  | 0.0063 | 0.02 | 1 | U |  | <-4> [SBL] | 2023-06-01 13:32 | 2023-06-01 14:45 | 2023-06-08 16:00 | EPA 365.3 | E82001 | NELAC | AEL
| GTMRNNUT | 2023-06-01 08:28 | 2023-06-01 | Field |  |  | ATEMP | Air temperature | 25.1 | C |  |  |  |  | Slight chop, light drizzle |  | <0>
| GTMRNNUT | 2023-06-01 08:28 | 2023-06-01 | Field |  |  | CHL | Chlorophyll | 2.13 | RFU |  |  |  |  | Slight chop, light drizzle |  | <0>
| GTMRNNUT | 2023-06-01 08:28 | 2023-06-01 | Field |  |  | CHL_B | Chlorophyll_bottom | 3.62 | RFU |  |  |  |  | Slight chop, light drizzle |  | <0>
| GTMRNNUT | 2023-06-01 08:28 | 2023-06-01 | Field |  |  | DO | Dissolved oxygen | 4.68 | mg/L |  |  |  |  | Slight chop, light drizzle |  | <0>
| GTMRNNUT | 2023-06-01 08:28 | 2023-06-01 | Field |  |  | DO_B | Dissolved oxygen, bottom | 4.52 | mg/L |  |  |  |  | Slight chop, light drizzle |  | <0>
| GTMRNNUT | 2023-06-01 08:28 | 2023-06-01 | Field |  |  | DO_p | Dissolved oxygen, percent saturation | 67.4 | % |  |  |  |  | Slight chop, light drizzle |  | <0>
| GTMRNNUT | 2023-06-01 08:28 | 2023-06-01 | Field |  |  | DO_p_B | Dissolved oxygen, percent saturation, bottom | 65.2 | % |  |  |  |  | Slight chop, light drizzle |  | <0>
| GTMRNNUT | 2023-06-01 08:28 | 2023-06-01 | Field |  |  | PE | Phycoerythrin | 6.55 | RFU |  |  |  |  | Slight chop, light drizzle |  | <0>
| GTMRNNUT | 2023-06-01 08:28 | 2023-06-01 | Field |  |  | PE_B | Phycoerythrin, bottom | 8.26 | RFU |  |  |  |  | Slight chop, light drizzle |  | <0>
| GTMRNNUT | 2023-06-01 08:28 | 2023-06-01 | Field |  |  | pH | pH | 7.68 | [5 empty] | Slight chop, light drizzle |  | <0>
| GTMRNNUT | 2023-06-01 08:28 | 2023-06-01 | Field |  |  | pH_B | pH, bottom | 7.62 | [5 empty] | Slight chop, light drizzle |  | <0>
| GTMRNNUT | 2023-06-01 08:28 | 2023-06-01 | Field |  |  | SALT | Salinity | 28.4 | ppt |  |  |  |  | Slight chop, light drizzle |  | <0>
| GTMRNNUT | 2023-06-01 08:28 | 2023-06-01 | Field |  |  | SALT_B | Salinity, bottom | 29.11 | ppt |  |  |  |  | Slight chop, light drizzle |  | <0>
| GTMRNNUT | 2023-06-01 08:28 | 2023-06-01 | Field |  |  | SECCHI | Secchi Disk | 0.8 | m |  |  |  |  | Slight chop, light drizzle |  | <0>
| GTMRNNUT | 2023-06-01 08:28 | 2023-06-01 | Field |  |  | SpCond | Specific Conductance | 44048 | uS/cm |  |  |  |  | Slight chop, light drizzle |  | <0>
| GTMRNNUT | 2023-06-01 08:28 | 2023-06-01 | Field |  |  | SpCond_B | Specific Conductance, bottom | 45049 | uS/cm |  |  |  |  | Slight chop, light drizzle |  | <0>
| GTMRNNUT | 2023-06-01 08:28 | 2023-06-01 | Field |  |  | WDEPTH | Water Depth | 1.0976 | m |  |  |  |  | converted from ft. |  | <0>
| GTMRNNUT | 2023-06-01 08:28 | 2023-06-01 | Field |  |  | WIND_D | Wind Direction | N | [5 empty] | Slight chop, light drizzle |  | <0>
| GTMRNNUT | 2023-06-01 08:28 | 2023-06-01 | Field |  |  | WIND_S | Wind Speed | 2 | m/s |  |  |  |  | Slight chop, light drizzle |  | <0>
| GTMRNNUT | 2023-06-01 08:28 | 2023-06-01 | Field |  |  | WTEM | Water temperature | 25.4 | C |  |  |  |  | Slight chop, light drizzle |  | <0>
| GTMRNNUT | 2023-06-01 08:28 | 2023-06-01 | Field |  |  | WTEM_B | Water temperature, bottom | 25.6 | C |  |  |  |  | Slight chop, light drizzle |  | <0>
| GTMRNNUT | 2023-06-01 08:28 | 2023-06-01 | Sample |  |  | PO4 | Orthophosphate | 0.043 | mg P/L |  | 0.0048 | 0.02 | 1 | Q | Sample held beyond specified holding time | <1> (CHB) | 2023-06-01 13:32 | 2023-06-01 14:45 | 2023-06-08 09:32 | SM 4500PE | E82001 | NELAC | AEL
| GTMRNNUT | 2023-06-01 08:28 | 2023-06-01 | Sample |  |  | CHLa_C | Chlorophyll a, Corrected (Monochromatic) | 5.6 | mg/m3 |  | 2.5 | 3 | 1 |  |  | <0> | 2023-06-01 13:32 | 2023-06-02 09:45 | 2023-06-05 15:00 | SM 10200 H | E82001 | NELAC | AEL
| GTMRNNUT | 2023-06-01 08:28 | 2023-06-01 | Sample |  |  | CHLa_UnC | Chlorophyll a, Uncorrected (Trichromatic) | 6.8 | mg/m3 |  | 2.5 | 3 | 1 |  |  | <0> | 2023-06-01 13:32 | 2023-06-02 09:45 | 2023-06-05 15:00 | SM 10200 H | E82001 | NELAC | AEL
| GTMRNNUT | 2023-06-01 08:28 | 2023-06-01 | Sample |  |  | ENTERO | Enterococcus | 41 | MPN/100 mL |  | 10 | 10 | 10 |  |  | <0> | 2023-06-01 13:32 | 2023-06-01 14:45 | 2023-06-02 14:45 | ASTM D6503-99 | E82574 | NELAC | AEL
| GTMRNNUT | 2023-06-01 08:28 | 2023-06-01 | Sample |  |  | NH4F | Ammonium, Filtered | 0.12 | mg/L |  | 0.02 | 0.04 | 1 |  |  | <0> | 2023-06-01 13:32 |  | 2023-06-19 14:14 | EPA 350.1 | E82001 | NELAC | AEL
| GTMRNNUT | 2023-06-01 08:28 | 2023-06-01 | Sample |  |  | PHEa | Phaeophytin a | 2.5 | ug/L |  | 2.5 | 3 | 1 | U |  | <-4> [SBL] | 2023-06-01 13:32 | 2023-06-02 09:45 | 2023-06-05 15:00 | SM 10200 H | E82001 | NELAC | AEL
| GTMRNNUT | 2023-06-01 08:28 | 2023-06-01 | Sample |  |  | TKN | Total Kjeldahl Nitrogen | 0.948 | mg N/L |  | 0.2 | 0.5 | 1 |  |  | <0> | 2023-06-01 13:32 | 2023-06-01 14:45 | 2023-06-15 10:24 | EPA 351.2 | E82001 | NELAC | AEL
| GTMRNNUT | 2023-06-01 08:28 | 2023-06-01 | Sample |  |  | TKNF | Total Kjeldahl Nitrogen, Filtered | 0.95 | mg N/L |  | 0.2 | 0.5 | 1 |  |  | <0> | 2023-06-01 13:32 | 2023-06-01 14:45 | 2023-06-16 12:45 | EPA 351.2 | E82001 | NELAC | AEL
| GTMRNNUT | 2023-06-01 08:28 | 2023-06-01 | Sample |  |  | TP | Total Phosphorus | 0.011 | mg P/L |  | 0.0063 | 0.02 | 1 | I |  | <0> | 2023-06-01 13:32 |  | 2023-06-08 16:00 | EPA 365.3 | E82001 | NELAC | AEL
| GTMLSNUT | 2023-06-01 09:22 | 2023-06-01 | Field |  |  | ATEMP | Air temperature | 26.6 | C |  |  |  |  | Slight chop, light drizzle |  | <0>
| GTMLSNUT | 2023-06-01 09:22 | 2023-06-01 | Field |  |  | CHL | Chlorophyll | 4.03 | RFU |  |  |  |  | Slight chop, light drizzle |  | <0>
| GTMLSNUT | 2023-06-01 09:22 | 2023-06-01 | Field |  |  | CHL_B | Chlorophyll_bottom | 3.76 | RFU |  |  |  |  | Slight chop, light drizzle |  | <0>
| GTMLSNUT | 2023-06-01 09:22 | 2023-06-01 | Field |  |  | DO | Dissolved oxygen | 5.24 | mg/L |  |  |  |  | Slight chop, light drizzle |  | <0>
| GTMLSNUT | 2023-06-01 09:22 | 2023-06-01 | Field |  |  | DO_B | Dissolved oxygen, bottom | 4.67 | mg/L |  |  |  |  | Slight chop, light drizzle |  | <0>
| GTMLSNUT | 2023-06-01 09:22 | 2023-06-01 | Field |  |  | DO_p | Dissolved oxygen, percent saturation | 73.9 | % |  |  |  |  | Slight chop, light drizzle |  | <0>
| GTMLSNUT | 2023-06-01 09:22 | 2023-06-01 | Field |  |  | DO_p_B | Dissolved oxygen, percent saturation, bottom | 66.8 | % |  |  |  |  | Slight chop, light drizzle |  | <0>
| GTMLSNUT | 2023-06-01 09:22 | 2023-06-01 | Field |  |  | PE | Phycoerythrin | 9.2 | RFU |  |  |  |  | Slight chop, light drizzle |  | <0>
| GTMLSNUT | 2023-06-01 09:22 | 2023-06-01 | Field |  |  | PE_B | Phycoerythrin, bottom | 10.01 | RFU |  |  |  |  | Slight chop, light drizzle |  | <0>
| GTMLSNUT | 2023-06-01 09:22 | 2023-06-01 | Field |  |  | pH | pH | 7.98 | [5 empty] | Slight chop, light drizzle |  | <0>
| GTMLSNUT | 2023-06-01 09:22 | 2023-06-01 | Field |  |  | pH_B | pH, bottom | 7.75 | [5 empty] | Slight chop, light drizzle |  | <0>
| GTMLSNUT | 2023-06-01 09:22 | 2023-06-01 | Field |  |  | SALT | Salinity | 25.84 | ppt |  |  |  |  | Slight chop, light drizzle |  | <0>
| GTMLSNUT | 2023-06-01 09:22 | 2023-06-01 | Field |  |  | SALT_B | Salinity, bottom | 27.48 | ppt |  |  |  |  | Slight chop, light drizzle |  | <0>
| GTMLSNUT | 2023-06-01 09:22 | 2023-06-01 | Field |  |  | SECCHI | Secchi Disk | 0.8 | m |  |  |  |  | Slight chop, light drizzle |  | <0>
| GTMLSNUT | 2023-06-01 09:22 | 2023-06-01 | Field |  |  | SpCond | Specific Conductance | 40929 | uS/cm |  |  |  |  | Slight chop, light drizzle |  | <0>
| GTMLSNUT | 2023-06-01 09:22 | 2023-06-01 | Field |  |  | SpCond_B | Specific Conductance, bottom | 42616 | uS/cm |  |  |  |  | Slight chop, light drizzle |  | <0>
| GTMLSNUT | 2023-06-01 09:22 | 2023-06-01 | Field |  |  | WDEPTH | Water Depth | 1.1 | m |  |  |  |  | Slight chop, light drizzle |  | <0>
| GTMLSNUT | 2023-06-01 09:22 | 2023-06-01 | Field |  |  | WIND_D | Wind Direction | NE | [5 empty] | Slight chop, light drizzle |  | <0>
| GTMLSNUT | 2023-06-01 09:22 | 2023-06-01 | Field |  |  | WIND_S | Wind Speed | 2.6 | m/s |  |  |  |  | Slight chop, light drizzle |  | <0>
| GTMLSNUT | 2023-06-01 09:22 | 2023-06-01 | Field |  |  | WTEM | Water temperature | 25.8 | C |  |  |  |  | Slight chop, light drizzle |  | <0>
| GTMLSNUT | 2023-06-01 09:22 | 2023-06-01 | Field |  |  | WTEM_B | Water temperature, bottom | 25.6 | C |  |  |  |  | Slight chop, light drizzle |  | <0>
| GTMLSNUT | 2023-06-01 09:22 | 2023-06-01 | Sample |  |  | PO4 | Orthophosphate | 0.017 | mg P/L |  | 0.0048 | 0.02 | 1 | IQ | Sample held beyond specified holding time | <1> (CHB) | 2023-06-01 13:32 | 2023-06-01 14:45 | 2023-06-08 09:32 | SM 4500PE | E82001 | NELAC | AEL
| GTMLSNUT | 2023-06-01 09:22 | 2023-06-01 | Sample |  |  | CHLa_C | Chlorophyll a, Corrected (Monochromatic) | 9.6 | mg/m3 |  | 2.5 | 3 | 1 |  |  | <0> | 2023-06-01 13:32 | 2023-06-02 09:45 | 2023-06-05 15:00 | SM 10200 H | E82001 | NELAC | AEL
| GTMLSNUT | 2023-06-01 09:22 | 2023-06-01 | Sample |  |  | CHLa_UnC | Chlorophyll a, Uncorrected (Trichromatic) | 11 | mg/m3 |  | 2.5 | 3 | 1 |  |  | <0> | 2023-06-01 13:32 | 2023-06-02 09:45 | 2023-06-05 15:00 | SM 10200 H | E82001 | NELAC | AEL
| GTMLSNUT | 2023-06-01 09:22 | 2023-06-01 | Sample |  |  | ENTERO | Enterococcus | 10 | MPN/100 mL |  | 10 | 10 | 10 |  |  | <0> | 2023-06-01 13:32 | 2023-06-01 14:45 | 2023-06-02 14:45 | ASTM D6503-99 | E82574 | NELAC | AEL
| GTMLSNUT | 2023-06-01 09:22 | 2023-06-01 | Sample |  |  | NH4F | Ammonium, Filtered | 0.033 | mg/L |  | 0.02 | 0.04 | 1 | I |  | <0> | 2023-06-01 13:32 |  | 2023-06-19 14:17 | EPA 350.1 | E82001 | NELAC | AEL
| GTMLSNUT | 2023-06-01 09:22 | 2023-06-01 | Sample |  |  | PHEa | Phaeophytin a | 2.5 | ug/L |  | 2.5 | 3 | 1 | U |  | <-4> [SBL] | 2023-06-01 13:32 | 2023-06-01 14:45 | 2023-06-05 15:00 | SM 10200 H | E82001 | NELAC | AEL
| GTMLSNUT | 2023-06-01 09:22 | 2023-06-01 | Sample |  |  | TKN | Total Kjeldahl Nitrogen | 1.24 | mg N/L |  | 0.2 | 0.5 | 1 |  |  | <0> | 2023-06-01 13:32 | 2023-06-01 14:45 | 2023-06-15 10:24 | EPA 351.2 | E82001 | NELAC | AEL
| GTMLSNUT | 2023-06-01 09:22 | 2023-06-01 | Sample |  |  | TKNF | Total Kjeldahl Nitrogen, Filtered | 0.9 | mg N/L |  | 0.2 | 0.5 | 1 |  |  | <0> | 2023-06-01 13:32 | 2023-06-01 14:45 | 2023-06-16 12:45 | EPA 351.2 | E82001 | NELAC | AEL
| GTMLSNUT | 2023-06-01 09:22 | 2023-06-01 | Sample |  |  | TP | Total Phosphorus | 0.307 | mg P/L |  | 0.0063 | 0.02 | 1 |  |  | <0> | 2023-06-01 13:32 | 2023-06-01 14:45 | 2023-06-08 16:00 | EPA 365.3 | E82001 | NELAC | AEL
| GTMLMNUT | 2023-06-01 09:45 | 2023-06-01 | Field |  |  | ATEMP | Air temperature | 25.5 | C |  |  |  |  | Slight chop, light drizzle |  | <0>
| GTMLMNUT | 2023-06-01 09:45 | 2023-06-01 | Field |  |  | CHL | Chlorophyll | 5.7 | RFU |  |  |  |  | Slight chop, light drizzle |  | <0>
| GTMLMNUT | 2023-06-01 09:45 | 2023-06-01 | Field |  |  | CHL_B | Chlorophyll_bottom | 5.61 | RFU |  |  |  |  | Slight chop, light drizzle |  | <0>
| GTMLMNUT | 2023-06-01 09:45 | 2023-06-01 | Field |  |  | DO | Dissolved oxygen | 6.18 | mg/L |  |  |  |  | Slight chop, light drizzle |  | <0>
| GTMLMNUT | 2023-06-01 09:45 | 2023-06-01 | Field |  |  | DO_B | Dissolved oxygen, bottom | 6.16 | mg/L |  |  |  |  | Slight chop, light drizzle |  | <0>
| GTMLMNUT | 2023-06-01 09:45 | 2023-06-01 | Field |  |  | DO_p | Dissolved oxygen, percent saturation | 84.1 | % |  |  |  |  | Slight chop, light drizzle |  | <0>
| GTMLMNUT | 2023-06-01 09:45 | 2023-06-01 | Field |  |  | DO_p_B | Dissolved oxygen, percent saturation, bottom | 83.9 | % |  |  |  |  | Slight chop, light drizzle |  | <0>
| GTMLMNUT | 2023-06-01 09:45 | 2023-06-01 | Field |  |  | PE | Phycoerythrin | 12.47 | RFU |  |  |  |  | Slight chop, light drizzle |  | <0>
| GTMLMNUT | 2023-06-01 09:45 | 2023-06-01 | Field |  |  | PE_B | Phycoerythrin, bottom | 12.32 | RFU |  |  |  |  | Slight chop, light drizzle |  | <0>
| GTMLMNUT | 2023-06-01 09:45 | 2023-06-01 | Field |  |  | pH | pH | 8.07 | [5 empty] | Slight chop, light drizzle |  | <0>
| GTMLMNUT | 2023-06-01 09:45 | 2023-06-01 | Field |  |  | pH_B | pH, bottom | 8.04 | [5 empty] | Slight chop, light drizzle |  | <0>
| GTMLMNUT | 2023-06-01 09:45 | 2023-06-01 | Field |  |  | SALT | Salinity | 18.82 | ppt |  |  |  |  | Slight chop, light drizzle |  | <0>
| GTMLMNUT | 2023-06-01 09:45 | 2023-06-01 | Field |  |  | SALT_B | Salinity, bottom | 18.88 | ppt |  |  |  |  | Slight chop, light drizzle |  | <0>
| GTMLMNUT | 2023-06-01 09:45 | 2023-06-01 | Field |  |  | SECCHI | Secchi Disk | 0.5 | m |  |  |  |  | Slight chop, light drizzle |  | <0>
| GTMLMNUT | 2023-06-01 09:45 | 2023-06-01 | Field |  |  | SpCond | Specific Conductance | 30385 | uS/cm |  |  |  |  | Slight chop, light drizzle |  | <0>
| GTMLMNUT | 2023-06-01 09:45 | 2023-06-01 | Field |  |  | SpCond_B | Specific Conductance, bottom | 30461 | uS/cm |  |  |  |  | Slight chop, light drizzle |  | <0>
| GTMLMNUT | 2023-06-01 09:45 | 2023-06-01 | Field |  |  | WDEPTH | Water Depth | 1.0061 | m |  |  |  |  | converted from ft. Slight chop, light drizzle |  | <0>
| GTMLMNUT | 2023-06-01 09:45 | 2023-06-01 | Field |  |  | WIND_D | Wind Direction | NE | [5 empty] | Slight chop, light drizzle |  | <0>
| GTMLMNUT | 2023-06-01 09:45 | 2023-06-01 | Field |  |  | WIND_S | Wind Speed | 3.7 | m/s |  |  |  |  | Slight chop, light drizzle |  | <0>
| GTMLMNUT | 2023-06-01 09:45 | 2023-06-01 | Field |  |  | WTEM | Water temperature | 25.6 | C |  |  |  |  | Slight chop, light drizzle |  | <0>
| GTMLMNUT | 2023-06-01 09:45 | 2023-06-01 | Field |  |  | WTEM_B | Water temperature, bottom | 25.6 | C |  |  |  |  | Slight chop, light drizzle |  | <0>
| GTMLMNUT | 2023-06-01 09:45 | 2023-06-01 | Sample |  |  | PO4 | Orthophosphate | 0.016 | mg P/L |  | 0.0048 | 0.02 | 1 | IQ | Sample held beyond specified holding time | <1> (CHB) | 2023-06-01 13:32 | 2023-06-01 14:45 | 2023-06-08 09:32 | SM 4500PE | E82001 | NELAC | AEL
| GTMLMNUT | 2023-06-01 09:45 | 2023-06-01 | Sample |  |  | CHLa_C | Chlorophyll a, Corrected (Monochromatic) | 13 | mg/m3 |  | 2.5 | 3 | 1 |  |  | <0> | 2023-06-01 13:32 | 2023-06-02 09:45 | 2023-06-05 15:00 | SM 10200 H | E82001 | NELAC | AEL
| GTMLMNUT | 2023-06-01 09:45 | 2023-06-01 | Sample |  |  | CHLa_UnC | Chlorophyll a, Uncorrected (Trichromatic) | 14 | mg/m3 |  | 2.5 | 3 | 1 |  |  | <0> | 2023-06-01 13:32 | 2023-06-02 09:45 | 2023-06-05 15:00 | SM 10200 H | E82001 | NELAC | AEL
| GTMLMNUT | 2023-06-01 09:45 | 2023-06-01 | Sample |  |  | ENTERO | Enterococcus | 10 | MPN/100 mL |  | 10 | 10 | 10 |  |  | <0> | 2023-06-01 13:32 | 2023-06-01 14:45 | 2023-06-02 14:45 | ASTM D6503-99 | E82574 | NELAC | AEL
| GTMLMNUT | 2023-06-01 09:45 | 2023-06-01 | Sample |  |  | NH4F | Ammonium, Filtered | 0.11 | mg/L |  | 0.02 | 0.04 | 1 |  |  | <0> | 2023-06-01 13:32 |  | 2023-06-19 14:16 | EPA 350.1 | E82001 | NELAC | AEL
| GTMLMNUT | 2023-06-01 09:45 | 2023-06-01 | Sample |  |  | PHEa | Phaeophytin a | 2.5 | ug/L |  | 2.5 | 3 | 1 | U |  | <-4> [SBL] | 2023-06-01 13:32 | 2023-06-02 09:45 | 2023-06-05 15:00 | SM 10200 H | E82001 | NELAC | AEL
| GTMLMNUT | 2023-06-01 09:45 | 2023-06-01 | Sample |  |  | TKN | Total Kjeldahl Nitrogen | 1.77 | mg N/L |  | 0.2 | 0.5 | 1 |  |  | <0> | 2023-06-01 13:32 | 2023-06-01 14:45 | 2023-06-15 10:24 | EPA 351.2 | E82001 | NELAC | AEL
| GTMLMNUT | 2023-06-01 09:45 | 2023-06-01 | Sample |  |  | TKNF | Total Kjeldahl Nitrogen, Filtered | 0.77 | mg N/L |  | 0.2 | 0.5 | 1 |  |  | <0> | 2023-06-01 13:32 | 2023-06-01 14:45 | 2023-06-16 12:45 | EPA 351.2 | E82001 | NELAC | AEL
| GTMLMNUT | 2023-06-01 09:45 | 2023-06-01 | Sample |  |  | TP | Total Phosphorus | 0.119 | mg P/L |  | 0.0063 | 0.02 | 1 |  |  | <0> | 2023-06-01 13:32 | 2023-06-01 14:45 | 2023-06-08 16:00 | EPA 365.3 | E82001 | NELAC | AEL
| GTMMKNUT | 2023-06-01 10:43 | 2023-06-01 | Field |  |  | ATEMP | Air temperature | 23.9 | C |  |  |  |  | Slight chop, light drizzle |  | <0>
| GTMMKNUT | 2023-06-01 10:43 | 2023-06-01 | Field |  |  | CHL | Chlorophyll | 9.04 | RFU |  |  |  |  | Slight chop, light drizzle |  | <0>
| GTMMKNUT | 2023-06-01 10:43 | 2023-06-01 | Field |  |  | CHL_B | Chlorophyll_bottom | 11.45 | RFU |  |  |  |  | Slight chop, light drizzle |  | <0>
| GTMMKNUT | 2023-06-01 10:43 | 2023-06-01 | Field |  |  | DO | Dissolved oxygen | 4.31 | mg/L |  |  |  |  | Slight chop, light drizzle |  | <0>
| GTMMKNUT | 2023-06-01 10:43 | 2023-06-01 | Field |  |  | DO_B | Dissolved oxygen, bottom | 3.95 | mg/L |  |  |  |  | Slight chop, light drizzle |  | <0>
| GTMMKNUT | 2023-06-01 10:43 | 2023-06-01 | Field |  |  | DO_p | Dissolved oxygen, percent saturation | 53 | % |  |  |  |  | Slight chop, light drizzle |  | <0>
| GTMMKNUT | 2023-06-01 10:43 | 2023-06-01 | Field |  |  | DO_p_B | Dissolved oxygen, percent saturation, bottom | 48.3 | % |  |  |  |  | Slight chop, light drizzle |  | <0>
| GTMMKNUT | 2023-06-01 10:43 | 2023-06-01 | Field |  |  | PE | Phycoerythrin | 17.8 | RFU |  |  |  |  | Slight chop, light drizzle |  | <0>
| GTMMKNUT | 2023-06-01 10:43 | 2023-06-01 | Field |  |  | PE_B | Phycoerythrin, bottom | 18.84 | RFU |  |  |  |  | Slight chop, light drizzle |  | <0>
| GTMMKNUT | 2023-06-01 10:43 | 2023-06-01 | Field |  |  | pH | pH | 7.68 | [5 empty] | Slight chop, light drizzle |  | <0>
| GTMMKNUT | 2023-06-01 10:43 | 2023-06-01 | Field |  |  | pH_B | pH, bottom | 7.67 | [5 empty] | Slight chop, light drizzle |  | <0>
| GTMMKNUT | 2023-06-01 10:43 | 2023-06-01 | Field |  |  | SALT | Salinity | 0.38 | ppt |  |  |  |  | Slight chop, light drizzle |  | <0>
| GTMMKNUT | 2023-06-01 10:43 | 2023-06-01 | Field |  |  | SALT_B | Salinity, bottom | 0.38 | ppt |  |  |  |  | Slight chop, light drizzle |  | <0>
| GTMMKNUT | 2023-06-01 10:43 | 2023-06-01 | Field |  |  | SECCHI | Secchi Disk | 0.5 | m |  |  |  |  | Slight chop, light drizzle |  | <0>
| GTMMKNUT | 2023-06-01 10:43 | 2023-06-01 | Field |  |  | SpCond | Specific Conductance | 774 | uS/cm |  |  |  |  | Slight chop, light drizzle |  | <0>
| GTMMKNUT | 2023-06-01 10:43 | 2023-06-01 | Field |  |  | SpCond_B | Specific Conductance, bottom | 775 | uS/cm |  |  |  |  | Slight chop, light drizzle |  | <0>
| GTMMKNUT | 2023-06-01 10:43 | 2023-06-01 | Field |  |  | WDEPTH | Water Depth | 1.128 | m |  |  |  |  | Converted from ft. Slight chop, light drizzle |  | <0>
| GTMMKNUT | 2023-06-01 10:43 | 2023-06-01 | Field |  |  | WIND_D | Wind Direction | NE | [5 empty] | Slight chop, light drizzle |  | <0>
| GTMMKNUT | 2023-06-01 10:43 | 2023-06-01 | Field |  |  | WIND_S | Wind Speed | 1.9 | m/s |  |  |  |  | Slight chop, light drizzle |  | <0>
| GTMMKNUT | 2023-06-01 10:43 | 2023-06-01 | Field |  |  | WTEM | Water temperature | 25.6 | C |  |  |  |  | Slight chop, light drizzle |  | <0>
| GTMMKNUT | 2023-06-01 10:43 | 2023-06-01 | Field |  |  | WTEM_B | Water temperature, bottom | 25.5 | C |  |  |  |  | Slight chop, light drizzle |  | <0>
| GTMMKNUT | 2023-06-01 10:43 | 2023-06-01 | Sample |  |  | PO4 | Orthophosphate | 0.017 | mg P/L |  | 0.0048 | 0.02 | 1 | IQ | Sample held beyond specified holding time | <1> (CHB) | 2023-06-01 13:32 |  | 2023-06-08 09:32 | SM 4500PE | E82001 | NELAC | AEL
| GTMMKNUT | 2023-06-01 10:43 | 2023-06-01 | Sample |  |  | CHLa_C | Chlorophyll a, Corrected (Monochromatic) | 38 | mg/m3 |  | 2.5 | 3 | 1 |  |  | <0> | 2023-06-01 13:32 | 2023-06-02 09:45 | 2023-06-05 15:00 | SM 10200 H | E82001 | NELAC | AEL
| GTMMKNUT | 2023-06-01 10:43 | 2023-06-01 | Sample |  |  | CHLa_UnC | Chlorophyll a, Uncorrected (Trichromatic) | 44 | mg/m3 |  | 2.5 | 3 | 1 |  |  | <0> | 2023-06-01 13:32 | 2023-06-02 09:45 | 2023-06-05 15:00 | SM 10200 H | E82001 | NELAC | AEL
| GTMMKNUT | 2023-06-01 10:43 | 2023-06-01 | Sample |  |  | ENTERO | Enterococcus | 160 | MPN/100 mL |  | 10 | 10 | 10 |  |  | <0> | 2023-06-01 13:32 | 2023-06-01 14:45 | 2023-06-02 14:45 | ASTM D6503-99 | E82574 | NELAC | AEL
| GTMMKNUT | 2023-06-01 10:43 | 2023-06-01 | Sample |  |  | NH4F | Ammonium, Filtered | 0.018 | mg/L |  | 0.02 | 0.04 | 1 | I |  | <0> | 2023-06-01 13:32 |  | 2023-06-19 14:18 | EPA 350.1 | E82001 | NELAC | AEL
| GTMMKNUT | 2023-06-01 10:43 | 2023-06-01 | Sample |  |  | PHEa | Phaeophytin a | 8.3 | ug/L |  | 2.5 | 3 | 1 |  |  | <0> | 2023-06-01 13:32 | 2023-06-01 14:45 | 2023-06-05 15:00 | SM 10200 H | E82001 | NELAC | AEL
| GTMMKNUT | 2023-06-01 10:43 | 2023-06-01 | Sample |  |  | TKN | Total Kjeldahl Nitrogen | 1.61 | mg N/L |  | 0.2 | 0.5 | 1 |  |  | <0> | 2023-06-01 13:32 | 2023-06-01 14:45 | 2023-06-15 10:24 | EPA 351.2 | E82001 | NELAC | AEL
| GTMMKNUT | 2023-06-01 10:43 | 2023-06-01 | Sample |  |  | TKNF | Total Kjeldahl Nitrogen, Filtered | 1.2 | mg N/L |  | 0.2 | 0.5 | 1 |  |  | <0> | 2023-06-01 13:32 | 2023-06-01 14:45 | 2023-06-16 12:45 | EPA 351.2 | E82001 | NELAC | AEL
| GTMMKNUT | 2023-06-01 10:43 | 2023-06-01 | Sample |  |  | TP | Total Phosphorus | 0.18 | mg P/L |  | 0.0063 | 0.02 | 1 |  |  | <0> | 2023-06-01 13:32 | 2023-06-01 14:45 | 2023-06-08 16:00 | EPA 365.3 | E82001 | NELAC | AEL
| GTMGRNUT | 2023-07-17 10:17 | 2023-07-01 | Field |  |  | ATEMP | Air temperature | 33.2 | C | [6 empty] | <0>
| GTMGRNUT | 2023-07-17 10:17 | 2023-07-01 | Field |  |  | CHL | Chlorophyll |  | RFU |  |  |  |  | Data missing due to failed calibration. |  | <-2> [GDM] (CSM)
| GTMGRNUT | 2023-07-17 10:17 | 2023-07-01 | Field |  |  | CHL_B | Chlorophyll_bottom |  | RFU |  |  |  |  | Data missing due to failed calibration. |  | <-2> [GDM]
| GTMGRNUT | 2023-07-17 10:17 | 2023-07-01 | Field |  |  | DO | Dissolved oxygen | 4.75 | mg/L | [6 empty] | <0>
| GTMGRNUT | 2023-07-17 10:17 | 2023-07-01 | Field |  |  | DO_B | Dissolved oxygen, bottom | 4.25 | mg/L | [6 empty] | <0>
| GTMGRNUT | 2023-07-17 10:17 | 2023-07-01 | Field |  |  | DO_p | Dissolved oxygen, percent saturation | 71.7 | % | [6 empty] | <0>
| GTMGRNUT | 2023-07-17 10:17 | 2023-07-01 | Field |  |  | DO_p_B | Dissolved oxygen, percent saturation, bottom | 64.7 | % | [6 empty] | <0>
| GTMGRNUT | 2023-07-17 10:17 | 2023-07-01 | Field |  |  | PE | Phycoerythrin |  | RFU |  |  |  |  | Data missing due to failed calibration. |  | <-2> [GDM] (CSM)
| GTMGRNUT | 2023-07-17 10:17 | 2023-07-01 | Field |  |  | PE_B | Phycoerythrin, bottom |  | RFU |  |  |  |  | Data missing due to failed calibration. |  | <-2> [GDM]
| GTMGRNUT | 2023-07-17 10:17 | 2023-07-01 | Field |  |  | pH | pH | 7.46 | [7 empty] | <0>
| GTMGRNUT | 2023-07-17 10:17 | 2023-07-01 | Field |  |  | pH_B | pH, bottom | 7.46 | [7 empty] | <0>
| GTMGRNUT | 2023-07-17 10:17 | 2023-07-01 | Field |  |  | SALT | Salinity | 26.36 | ppt | [6 empty] | <0>
| GTMGRNUT | 2023-07-17 10:17 | 2023-07-01 | Field |  |  | SALT_B | Salinity, bottom | 27.97 | ppt | [6 empty] | <0>
| GTMGRNUT | 2023-07-17 10:17 | 2023-07-01 | Field |  |  | SECCHI | Secchi Disk | 1 | m | [6 empty] | <0>
| GTMGRNUT | 2023-07-17 10:17 | 2023-07-01 | Field |  |  | SpCond | Specific Conductance | 41351 | uS/cm | [6 empty] | <0>
| GTMGRNUT | 2023-07-17 10:17 | 2023-07-01 | Field |  |  | SpCond_B | Specific Conductance, bottom | 43576 | uS/cm | [6 empty] | <0>
| GTMGRNUT | 2023-07-17 10:17 | 2023-07-01 | Field |  |  | WDEPTH | Water Depth | 3.6 | m |  |  |  |  | converted from 12.1ft |  | <0>
| GTMGRNUT | 2023-07-17 10:17 | 2023-07-01 | Field |  |  | WIND_D | Wind Direction | W | [7 empty] | <0>
| GTMGRNUT | 2023-07-17 10:17 | 2023-07-01 | Field |  |  | WIND_S | Wind Speed | 1.2 | m/s | [6 empty] | <0>
| GTMGRNUT | 2023-07-17 10:17 | 2023-07-01 | Field |  |  | WTEM | Water temperature | 29.6 | C | [6 empty] | <0>
| GTMGRNUT | 2023-07-17 10:17 | 2023-07-01 | Field |  |  | WTEM_B | Water temperature, bottom | 29.2 | C | [6 empty] | <0>
| GTMGRNUT | 2023-07-17 10:17 | 2023-07-01 | Sample |  |  | PO4 | Orthophosphate | 0.062 | mg/L |  | 0.0048 | 0.02 | 1 |  |  | <0> | 2023-07-17 14:45 |  | 2023-07-19 08:30 | SM 4500- P E (48 hour hold time) | E82001 | NELAC | AEL |  | Total
| GTMGRNUT | 2023-07-17 10:17 | 2023-07-01 | Sample |  |  | CHLa_C | Chlorophyll a, Corrected (Monochromatic) | 11 | mg/m3 |  | 2.5 | 3 | 1 |  |  | <0> | 2023-07-17 14:45 | 2023-07-18 09:11 | 2023-07-21 09:10 | SM 10200 H | E82001 | NELAC | AEL |  | Total
| GTMGRNUT | 2023-07-17 10:17 | 2023-07-01 | Sample |  |  | CHLa_UnC | Chlorophyll a, Uncorrected (Trichromatic) | 11 | mg/m3 |  | 2.5 | 3 | 1 |  |  | <0> | 2023-07-17 14:45 | 2023-07-18 09:11 | 2023-07-21 09:10 | SM 10200 H | E82001 | NELAC | AEL |  | Total
| GTMGRNUT | 2023-07-17 10:17 | 2023-07-01 | Sample |  |  | ENTERO | Enterococcus | 10 | MPN/100 mL |  | 10 | 10 | 10 | U | The compound was analyzed for but not detected. | <-4> [SBL] | 2023-07-17 14:45 | 2023-07-17 17:09 | 2023-07-18 17:09 | ASTM D6503-99 | E82574 | NELAC | AEL |  | Total
| GTMGRNUT | 2023-07-17 10:17 | 2023-07-01 | Sample |  |  | NH4F | Ammonium, Filtered | 0.075 | mg/L |  | 0.02 | 0.04 | 1 |  |  | <0> | 2023-07-17 14:45 |  | 2023-08-02 14:19 | EPA 350.1 | E82001 | NELAC | AEL |  | Dissolved
| GTMGRNUT | 2023-07-17 10:17 | 2023-07-01 | Sample |  |  | PHEa | Phaeophytin a | 2.5 | mg/m3 |  | 2.5 | 3 | 1 | U | The compound was analyzed for but not detected. | <-4> [SBL] | 2023-07-17 14:45 | 2023-07-18 09:11 | 2023-07-21 09:10 | SM 10200 H | E82001 | NELAC | AEL |  | Total
| GTMGRNUT | 2023-07-17 10:17 | 2023-07-01 | Sample |  |  | TKN | Total Kjeldahl Nitrogen | 0.2 | mg/L |  | 0.2 | 0.5 | 1 | U | The compound was analyzed for but not detected. | <-4> [SBL] | 2023-07-17 14:45 | 2023-07-27 16:00 | 2023-07-28 13:52 | EPA 351.2 | E82001 | NELAC | AEL |  | Dissolved
| GTMGRNUT | 2023-07-17 10:17 | 2023-07-01 | Sample |  |  | TKNF | Total Kjeldahl Nitrogen, Filtered | 0.2 | mg/L |  | 0.2 | 0.5 | 1 | U | The compound was analyzed for but not detected. | <-4> [SBL] | 2023-07-17 14:45 | 2023-08-02 14:11 | 2023-08-03 11:38 | EPA 351.2 | E82001 | NELAC | AEL |  | Total
| GTMGRNUT | 2023-07-17 10:17 | 2023-07-01 | Sample |  |  | TP | Total Phosphorus | 0.066 | mg/L |  | 0.0063 | 0.02 | 1 |  |  | <0> | 2023-07-17 14:45 | 2023-07-24 11:20 | 2023-07-25 15:00 | EPA 365.3 | E82001 | NELAC | AEL |  | Total
| GTMRNNUT | 2023-07-17 10:33 | 2023-07-01 | Field |  |  | ATEMP | Air temperature | 31.8 | C | [6 empty] | <0>
| GTMRNNUT | 2023-07-17 10:33 | 2023-07-01 | Field |  |  | CHL | Chlorophyll |  | RFU |  |  |  |  | Data missing due to failed calibration. |  | <-2> [GDM] (CSM)
| GTMRNNUT | 2023-07-17 10:33 | 2023-07-01 | Field |  |  | CHL_B | Chlorophyll_bottom |  | RFU |  |  |  |  | Data missing due to failed calibration. |  | <-2> [GDM]
| GTMRNNUT | 2023-07-17 10:33 | 2023-07-01 | Field |  |  | DO | Dissolved oxygen | 4.7 | mg/L | [6 empty] | <0>
| GTMRNNUT | 2023-07-17 10:33 | 2023-07-01 | Field |  |  | DO_B | Dissolved oxygen, bottom | 4.66 | mg/L | [6 empty] | <0>
| GTMRNNUT | 2023-07-17 10:33 | 2023-07-01 | Field |  |  | DO_p | Dissolved oxygen, percent saturation | 68.8 | % | [6 empty] | <0>
| GTMRNNUT | 2023-07-17 10:33 | 2023-07-01 | Field |  |  | DO_p_B | Dissolved oxygen, percent saturation, bottom | 67.7 | % | [6 empty] | <0>
| GTMRNNUT | 2023-07-17 10:33 | 2023-07-01 | Field |  |  | PE | Phycoerythrin |  | RFU |  |  |  |  | Data missing due to failed calibration. |  | <-2> [GDM] (CSM)
| GTMRNNUT | 2023-07-17 10:33 | 2023-07-01 | Field |  |  | PE_B | Phycoerythrin, bottom |  | RFU |  |  |  |  | Data missing due to failed calibration. |  | <-2> [GDM]
| GTMRNNUT | 2023-07-17 10:33 | 2023-07-01 | Field |  |  | pH | pH | 7.65 | [7 empty] | <0>
| GTMRNNUT | 2023-07-17 10:33 | 2023-07-01 | Field |  |  | pH_B | pH, bottom | 7.65 | [7 empty] | <0>
| GTMRNNUT | 2023-07-17 10:33 | 2023-07-01 | Field |  |  | SALT | Salinity | 21.24 | ppt | [6 empty] | <0>
| GTMRNNUT | 2023-07-17 10:33 | 2023-07-01 | Field |  |  | SALT_B | Salinity, bottom | 21.25 | ppt | [6 empty] | <0>
| GTMRNNUT | 2023-07-17 10:33 | 2023-07-01 | Field |  |  | SECCHI | Secchi Disk | [8 empty] | <0>
| GTMRNNUT | 2023-07-17 10:33 | 2023-07-01 | Field |  |  | SpCond | Specific Conductance | 34011 | uS/cm | [6 empty] | <0>
| GTMRNNUT | 2023-07-17 10:33 | 2023-07-01 | Field |  |  | SpCond_B | Specific Conductance, bottom | 34027 | uS/cm | [6 empty] | <0>
| GTMRNNUT | 2023-07-17 10:33 | 2023-07-01 | Field |  |  | WDEPTH | Water Depth | 1.2 | m |  |  |  |  | converted from 4.1ft |  | <0>
| GTMRNNUT | 2023-07-17 10:33 | 2023-07-01 | Field |  |  | WIND_D | Wind Direction | W | [7 empty] | <0>
| GTMRNNUT | 2023-07-17 10:33 | 2023-07-01 | Field |  |  | WIND_S | Wind Speed | 3.1 | m/s | [6 empty] | <0>
| GTMRNNUT | 2023-07-17 10:33 | 2023-07-01 | Field |  |  | WTEM | Water temperature | 29 | C | [6 empty] | <0>
| GTMRNNUT | 2023-07-17 10:33 | 2023-07-01 | Field |  |  | WTEM_B | Water temperature, bottom | 29 | C | [6 empty] | <0>
| GTMRNNUT | 2023-07-17 10:33 | 2023-07-01 | Sample |  |  | PO4 | Orthophosphate | 0.039 | mg/L |  | 0.0048 | 0.02 | 1 |  |  | <0> | 2023-07-17 14:45 |  | 2023-07-19 08:30 | SM 4500- P E (48 hour hold time) | E82001 | NELAC | AEL |  | Total
| GTMRNNUT | 2023-07-17 10:33 | 2023-07-01 | Sample |  |  | CHLa_C | Chlorophyll a, Corrected (Monochromatic) | 39 | mg/m3 |  | 2.5 | 3 | 1 |  |  | <0> | 2023-07-17 14:45 | 2023-07-18 09:11 | 2023-07-21 09:10 | SM 10200 H | E82001 | NELAC | AEL |  | Total
| GTMRNNUT | 2023-07-17 10:33 | 2023-07-01 | Sample |  |  | CHLa_UnC | Chlorophyll a, Uncorrected (Trichromatic) | 40 | mg/m3 |  | 2.5 | 3 | 1 |  |  | <0> | 2023-07-17 14:45 | 2023-07-18 09:11 | 2023-07-21 09:10 | SM 10200 H | E82001 | NELAC | AEL |  | Total
| GTMRNNUT | 2023-07-17 10:33 | 2023-07-01 | Sample |  |  | ENTERO | Enterococcus | 110 | MPN/100 mL |  | 10 | 10 | 10 |  |  | <0> | 2023-07-17 14:45 | 2023-07-17 17:09 | 2023-07-18 17:09 | ASTM D6503-99 | E82574 | NELAC | AEL |  | Total
| GTMRNNUT | 2023-07-17 10:33 | 2023-07-01 | Sample |  |  | NH4F | Ammonium, Filtered | 0.089 | mg/L |  | 0.02 | 0.04 | 1 |  |  | <0> | 2023-07-17 14:45 |  | 2023-08-02 14:20 | EPA 350.1 | E82001 | NELAC | AEL |  | Dissolved
| GTMRNNUT | 2023-07-17 10:33 | 2023-07-01 | Sample |  |  | PHEa | Phaeophytin a | 2.5 | mg/m3 |  | 2.5 | 3 | 1 | U | The compound was analyzed for but not detected. | <-4> [SBL] | 2023-07-17 14:45 | 2023-07-18 09:11 | 2023-07-21 09:10 | SM 10200 H | E82001 | NELAC | AEL |  | Total
| GTMRNNUT | 2023-07-17 10:33 | 2023-07-01 | Sample |  |  | TKN | Total Kjeldahl Nitrogen | 0.52 | mg/L |  | 0.2 | 0.5 | 1 |  |  | <0> | 2023-07-17 14:45 | 2023-07-27 16:00 | 2023-07-28 13:52 | EPA 351.2 | E82001 | NELAC | AEL |  | Dissolved
| GTMRNNUT | 2023-07-17 10:33 | 2023-07-01 | Sample |  |  | TKNF | Total Kjeldahl Nitrogen, Filtered | 1.09 | mg/L |  | 0.2 | 0.5 | 1 |  |  | <0> | 2023-07-17 14:45 | 2023-08-02 14:11 | 2023-08-03 11:38 | EPA 351.2 | E82001 | NELAC | AEL |  | Total
| GTMRNNUT | 2023-07-17 10:33 | 2023-07-01 | Sample |  |  | TP | Total Phosphorus | 0.14 | mg/L |  | 0.0063 | 0.02 | 1 |  |  | <0> | 2023-07-17 14:45 | 2023-07-24 11:20 | 2023-07-25 15:00 | EPA 365.3 | E82001 | NELAC | AEL |  | Total
| GTMLSNUT | 2023-07-17 11:15 | 2023-07-01 | Field |  |  | ATEMP | Air temperature | 30.2 | C | [6 empty] | <0>
| GTMLSNUT | 2023-07-17 11:15 | 2023-07-01 | Field |  |  | CHL | Chlorophyll |  | RFU |  |  |  |  | Data missing due to failed calibration. |  | <-2> [GDM] (CSM)
| GTMLSNUT | 2023-07-17 11:15 | 2023-07-01 | Field |  |  | CHL_B | Chlorophyll_bottom |  | RFU |  |  |  |  | Data missing due to failed calibration. |  | <-2> [GDM]
| GTMLSNUT | 2023-07-17 11:15 | 2023-07-01 | Field |  |  | DO | Dissolved oxygen | 6.2 | mg/L | [6 empty] | <0>
| GTMLSNUT | 2023-07-17 11:15 | 2023-07-01 | Field |  |  | DO_B | Dissolved oxygen, bottom | 5.96 | mg/L | [6 empty] | <0>
| GTMLSNUT | 2023-07-17 11:15 | 2023-07-01 | Field |  |  | DO_p | Dissolved oxygen, percent saturation | 93.1 | % | [6 empty] | <0>
| GTMLSNUT | 2023-07-17 11:15 | 2023-07-01 | Field |  |  | DO_p_B | Dissolved oxygen, percent saturation, bottom | 88.9 | % | [6 empty] | <0>
| GTMLSNUT | 2023-07-17 11:15 | 2023-07-01 | Field |  |  | PE | Phycoerythrin |  | RFU |  |  |  |  | Data missing due to failed calibration. |  | <-2> [GDM] (CSM)
| GTMLSNUT | 2023-07-17 11:15 | 2023-07-01 | Field |  |  | PE_B | Phycoerythrin, bottom |  | RFU |  |  |  |  | Data missing due to failed calibration. |  | <-2> [GDM]
| GTMLSNUT | 2023-07-17 11:15 | 2023-07-01 | Field |  |  | pH | pH | 8.09 | [7 empty] | <0>
| GTMLSNUT | 2023-07-17 11:15 | 2023-07-01 | Field |  |  | pH_B | pH, bottom | 8.18 | [7 empty] | <0>
| GTMLSNUT | 2023-07-17 11:15 | 2023-07-01 | Field |  |  | SALT | Salinity | 22.11 | ppt | [6 empty] | <0>
| GTMLSNUT | 2023-07-17 11:15 | 2023-07-01 | Field |  |  | SALT_B | Salinity, bottom | 22.4 | ppt | [6 empty] | <0>
| GTMLSNUT | 2023-07-17 11:15 | 2023-07-01 | Field |  |  | SECCHI | Secchi Disk | 0.6 | m | [6 empty] | <0>
| GTMLSNUT | 2023-07-17 11:15 | 2023-07-01 | Field |  |  | SpCond | Specific Conductance | 35318 | uS/cm | [6 empty] | <0>
| GTMLSNUT | 2023-07-17 11:15 | 2023-07-01 | Field |  |  | SpCond_B | Specific Conductance, bottom | 35355 | uS/cm | [6 empty] | <0>
| GTMLSNUT | 2023-07-17 11:15 | 2023-07-01 | Field |  |  | WDEPTH | Water Depth | 1.1 | m |  |  |  |  | converted from 3.6ft |  | <0>
| GTMLSNUT | 2023-07-17 11:15 | 2023-07-01 | Field |  |  | WIND_D | Wind Direction | W | [7 empty] | <0>
| GTMLSNUT | 2023-07-17 11:15 | 2023-07-01 | Field |  |  | WIND_S | Wind Speed | 2.5 | m/s | [6 empty] | <0>
| GTMLSNUT | 2023-07-17 11:15 | 2023-07-01 | Field |  |  | WTEM | Water temperature | 30.4 | C | [6 empty] | <0>
| GTMLSNUT | 2023-07-17 11:15 | 2023-07-01 | Field |  |  | WTEM_B | Water temperature, bottom | 30.2 | C | [6 empty] | <0>
| GTMLSNUT | 2023-07-17 11:15 | 2023-07-01 | Sample |  |  | PO4 | Orthophosphate | 0.017 | mg/L |  | 0.0048 | 0.02 | 1 | I | The reported value is between the laboratory method detection limit and the laboratory practical quantitation limit. | <0> | 2023-07-17 14:45 |  | 2023-07-19 08:30 | SM 4500- P E (48 hour hold time) | E82001 | NELAC | AEL |  | Total
| GTMLSNUT | 2023-07-17 11:15 | 2023-07-01 | Sample |  |  | CHLa_C | Chlorophyll a, Corrected (Monochromatic) | 14 | mg/m3 |  | 2.5 | 3 | 1 |  |  | <0> | 2023-07-17 14:45 | 2023-07-18 09:11 | 2023-07-21 09:10 | SM 10200 H | E82001 | NELAC | AEL |  | Total
| GTMLSNUT | 2023-07-17 11:15 | 2023-07-01 | Sample |  |  | CHLa_UnC | Chlorophyll a, Uncorrected (Trichromatic) | 13 | mg/m3 |  | 2.5 | 3 | 1 |  |  | <0> | 2023-07-17 14:45 | 2023-07-18 09:11 | 2023-07-21 09:10 | SM 10200 H | E82001 | NELAC | AEL |  | Total
| GTMLSNUT | 2023-07-17 11:15 | 2023-07-01 | Sample |  |  | ENTERO | Enterococcus | 20 | MPN/100 mL |  | 10 | 10 | 10 |  |  | <0> | 2023-07-17 14:45 | 2023-07-17 17:09 | 2023-07-18 17:09 | ASTM D6503-99 | E82574 | NELAC | AEL |  | Total
| GTMLSNUT | 2023-07-17 11:15 | 2023-07-01 | Sample |  |  | NH4F | Ammonium, Filtered | 0.029 | mg/L |  | 0.02 | 0.04 | 1 | I | The reported value is between the laboratory method detection limit and the laboratory practical quantitation limit. | <0> | 2023-07-17 14:45 |  | 2023-08-02 14:21 | EPA 350.1 | E82001 | NELAC | AEL |  | Dissolved
| GTMLSNUT | 2023-07-17 11:15 | 2023-07-01 | Sample |  |  | PHEa | Phaeophytin a | 2.5 | mg/m3 |  | 2.5 | 3 | 1 | U | The compound was analyzed for but not detected. | <-4> [SBL] | 2023-07-17 14:45 | 2023-07-18 09:11 | 2023-07-21 09:10 | SM 10200 H | E82001 | NELAC | AEL |  | Total
| GTMLSNUT | 2023-07-17 11:15 | 2023-07-01 | Sample |  |  | TKN | Total Kjeldahl Nitrogen | 0.27 | mg/L |  | 0.2 | 0.5 | 1 | I | The reported value is between the laboratory method detection limit and the laboratory practical quantitation limit. | <0> | 2023-07-17 14:45 | 2023-07-27 16:00 | 2023-07-28 13:52 | EPA 351.2 | E82001 | NELAC | AEL |  | Dissolved
| GTMLSNUT | 2023-07-17 11:15 | 2023-07-01 | Sample |  |  | TKNF | Total Kjeldahl Nitrogen, Filtered | 1.32 | mg/L |  | 0.2 | 0.5 | 1 |  |  | <0> | 2023-07-17 14:45 | 2023-08-02 14:11 | 2023-08-03 11:38 | EPA 351.2 | E82001 | NELAC | AEL |  | Total
| GTMLSNUT | 2023-07-17 11:15 | 2023-07-01 | Sample |  |  | TP | Total Phosphorus | 0.074 | mg/L |  | 0.0063 | 0.02 | 1 |  |  | <0> | 2023-07-17 14:45 | 2023-07-24 11:20 | 2023-07-25 15:00 | EPA 365.3 | E82001 | NELAC | AEL |  | Total
| GTMLMNUT | 2023-07-17 11:37 | 2023-07-01 | Field |  |  | ATEMP | Air temperature | 30.8 | C | [6 empty] | <0>
| GTMLMNUT | 2023-07-17 11:37 | 2023-07-01 | Field |  |  | CHL | Chlorophyll |  | RFU |  |  |  |  | Data missing due to failed calibration. |  | <-2> [GDM] (CSM)
| GTMLMNUT | 2023-07-17 11:37 | 2023-07-01 | Field |  |  | CHL_B | Chlorophyll_bottom |  | RFU |  |  |  |  | Data missing due to failed calibration. |  | <-2> [GDM]
| GTMLMNUT | 2023-07-17 11:37 | 2023-07-01 | Field |  |  | DO | Dissolved oxygen | 6.55 | mg/L | [6 empty] | <0>
| GTMLMNUT | 2023-07-17 11:37 | 2023-07-01 | Field |  |  | DO_B | Dissolved oxygen, bottom | 6.57 | mg/L | [6 empty] | <0>
| GTMLMNUT | 2023-07-17 11:37 | 2023-07-01 | Field |  |  | DO_p | Dissolved oxygen, percent saturation | 94.9 | % | [6 empty] | <0>
| GTMLMNUT | 2023-07-17 11:37 | 2023-07-01 | Field |  |  | DO_p_B | Dissolved oxygen, percent saturation, bottom | 95.1 | % | [6 empty] | <0>
| GTMLMNUT | 2023-07-17 11:37 | 2023-07-01 | Field |  |  | PE | Phycoerythrin |  | RFU |  |  |  |  | Data missing due to failed calibration. |  | <-2> [GDM] (CSM)
| GTMLMNUT | 2023-07-17 11:37 | 2023-07-01 | Field |  |  | PE_B | Phycoerythrin, bottom |  | RFU |  |  |  |  | Data missing due to failed calibration. |  | <-2> [GDM]
| GTMLMNUT | 2023-07-17 11:37 | 2023-07-01 | Field |  |  | pH | pH | 8.27 | [7 empty] | <0>
| GTMLMNUT | 2023-07-17 11:37 | 2023-07-01 | Field |  |  | pH_B | pH, bottom | 8.28 | [7 empty] | <0>
| GTMLMNUT | 2023-07-17 11:37 | 2023-07-01 | Field |  |  | SALT | Salinity | 15.62 | ppt | [6 empty] | <0>
| GTMLMNUT | 2023-07-17 11:37 | 2023-07-01 | Field |  |  | SALT_B | Salinity, bottom | 15.63 | ppt | [6 empty] | <0>
| GTMLMNUT | 2023-07-17 11:37 | 2023-07-01 | Field |  |  | SECCHI | Secchi Disk | 0.55 | m | [6 empty] | <0>
| GTMLMNUT | 2023-07-17 11:37 | 2023-07-01 | Field |  |  | SpCond | Specific Conductance | 25767 | uS/cm | [6 empty] | <0>
| GTMLMNUT | 2023-07-17 11:37 | 2023-07-01 | Field |  |  | SpCond_B | Specific Conductance, bottom | 25782 | uS/cm | [6 empty] | <0>
| GTMLMNUT | 2023-07-17 11:37 | 2023-07-01 | Field |  |  | WDEPTH | Water Depth | 0.9 | m |  |  |  |  | converted from 2.9ft |  | <0>
| GTMLMNUT | 2023-07-17 11:37 | 2023-07-01 | Field |  |  | WIND_D | Wind Direction | W | [7 empty] | <0>
| GTMLMNUT | 2023-07-17 11:37 | 2023-07-01 | Field |  |  | WIND_S | Wind Speed | 0.8 | m/s | [6 empty] | <0>
| GTMLMNUT | 2023-07-17 11:37 | 2023-07-01 | Field |  |  | WTEM | Water temperature | 30.3 | C | [6 empty] | <0>
| GTMLMNUT | 2023-07-17 11:37 | 2023-07-01 | Field |  |  | WTEM_B | Water temperature, bottom | 30.3 | C | [6 empty] | <0>
| GTMLMNUT | 2023-07-17 11:37 | 2023-07-01 | Sample |  |  | PO4 | Orthophosphate | 0.025 | mg/L |  | 0.0048 | 0.02 | 1 |  |  | <0> | 2023-07-17 14:45 |  | 2023-07-19 08:30 | SM 4500- P E (48 hour hold time) | E82001 | NELAC | AEL |  | Total
| GTMLMNUT | 2023-07-17 11:37 | 2023-07-01 | Sample |  |  | CHLa_C | Chlorophyll a, Corrected (Monochromatic) | 18 | mg/m3 |  | 2.5 | 3 | 1 |  |  | <0> | 2023-07-17 14:45 | 2023-07-18 09:11 | 2023-07-21 09:10 | SM 10200 H | E82001 | NELAC | AEL |  | Total
| GTMLMNUT | 2023-07-17 11:37 | 2023-07-01 | Sample |  |  | CHLa_UnC | Chlorophyll a, Uncorrected (Trichromatic) | 18 | mg/m3 |  | 2.5 | 3 | 1 |  |  | <0> | 2023-07-17 14:45 | 2023-07-18 09:11 | 2023-07-21 09:10 | SM 10200 H | E82001 | NELAC | AEL |  | Total
| GTMLMNUT | 2023-07-17 11:37 | 2023-07-01 | Sample |  |  | ENTERO | Enterococcus | 10 | MPN/100 mL |  | 10 | 10 | 10 | U | The compound was analyzed for but not detected. | <-4> [SBL] | 2023-07-17 14:45 | 2023-07-17 17:09 | 2023-07-18 17:09 | ASTM D6503-99 | E82574 | NELAC | AEL |  | Total
| GTMLMNUT | 2023-07-17 11:37 | 2023-07-01 | Sample |  |  | NH4F | Ammonium, Filtered | 0.023 | mg/L |  | 0.02 | 0.04 | 1 | I | The reported value is between the laboratory method detection limit and the laboratory practical quantitation limit. | <0> | 2023-07-17 14:45 |  | 2023-08-02 14:22 | EPA 350.1 | E82001 | NELAC | AEL |  | Dissolved
| GTMLMNUT | 2023-07-17 11:37 | 2023-07-01 | Sample |  |  | PHEa | Phaeophytin a | 2.5 | mg/m3 |  | 2.5 | 3 | 1 | U | The compound was analyzed for but not detected. | <-4> [SBL] | 2023-07-17 14:45 | 2023-07-18 09:11 | 2023-07-21 09:10 | SM 10200 H | E82001 | NELAC | AEL |  | Total
| GTMLMNUT | 2023-07-17 11:37 | 2023-07-01 | Sample |  |  | TKN | Total Kjeldahl Nitrogen | 1.1 | mg/L |  | 0.2 | 0.5 | 1 |  |  | <0> | 2023-07-17 14:45 | 2023-07-27 16:00 | 2023-07-28 13:52 | EPA 351.2 | E82001 | NELAC | AEL |  | Dissolved
| GTMLMNUT | 2023-07-17 11:37 | 2023-07-01 | Sample |  |  | TKNF | Total Kjeldahl Nitrogen, Filtered | 1.4 | mg/L |  | 0.2 | 0.5 | 1 |  |  | <0> | 2023-07-17 14:45 | 2023-08-02 14:11 | 2023-08-03 11:38 | EPA 351.2 | E82001 | NELAC | AEL |  | Total
| GTMLMNUT | 2023-07-17 11:37 | 2023-07-01 | Sample |  |  | TP | Total Phosphorus | 0.066 | mg/L |  | 0.0063 | 0.02 | 1 |  |  | <0> | 2023-07-17 14:45 | 2023-07-24 11:20 | 2023-07-25 15:00 | EPA 365.3 | E82001 | NELAC | AEL |  | Total
| GTMMKNUT | 2023-07-17 12:05 | 2023-07-01 | Field |  |  | ATEMP | Air temperature | 32.2 | C | [6 empty] | <0>
| GTMMKNUT | 2023-07-17 12:05 | 2023-07-01 | Field |  |  | CHL | Chlorophyll |  | RFU |  |  |  |  | Data missing due to failed calibration. |  | <-2> [GDM] (CSM)
| GTMMKNUT | 2023-07-17 12:05 | 2023-07-01 | Field |  |  | CHL_B | Chlorophyll_bottom | [6 empty] | Data missing due to failed calibration. |  | <-2> [GDM]
| GTMMKNUT | 2023-07-17 12:05 | 2023-07-01 | Field |  |  | DO | Dissolved oxygen | 3.92 | mg/L | [6 empty] | <0>
| GTMMKNUT | 2023-07-17 12:05 | 2023-07-01 | Field |  |  | DO_B | Dissolved oxygen, bottom | [8 empty] | <0>
| GTMMKNUT | 2023-07-17 12:05 | 2023-07-01 | Field |  |  | DO_p | Dissolved oxygen, percent saturation | 52.9 | % | [6 empty] | <0>
| GTMMKNUT | 2023-07-17 12:05 | 2023-07-01 | Field |  |  | DO_p_B | Dissolved oxygen, percent saturation, bottom | [8 empty] | <0>
| GTMMKNUT | 2023-07-17 12:05 | 2023-07-01 | Field |  |  | PE | Phycoerythrin |  | RFU |  |  |  |  | Data missing due to failed calibration. |  | <-2> [GDM] (CSM)
| GTMMKNUT | 2023-07-17 12:05 | 2023-07-01 | Field |  |  | PE_B | Phycoerythrin, bottom | [6 empty] | Data missing due to failed calibration. |  | <-2> [GDM]
| GTMMKNUT | 2023-07-17 12:05 | 2023-07-01 | Field |  |  | pH | pH | 7.42 | [7 empty] | <0>
| GTMMKNUT | 2023-07-17 12:05 | 2023-07-01 | Field |  |  | pH_B | pH, bottom | [8 empty] | <0>
| GTMMKNUT | 2023-07-17 12:05 | 2023-07-01 | Field |  |  | SALT | Salinity | 0.33 | ppt | [6 empty] | <0>
| GTMMKNUT | 2023-07-17 12:05 | 2023-07-01 | Field |  |  | SALT_B | Salinity, bottom | [8 empty] | <0>
| GTMMKNUT | 2023-07-17 12:05 | 2023-07-01 | Field |  |  | SECCHI | Secchi Disk | 0.6 | m | [6 empty] | <0>
| GTMMKNUT | 2023-07-17 12:05 | 2023-07-01 | Field |  |  | SpCond | Specific Conductance | 694 | uS/cm | [6 empty] | <0>
| GTMMKNUT | 2023-07-17 12:05 | 2023-07-01 | Field |  |  | SpCond_B | Specific Conductance, bottom | [8 empty] | <0>
| GTMMKNUT | 2023-07-17 12:05 | 2023-07-01 | Field |  |  | WDEPTH | Water Depth | 1.2 | m |  |  |  |  | converted from 3.8ft |  | <0>
| GTMMKNUT | 2023-07-17 12:05 | 2023-07-01 | Field |  |  | WIND_D | Wind Direction | W | [7 empty] | <0>
| GTMMKNUT | 2023-07-17 12:05 | 2023-07-01 | Field |  |  | WIND_S | Wind Speed | 0.4 | m/s | [6 empty] | <0>
| GTMMKNUT | 2023-07-17 12:05 | 2023-07-01 | Field |  |  | WTEM | Water temperature | 31.1 | C | [6 empty] | <0>
| GTMMKNUT | 2023-07-17 12:05 | 2023-07-01 | Field |  |  | WTEM_B | Water temperature, bottom | [8 empty] | <0>
| GTMMKNUT | 2023-07-17 12:05 | 2023-07-01 | Sample |  |  | PO4 | Orthophosphate | 0.03 | mg/L |  | 0.0048 | 0.02 | 1 |  |  | <0> | 2023-07-17 14:45 |  | 2023-07-19 08:30 | SM 4500- P E (48 hour hold time) | E82001 | NELAC | AEL |  | Total
| GTMMKNUT | 2023-07-17 12:05 | 2023-07-01 | Sample |  |  | CHLa_C | Chlorophyll a, Corrected (Monochromatic) | 30 | mg/m3 |  | 2.5 | 3 | 1 |  |  | <0> | 2023-07-17 14:45 | 2023-07-18 09:11 | 2023-07-21 09:10 | SM 10200 H | E82001 | NELAC | AEL |  | Total
| GTMMKNUT | 2023-07-17 12:05 | 2023-07-01 | Sample |  |  | CHLa_UnC | Chlorophyll a, Uncorrected (Trichromatic) | 36 | mg/m3 |  | 2.5 | 3 | 1 |  |  | <0> | 2023-07-17 14:45 | 2023-07-18 09:11 | 2023-07-21 09:10 | SM 10200 H | E82001 | NELAC | AEL |  | Total
| GTMMKNUT | 2023-07-17 12:05 | 2023-07-01 | Sample |  |  | ENTERO | Enterococcus | 84 | MPN/100 mL |  | 10 | 10 | 10 |  |  | <0> | 2023-07-17 14:45 | 2023-07-17 17:09 | 2023-07-18 17:09 | ASTM D6503-99 | E82574 | NELAC | AEL |  | Total
| GTMMKNUT | 2023-07-17 12:05 | 2023-07-01 | Sample |  |  | NH4F | Ammonium, Filtered | 0.02 | mg/L |  | 0.02 | 0.04 | 1 | U | The compound was analyzed for but not detected. | <-4> [SBL] | 2023-07-17 14:45 |  | 2023-08-02 14:24 | EPA 350.1 | E82001 | NELAC | AEL |  | Dissolved
| GTMMKNUT | 2023-07-17 12:05 | 2023-07-01 | Sample |  |  | PHEa | Phaeophytin a | 6.6 | mg/m3 |  | 2.5 | 3 | 1 |  |  | <0> | 2023-07-17 14:45 | 2023-07-18 09:11 | 2023-07-21 09:10 | SM 10200 H | E82001 | NELAC | AEL |  | Total
| GTMMKNUT | 2023-07-17 12:05 | 2023-07-01 | Sample |  |  | TKN | Total Kjeldahl Nitrogen | 0.99 | mg/L |  | 0.2 | 0.5 | 1 |  |  | <0> | 2023-07-17 14:45 | 2023-07-27 16:00 | 2023-07-28 13:52 | EPA 351.2 | E82001 | NELAC | AEL |  | Dissolved
| GTMMKNUT | 2023-07-17 12:05 | 2023-07-01 | Sample |  |  | TKNF | Total Kjeldahl Nitrogen, Filtered | 1.56 | mg/L |  | 0.2 | 0.5 | 1 |  |  | <0> | 2023-07-17 14:45 | 2023-08-02 14:11 | 2023-08-03 11:38 | EPA 351.2 | E82001 | NELAC | AEL |  | Total
| GTMMKNUT | 2023-07-17 12:05 | 2023-07-01 | Sample |  |  | TP | Total Phosphorus | 0.14 | mg/L |  | 0.0063 | 0.02 | 1 |  |  | <0> | 2023-07-17 14:45 | 2023-07-24 11:20 | 2023-07-25 15:00 | EPA 365.3 | E82001 | NELAC | AEL |  | Total
| GTMGRNUT | 2023-08-14 09:33 | 2023-08-01 | Field |  |  | ATEMP | Air temperature | 31 | C | [6 empty] | <0>
| GTMGRNUT | 2023-08-14 09:33 | 2023-08-01 | Field |  |  | CHL | Chlorophyll | 2.13 | RFU | [6 empty] | <0>
| GTMGRNUT | 2023-08-14 09:33 | 2023-08-01 | Field |  |  | CHL_B | Chlorophyll_bottom | 1.69 | RFU | [6 empty] | <0>
| GTMGRNUT | 2023-08-14 09:33 | 2023-08-01 | Field |  |  | DO | Dissolved oxygen | 3.82 | mg/L | [6 empty] | <0>
| GTMGRNUT | 2023-08-14 09:33 | 2023-08-01 | Field |  |  | DO_B | Dissolved oxygen, bottom | 3.92 | mg/L | [6 empty] | <0>
| GTMGRNUT | 2023-08-14 09:33 | 2023-08-01 | Field |  |  | DO_p | Dissolved oxygen, percent saturation | 58.4 | % | [6 empty] | <0>
| GTMGRNUT | 2023-08-14 09:33 | 2023-08-01 | Field |  |  | DO_p_B | Dissolved oxygen, percent saturation, bottom | 60.5 | % | [6 empty] | <0>
| GTMGRNUT | 2023-08-14 09:33 | 2023-08-01 | Field |  |  | PE | Phycoerythrin | 6.33 | RFU | [6 empty] | <0>
| GTMGRNUT | 2023-08-14 09:33 | 2023-08-01 | Field |  |  | PE_B | Phycoerythrin, bottom | 5.24 | RFU | [6 empty] | <0>
| GTMGRNUT | 2023-08-14 09:33 | 2023-08-01 | Field |  |  | pH | pH | 7.42 | [7 empty] | <0>
| GTMGRNUT | 2023-08-14 09:33 | 2023-08-01 | Field |  |  | pH_B | pH, bottom | 7.47 | [7 empty] | <0>
| GTMGRNUT | 2023-08-14 09:33 | 2023-08-01 | Field |  |  | SALT | Salinity | 22.42 | ppt | [6 empty] | <0>
| GTMGRNUT | 2023-08-14 09:33 | 2023-08-01 | Field |  |  | SALT_B | Salinity, bottom | 25.17 | ppt | [6 empty] | <0>
| GTMGRNUT | 2023-08-14 09:33 | 2023-08-01 | Field |  |  | SECCHI | Secchi Disk | 0.85 | m | [6 empty] | <0>
| GTMGRNUT | 2023-08-14 09:33 | 2023-08-01 | Field |  |  | SpCond | Specific Conductance | 35800 | uS/cm | [6 empty] | <0>
| GTMGRNUT | 2023-08-14 09:33 | 2023-08-01 | Field |  |  | SpCond_B | Specific Conductance, bottom | 39690 | uS/cm | [6 empty] | <0>
| GTMGRNUT | 2023-08-14 09:33 | 2023-08-01 | Field |  |  | WDEPTH | Water Depth | 4.1 | m |  |  |  |  | converted from ft. FWC discharging from Lake from 3ft to 2.6ft. |  | <0> (CSM)
| GTMGRNUT | 2023-08-14 09:33 | 2023-08-01 | Field |  |  | WIND_D | Wind Direction | S | [7 empty] | <0>
| GTMGRNUT | 2023-08-14 09:33 | 2023-08-01 | Field |  |  | WIND_S | Wind Speed | 0.8 | m/s | [6 empty] | <0>
| GTMGRNUT | 2023-08-14 09:33 | 2023-08-01 | Field |  |  | WTEM | Water temperature | 31.2 | C | [6 empty] | <0>
| GTMGRNUT | 2023-08-14 09:33 | 2023-08-01 | Field |  |  | WTEM_B | Water temperature, bottom | 30.8 | C | [6 empty] | <0>
| GTMGRNUT | 2023-08-14 09:33 | 2023-08-01 | Sample |  |  | PO4 | Orthophosphate | 0.065 | mg/L |  | 0.0048 | 0.02 | 1 |  |  | <0> | 2023-08-14 14:40 |  | 2023-08-16 08:30 | SM 4500- P E (48 hour hold time) | E82001 | NELAC | AEL |  | Total
| GTMGRNUT | 2023-08-14 09:33 | 2023-08-01 | Sample |  |  | CHLa_C | Chlorophyll a, Corrected (Monochromatic) | 4 | mg/m3 |  | 2.5 | 3 | 1 |  |  | <0> | 2023-08-14 14:40 | 2023-08-15 11:25 | 2023-08-23 09:15 | SM 10200 H | E82001 | NELAC | AEL |  | Total
| GTMGRNUT | 2023-08-14 09:33 | 2023-08-01 | Sample |  |  | CHLa_UnC | Chlorophyll a, Uncorrected (Trichromatic) | 4.7 | mg/m3 |  | 2.5 | 3 | 1 |  |  | <0> | 2023-08-14 14:40 | 2023-08-15 11:25 | 2023-08-23 09:15 | SM 10200 H | E82001 | NELAC | AEL |  | Total
| GTMGRNUT | 2023-08-14 09:33 | 2023-08-01 | Sample |  |  | ENTERO | Enterococcus | 10 | MPN/100 mL |  | 10 | 10 | 10 | U | The compound was analyzed for but not detected. | <-4> [SBL] | 2023-08-14 14:40 | 2023-08-14 15:40 | 2023-08-15 15:40 | ASTM D6503-99 | E82574 | NELAC | AEL |  | Total
| GTMGRNUT | 2023-08-14 09:33 | 2023-08-01 | Sample |  |  | NH4F | Ammonium, Filtered | 0.02 | mg/L |  | 0.02 | 0.04 | 1 | U | The compound was analyzed for but not detected. | <-4> [SBL] (CSM) | 2023-08-14 14:40 |  | 2023-08-24 12:41 | EPA 350.1 | E82001 | NELAC | AEL |  | Dissolved
| GTMGRNUT | 2023-08-14 09:33 | 2023-08-01 | Sample |  |  | PHEa | Phaeophytin a | 2.5 | mg/m3 |  | 2.5 | 3 | 1 | U | The compound was analyzed for but not detected. | <-4> [SBL] | 2023-08-14 14:40 | 2023-08-15 11:25 | 2023-08-23 09:15 | SM 10200 H | E82001 | NELAC | AEL |  | Total
| GTMGRNUT | 2023-08-14 09:33 | 2023-08-01 | Sample |  |  | TKN | Total Kjeldahl Nitrogen | 0.694 | mg/L |  | 0.2 | 0.5 | 1 |  |  | <0> (CSM) | 2023-08-14 14:40 | 2023-08-22 13:30 | 2023-08-28 11:26 | EPA 351.2 | E82001 | NELAC | AEL |  | Total
| GTMGRNUT | 2023-08-14 09:33 | 2023-08-01 | Sample |  |  | TKNF | Total Kjeldahl Nitrogen, Filtered | 1 | mg/L |  | 0.2 | 0.5 | 1 |  |  | <0> (CSM) | 2023-08-14 14:40 | 2023-08-22 13:30 | 2023-08-28 11:26 | EPA 351.2 | E82001 | NELAC | AEL |  | Dissolved
| GTMGRNUT | 2023-08-14 09:33 | 2023-08-01 | Sample |  |  | TP | Total Phosphorus | 0.114 | mg/L |  | 0.0063 | 0.02 | 1 |  |  | <0> | 2023-08-14 14:40 | 2023-08-21 10:30 | 2023-08-21 15:55 | EPA 365.3 | E82001 | NELAC | AEL |  | Total
| GTMRNNUT | 2023-08-14 09:53 | 2023-08-01 | Field |  |  | ATEMP | Air temperature | 30.1 | C | [6 empty] | <0>
| GTMRNNUT | 2023-08-14 09:53 | 2023-08-01 | Field |  |  | CHL | Chlorophyll | 7.49 | RFU | [6 empty] | <0>
| GTMRNNUT | 2023-08-14 09:53 | 2023-08-01 | Field |  |  | CHL_B | Chlorophyll_bottom | 15.72 | RFU | [6 empty] | <0>
| GTMRNNUT | 2023-08-14 09:53 | 2023-08-01 | Field |  |  | DO | Dissolved oxygen | 4.96 | mg/L | [6 empty] | <0>
| GTMRNNUT | 2023-08-14 09:53 | 2023-08-01 | Field |  |  | DO_B | Dissolved oxygen, bottom | 2.24 | mg/L | [6 empty] | <0>
| GTMRNNUT | 2023-08-14 09:53 | 2023-08-01 | Field |  |  | DO_p | Dissolved oxygen, percent saturation | 73.5 | % | [6 empty] | <0>
| GTMRNNUT | 2023-08-14 09:53 | 2023-08-01 | Field |  |  | DO_p_B | Dissolved oxygen, percent saturation, bottom | 34 | % | [6 empty] | <0>
| GTMRNNUT | 2023-08-14 09:53 | 2023-08-01 | Field |  |  | PE | Phycoerythrin | 20.1 | RFU | [6 empty] | <0>
| GTMRNNUT | 2023-08-14 09:53 | 2023-08-01 | Field |  |  | PE_B | Phycoerythrin, bottom | 39.02 | RFU | [6 empty] | <0>
| GTMRNNUT | 2023-08-14 09:53 | 2023-08-01 | Field |  |  | pH | pH | 7.8 | [7 empty] | <0>
| GTMRNNUT | 2023-08-14 09:53 | 2023-08-01 | Field |  |  | pH_B | pH, bottom | 7.32 | [7 empty] | <0>
| GTMRNNUT | 2023-08-14 09:53 | 2023-08-01 | Field |  |  | SALT | Salinity | 16.78 | ppt | [6 empty] | <0>
| GTMRNNUT | 2023-08-14 09:53 | 2023-08-01 | Field |  |  | SALT_B | Salinity, bottom | 19.21 | ppt | [6 empty] | <0>
| GTMRNNUT | 2023-08-14 09:53 | 2023-08-01 | Field |  |  | SECCHI | Secchi Disk | 0.4 | m | [6 empty] | <0>
| GTMRNNUT | 2023-08-14 09:53 | 2023-08-01 | Field |  |  | SpCond | Specific Conductance | 27522 | uS/cm | [6 empty] | <0>
| GTMRNNUT | 2023-08-14 09:53 | 2023-08-01 | Field |  |  | SpCond_B | Specific Conductance, bottom | 31084 | uS/cm | [6 empty] | <0>
| GTMRNNUT | 2023-08-14 09:53 | 2023-08-01 | Field |  |  | WDEPTH | Water Depth | 1 | m |  |  |  |  | converted from ft |  | <0>
| GTMRNNUT | 2023-08-14 09:53 | 2023-08-01 | Field |  |  | WIND_D | Wind Direction | W | [7 empty] | <0>
| GTMRNNUT | 2023-08-14 09:53 | 2023-08-01 | Field |  |  | WIND_S | Wind Speed | 2.2 | m/s | [6 empty] | <0>
| GTMRNNUT | 2023-08-14 09:53 | 2023-08-01 | Field |  |  | WTEM | Water temperature | 30.9 | C | [6 empty] | <0>
| GTMRNNUT | 2023-08-14 09:53 | 2023-08-01 | Field |  |  | WTEM_B | Water temperature, bottom | 31 | C | [6 empty] | <0>
| GTMRNNUT | 2023-08-14 09:53 | 2023-08-01 | Sample |  |  | PO4 | Orthophosphate | 0.033 | mg/L |  | 0.0048 | 0.02 | 1 |  |  | <0> | 2023-08-14 14:40 |  | 2023-08-16 08:30 | SM 4500- P E (48 hour hold time) | E82001 | NELAC | AEL |  | Total
| GTMRNNUT | 2023-08-14 09:53 | 2023-08-01 | Sample |  |  | CHLa_C | Chlorophyll a, Corrected (Monochromatic) | 16 | mg/m3 |  | 2.5 | 3 | 1 |  |  | <0> | 2023-08-14 14:40 | 2023-08-15 11:25 | 2023-08-23 09:15 | SM 10200 H | E82001 | NELAC | AEL |  | Total
| GTMRNNUT | 2023-08-14 09:53 | 2023-08-01 | Sample |  |  | CHLa_UnC | Chlorophyll a, Uncorrected (Trichromatic) | 17 | mg/m3 |  | 2.5 | 3 | 1 |  |  | <0> | 2023-08-14 14:40 | 2023-08-15 11:25 | 2023-08-23 09:15 | SM 10200 H | E82001 | NELAC | AEL |  | Total
| GTMRNNUT | 2023-08-14 09:53 | 2023-08-01 | Sample |  |  | ENTERO | Enterococcus | 170 | MPN/100 mL |  | 10 | 10 | 10 |  |  | <0> | 2023-08-14 14:40 | 2023-08-14 15:40 | 2023-08-15 15:40 | ASTM D6503-99 | E82574 | NELAC | AEL |  | Total
| GTMRNNUT | 2023-08-14 09:53 | 2023-08-01 | Sample |  |  | NH4F | Ammonium, Filtered | 0.026 | mg/L |  | 0.02 | 0.04 | 1 | I | The reported value is between the laboratory method detection limit and the laboratory practical quantitation limit. | <0> | 2023-08-14 14:40 |  | 2023-08-24 12:26 | EPA 350.1 | E82001 | NELAC | AEL |  | Dissolved
| GTMRNNUT | 2023-08-14 09:53 | 2023-08-01 | Sample |  |  | PHEa | Phaeophytin a | 2.5 | mg/m3 |  | 2.5 | 3 | 1 | U | The compound was analyzed for but not detected. | <-4> [SBL] | 2023-08-14 14:40 | 2023-08-15 11:25 | 2023-08-23 09:15 | SM 10200 H | E82001 | NELAC | AEL |  | Total
| GTMRNNUT | 2023-08-14 09:53 | 2023-08-01 | Sample |  |  | TKN | Total Kjeldahl Nitrogen | 1.65 | mg/L |  | 0.2 | 0.5 | 1 |  |  | <0> | 2023-08-14 14:40 | 2023-08-22 13:30 | 2023-08-28 11:26 | EPA 351.2 | E82001 | NELAC | AEL |  | Total
| GTMRNNUT | 2023-08-14 09:53 | 2023-08-01 | Sample |  |  | TKNF | Total Kjeldahl Nitrogen, Filtered | 0.98 | mg/L |  | 0.2 | 0.5 | 1 |  |  | <0> | 2023-08-14 14:40 | 2023-08-22 13:30 | 2023-08-28 11:26 | EPA 351.2 | E82001 | NELAC | AEL |  | Dissolved
| GTMRNNUT | 2023-08-14 09:53 | 2023-08-01 | Sample |  |  | TP | Total Phosphorus | 0.133 | mg/L |  | 0.0063 | 0.02 | 1 |  |  | <0> | 2023-08-14 14:40 | 2023-08-21 10:30 | 2023-08-21 15:55 | EPA 365.3 | E82001 | NELAC | AEL |  | Total
| GTMLSNUT | 2023-08-14 10:35 | 2023-08-01 | Field |  |  | ATEMP | Air temperature | 30.2 | C | [6 empty] | <0>
| GTMLSNUT | 2023-08-14 10:35 | 2023-08-01 | Field |  |  | CHL | Chlorophyll | 9.25 | RFU | [6 empty] | <0>
| GTMLSNUT | 2023-08-14 10:35 | 2023-08-01 | Field |  |  | CHL_B | Chlorophyll_bottom | [8 empty] | <0>
| GTMLSNUT | 2023-08-14 10:35 | 2023-08-01 | Field |  |  | DO | Dissolved oxygen | 5.23 | mg/L | [6 empty] | <0>
| GTMLSNUT | 2023-08-14 10:35 | 2023-08-01 | Field |  |  | DO_B | Dissolved oxygen, bottom | [8 empty] | <0>
| GTMLSNUT | 2023-08-14 10:35 | 2023-08-01 | Field |  |  | DO_p | Dissolved oxygen, percent saturation | 78 | % | [6 empty] | <0>
| GTMLSNUT | 2023-08-14 10:35 | 2023-08-01 | Field |  |  | DO_p_B | Dissolved oxygen, percent saturation, bottom | [8 empty] | <0>
| GTMLSNUT | 2023-08-14 10:35 | 2023-08-01 | Field |  |  | PE | Phycoerythrin | 24.54 | RFU | [6 empty] | <0>
| GTMLSNUT | 2023-08-14 10:35 | 2023-08-01 | Field |  |  | PE_B | Phycoerythrin, bottom | [8 empty] | <0>
| GTMLSNUT | 2023-08-14 10:35 | 2023-08-01 | Field |  |  | pH | pH | 8.12 | [7 empty] | <0>
| GTMLSNUT | 2023-08-14 10:35 | 2023-08-01 | Field |  |  | pH_B | pH, bottom | [8 empty] | <0>
| GTMLSNUT | 2023-08-14 10:35 | 2023-08-01 | Field |  |  | SALT | Salinity | 14.53 | ppt | [6 empty] | <0>
| GTMLSNUT | 2023-08-14 10:35 | 2023-08-01 | Field |  |  | SALT_B | Salinity, bottom | [8 empty] | <0>
| GTMLSNUT | 2023-08-14 10:35 | 2023-08-01 | Field |  |  | SECCHI | Secchi Disk | 0.3 | m | [6 empty] | <0>
| GTMLSNUT | 2023-08-14 10:35 | 2023-08-01 | Field |  |  | SpCond | Specific Conductance | 24171 | uS/cm | [6 empty] | <0>
| GTMLSNUT | 2023-08-14 10:35 | 2023-08-01 | Field |  |  | SpCond_B | Specific Conductance, bottom | [8 empty] | <0>
| GTMLSNUT | 2023-08-14 10:35 | 2023-08-01 | Field |  |  | WDEPTH | Water Depth | 0.8 | m |  |  |  |  | converted from ft |  | <0>
| GTMLSNUT | 2023-08-14 10:35 | 2023-08-01 | Field |  |  | WIND_D | Wind Direction | SW | [7 empty] | <0>
| GTMLSNUT | 2023-08-14 10:35 | 2023-08-01 | Field |  |  | WIND_S | Wind Speed | 1.5 | m/s | [6 empty] | <0>
| GTMLSNUT | 2023-08-14 10:35 | 2023-08-01 | Field |  |  | WTEM | Water temperature | 32.2 | C | [6 empty] | <0>
| GTMLSNUT | 2023-08-14 10:35 | 2023-08-01 | Field |  |  | WTEM_B | Water temperature, bottom | [8 empty] | <0>
| GTMLSNUT | 2023-08-14 10:35 | 2023-08-01 | Sample |  |  | PO4 | Orthophosphate | 0.021 | mg/L |  | 0.0048 | 0.02 | 1 |  |  | <0> | 2023-08-14 14:40 |  | 2023-08-16 08:30 | SM 4500- P E (48 hour hold time) | E82001 | NELAC | AEL |  | Total
| GTMLSNUT | 2023-08-14 10:35 | 2023-08-01 | Sample |  |  | CHLa_C | Chlorophyll a, Corrected (Monochromatic) | 59 | mg/m3 |  | 2.5 | 3 | 1 |  |  | <0> | 2023-08-14 14:40 | 2023-08-15 11:25 | 2023-08-23 09:15 | SM 10200 H | E82001 | NELAC | AEL |  | Total
| GTMLSNUT | 2023-08-14 10:35 | 2023-08-01 | Sample |  |  | CHLa_UnC | Chlorophyll a, Uncorrected (Trichromatic) | 62 | mg/m3 |  | 2.5 | 3 | 1 |  |  | <0> | 2023-08-14 14:40 | 2023-08-15 11:25 | 2023-08-23 09:15 | SM 10200 H | E82001 | NELAC | AEL |  | Total
| GTMLSNUT | 2023-08-14 10:35 | 2023-08-01 | Sample |  |  | ENTERO | Enterococcus | 31 | MPN/100 mL |  | 10 | 10 | 10 |  |  | <0> | 2023-08-14 14:40 | 2023-08-14 15:40 | 2023-08-15 15:40 | ASTM D6503-99 | E82574 | NELAC | AEL |  | Total
| GTMLSNUT | 2023-08-14 10:35 | 2023-08-01 | Sample |  |  | NH4F | Ammonium, Filtered | 0.022 | mg/L |  | 0.02 | 0.04 | 1 | I | The reported value is between the laboratory method detection limit and the laboratory practical quantitation limit. | <0> | 2023-08-14 14:40 |  | 2023-08-24 12:27 | EPA 350.1 | E82001 | NELAC | AEL |  | Dissolved
| GTMLSNUT | 2023-08-14 10:35 | 2023-08-01 | Sample |  |  | PHEa | Phaeophytin a | 2.5 | mg/m3 |  | 2.5 | 3 | 1 | U | The compound was analyzed for but not detected. | <-4> [SBL] | 2023-08-14 14:40 | 2023-08-15 11:25 | 2023-08-23 09:15 | SM 10200 H | E82001 | NELAC | AEL |  | Total
| GTMLSNUT | 2023-08-14 10:35 | 2023-08-01 | Sample |  |  | TKN | Total Kjeldahl Nitrogen | 2.22 | mg/L |  | 0.2 | 0.5 | 1 |  |  | <0> | 2023-08-14 14:40 | 2023-08-22 13:30 | 2023-08-28 11:26 | EPA 351.2 | E82001 | NELAC | AEL |  | Total
| GTMLSNUT | 2023-08-14 10:35 | 2023-08-01 | Sample |  |  | TKNF | Total Kjeldahl Nitrogen, Filtered | 1.1 | mg/L |  | 0.2 | 0.5 | 1 |  |  | <0> | 2023-08-14 14:40 | 2023-08-22 13:30 | 2023-08-28 11:26 | EPA 351.2 | E82001 | NELAC | AEL |  | Dissolved
| GTMLSNUT | 2023-08-14 10:35 | 2023-08-01 | Sample |  |  | TP | Total Phosphorus | 0.212 | mg/L |  | 0.0063 | 0.02 | 1 |  |  | <0> | 2023-08-14 14:40 | 2023-08-21 10:30 | 2023-08-21 15:55 | EPA 365.3 | E82001 | NELAC | AEL |  | Total
| GTMLMNUT | 2023-08-14 10:56 | 2023-08-01 | Field |  |  | ATEMP | Air temperature | 30.8 | C | [6 empty] | <0>
| GTMLMNUT | 2023-08-14 10:56 | 2023-08-01 | Field |  |  | CHL | Chlorophyll | 5.38 | RFU | [6 empty] | <0>
| GTMLMNUT | 2023-08-14 10:56 | 2023-08-01 | Field |  |  | CHL_B | Chlorophyll_bottom | 5.45 | RFU | [6 empty] | <0>
| GTMLMNUT | 2023-08-14 10:56 | 2023-08-01 | Field |  |  | DO | Dissolved oxygen | 6.22 | mg/L | [6 empty] | <0>
| GTMLMNUT | 2023-08-14 10:56 | 2023-08-01 | Field |  |  | DO_B | Dissolved oxygen, bottom | 6.05 | mg/L | [6 empty] | <0>
| GTMLMNUT | 2023-08-14 10:56 | 2023-08-01 | Field |  |  | DO_p | Dissolved oxygen, percent saturation | 85.5 | % | [6 empty] | <0>
| GTMLMNUT | 2023-08-14 10:56 | 2023-08-01 | Field |  |  | DO_p_B | Dissolved oxygen, percent saturation, bottom | 83.1 | % | [6 empty] | <0>
| GTMLMNUT | 2023-08-14 10:56 | 2023-08-01 | Field |  |  | PE | Phycoerythrin | 13.97 | RFU | [6 empty] | <0>
| GTMLMNUT | 2023-08-14 10:56 | 2023-08-01 | Field |  |  | PE_B | Phycoerythrin, bottom | 14.35 | RFU | [6 empty] | <0>
| GTMLMNUT | 2023-08-14 10:56 | 2023-08-01 | Field |  |  | pH | pH | 8.27 | [7 empty] | <0>
| GTMLMNUT | 2023-08-14 10:56 | 2023-08-01 | Field |  |  | pH_B | pH, bottom | 8.2 | [7 empty] | <0>
| GTMLMNUT | 2023-08-14 10:56 | 2023-08-01 | Field |  |  | SALT | Salinity | 2.26 | ppt | [6 empty] | <0>
| GTMLMNUT | 2023-08-14 10:56 | 2023-08-01 | Field |  |  | SALT_B | Salinity, bottom | 2.44 | ppt | [6 empty] | <0>
| GTMLMNUT | 2023-08-14 10:56 | 2023-08-01 | Field |  |  | SECCHI | Secchi Disk | 0.4 | m | [6 empty] | <0>
| GTMLMNUT | 2023-08-14 10:56 | 2023-08-01 | Field |  |  | SpCond | Specific Conductance | 4289 | uS/cm | [6 empty] | <0>
| GTMLMNUT | 2023-08-14 10:56 | 2023-08-01 | Field |  |  | SpCond_B | Specific Conductance, bottom | 4595 | uS/cm | [6 empty] | <0>
| GTMLMNUT | 2023-08-14 10:56 | 2023-08-01 | Field |  |  | WDEPTH | Water Depth | 0.9 | m |  |  |  |  | converted from ft |  | <0>
| GTMLMNUT | 2023-08-14 10:56 | 2023-08-01 | Field |  |  | WIND_D | Wind Direction | SW | [7 empty] | <0>
| GTMLMNUT | 2023-08-14 10:56 | 2023-08-01 | Field |  |  | WIND_S | Wind Speed | 0.6 | m/s | [6 empty] | <0>
| GTMLMNUT | 2023-08-14 10:56 | 2023-08-01 | Field |  |  | WTEM | Water temperature | 31.5 | C | [6 empty] | <0>
| GTMLMNUT | 2023-08-14 10:56 | 2023-08-01 | Field |  |  | WTEM_B | Water temperature, bottom | 31.1 | C | [6 empty] | <0>
| GTMLMNUT | 2023-08-14 10:56 | 2023-08-01 | Sample |  |  | PO4 | Orthophosphate | 0.014 | mg/L |  | 0.0048 | 0.02 | 1 | I | The reported value is between the laboratory method detection limit and the laboratory practical quantitation limit. | <0> | 2023-08-14 14:40 |  | 2023-08-16 08:30 | SM 4500- P E (48 hour hold time) | E82001 | NELAC | AEL |  | Total
| GTMLMNUT | 2023-08-14 10:56 | 2023-08-01 | Sample |  |  | CHLa_C | Chlorophyll a, Corrected (Monochromatic) | 10 | mg/m3 |  | 2.5 | 3 | 1 |  |  | <0> | 2023-08-14 14:40 | 2023-08-15 11:25 | 2023-08-23 09:15 | SM 10200 H | E82001 | NELAC | AEL |  | Total
| GTMLMNUT | 2023-08-14 10:56 | 2023-08-01 | Sample |  |  | CHLa_UnC | Chlorophyll a, Uncorrected (Trichromatic) | 11 | mg/m3 |  | 2.5 | 3 | 1 |  |  | <0> | 2023-08-14 14:40 | 2023-08-15 11:25 | 2023-08-23 09:15 | SM 10200 H | E82001 | NELAC | AEL |  | Total
| GTMLMNUT | 2023-08-14 10:56 | 2023-08-01 | Sample |  |  | ENTERO | Enterococcus | 10 | MPN/100 mL |  | 10 | 10 | 10 | U | The compound was analyzed for but not detected. | <-4> [SBL] | 2023-08-14 14:40 | 2023-08-14 15:40 | 2023-08-15 15:40 | ASTM D6503-99 | E82574 | NELAC | AEL |  | Total
| GTMLMNUT | 2023-08-14 10:56 | 2023-08-01 | Sample |  |  | NH4F | Ammonium, Filtered | 0.02 | mg/L |  | 0.02 | 0.04 | 1 | U | The compound was analyzed for but not detected. | <-4> [SBL] | 2023-08-14 14:40 |  | 2023-08-24 12:28 | EPA 350.1 | E82001 | NELAC | AEL |  | Dissolved
| GTMLMNUT | 2023-08-14 10:56 | 2023-08-01 | Sample |  |  | PHEa | Phaeophytin a | 2.5 | mg/m3 |  | 2.5 | 3 | 1 | U | The compound was analyzed for but not detected. | <-4> [SBL] | 2023-08-14 14:40 | 2023-08-15 11:25 | 2023-08-23 09:15 | SM 10200 H | E82001 | NELAC | AEL |  | Total
| GTMLMNUT | 2023-08-14 10:56 | 2023-08-01 | Sample |  |  | TKN | Total Kjeldahl Nitrogen | 1.7 | mg/L |  | 0.2 | 0.5 | 1 |  |  | <0> | 2023-08-14 14:40 | 2023-08-22 13:30 | 2023-08-28 11:26 | EPA 351.2 | E82001 | NELAC | AEL |  | Total
| GTMLMNUT | 2023-08-14 10:56 | 2023-08-01 | Sample |  |  | TKNF | Total Kjeldahl Nitrogen, Filtered | 1.2 | mg/L |  | 0.2 | 0.5 |  |  |  | <0> | 2023-08-14 14:40 | 2023-08-22 13:30 | 2023-08-28 11:26 | EPA 351.2 | E82001 | NELAC | AEL |  | Dissolved
| GTMLMNUT | 2023-08-14 10:56 | 2023-08-01 | Sample |  |  | TP | Total Phosphorus | 0.101 | mg/L |  | 0.0063 | 0.02 |  |  |  | <0> | 2023-08-14 14:40 | 2023-08-21 10:30 | 2023-08-21 15:55 | EPA 365.3 | E82001 | NELAC | AEL |  | Total
| GTMGL2NUT | 2023-08-14 11:15 | 2023-08-01 | Field |  |  | WTEM_B | Water temperature, bottom | [8 empty] | <0> |  |  | 2023-04-04 14:30 | SM 4500PE | E82001 | NELAC | AEL
| GTMGL2NUT | 2023-08-14 11:15 | 2023-08-01 | Field |  |  | ATEMP | Air temperature | [8 empty] | <0>
| GTMGL2NUT | 2023-08-14 11:15 | 2023-08-01 | Field |  |  | CHL | Chlorophyll | 6.63 | RFU | [6 empty] | <0> |  |  | 2023-04-12 11:12 | EPA 351.2 | E82001 | NELAC | AEL
| GTMGL2NUT | 2023-08-14 11:15 | 2023-08-01 | Field |  |  | CHL_B | Chlorophyll_bottom | [8 empty] | <0>
| GTMGL2NUT | 2023-08-14 11:15 | 2023-08-01 | Field |  |  | DO | Dissolved oxygen | 5.52 | mg/L | [6 empty] | <0>
| GTMGL2NUT | 2023-08-14 11:15 | 2023-08-01 | Field |  |  | DO_B | Dissolved oxygen, bottom | [8 empty] | <0> |  | 2023-08-15 11:25 | 2023-08-23 09:15 | SM 10200 H | E82001 | NELAC | AEL |  | Total
| GTMGL2NUT | 2023-08-14 11:15 | 2023-08-01 | Field |  |  | DO_p | Dissolved oxygen, percent saturation | 75.5 | % | [6 empty] | <0>
| GTMGL2NUT | 2023-08-14 11:15 | 2023-08-01 | Field |  |  | DO_p_B | Dissolved oxygen, percent saturation, bottom | [8 empty] | <0>
| GTMGL2NUT | 2023-08-14 11:15 | 2023-08-01 | Field |  |  | PE | Phycoerythrin | 16.64 | RFU | [6 empty] | <0> |  |  | 2023-04-12 14:37 | EPA 351.2 | E82001 | NELAC | AEL
| GTMGL2NUT | 2023-08-14 11:15 | 2023-08-01 | Field |  |  | PE_B | Phycoerythrin, bottom | [8 empty] | <0>
| GTMGL2NUT | 2023-08-14 11:15 | 2023-08-01 | Field |  |  | pH | pH | 7.93 | [7 empty] | <0>
| GTMGL2NUT | 2023-08-14 11:15 | 2023-08-01 | Field |  |  | pH_B | pH, bottom | [8 empty] | <0> |  | 2023-08-15 11:25 | 2023-08-23 09:15 | SM 10200 H | E82001 | NELAC | AEL |  | Total
| GTMGL2NUT | 2023-08-14 11:15 | 2023-08-01 | Field |  |  | SALT | Salinity | 1.38 | ppt | [6 empty] | <0>
| GTMGL2NUT | 2023-08-14 11:15 | 2023-08-01 | Field |  |  | SALT_B | Salinity, bottom |  | ppt | [6 empty] | <-2> [GDM]
| GTMGL2NUT | 2023-08-14 11:15 | 2023-08-01 | Field |  |  | SECCHI | Secchi Disk | 0.4 | m | [6 empty] | <0>
| GTMGL2NUT | 2023-08-14 11:15 | 2023-08-01 | Field |  |  | SpCond | Specific Conductance | 2691 | uS/cm | [6 empty] | <0>
| GTMGL2NUT | 2023-08-14 11:15 | 2023-08-01 | Field |  |  | SpCond_B | Specific Conductance, bottom | [8 empty] | <0> |  |  | 2023-04-11 15:25 | EPA 365.3 | E82001 | NELAC | AEL
| GTMGL2NUT | 2023-08-14 11:15 | 2023-08-01 | Field |  |  | WDEPTH | Water Depth | 0.5 | m |  |  |  |  | water depth by Secchi disk |  | <0>
| GTMGL2NUT | 2023-08-14 11:15 | 2023-08-01 | Field |  |  | WIND_D | Wind Direction | SW | [7 empty] | <0>
| GTMGL2NUT | 2023-08-14 11:15 | 2023-08-01 | Field |  |  | WIND_S | Wind Speed | [8 empty] | <0>
| GTMGL2NUT | 2023-08-14 11:15 | 2023-08-01 | Field |  |  | WTEM | Water temperature | 31.7 | C | [6 empty] | <0>
| GTMGL2NUT | 2023-08-14 11:15 | 2023-08-01 | Sample |  |  | CHLa_C | Chlorophyll a, Corrected (Monochromatic) | 12 | mg/m3 |  | 2.5 | 3 | 1 |  |  | <0> | 2023-08-14 14:40
| GTMGL2NUT | 2023-08-14 11:15 | 2023-08-01 | Sample |  |  | CHLa_UnC | Chlorophyll a, Uncorrected (Trichromatic) | 18 | mg/m3 |  | 2.5 | 3 | 1 |  |  | <0> | 2023-08-14 14:40
| GTMGL2NUT | 2023-08-14 11:15 | 2023-08-01 | Sample |  |  | ENTERO | Enterococcus | 63 | MPN/100 mL |  | 10 | 10 | 10 |  |  | <0> | 2023-08-14 14:40
| GTMGL2NUT | 2023-08-14 11:15 | 2023-08-01 | Sample |  |  | NH4F | Ammonium, Filtered | 0.022 | mg/L |  | 0.02 | 0.04 | 1 | I | The reported value is between the laboratory method detection limit and the laboratory practical quantitation limit. | <0> | 2023-08-14 14:40
| GTMGL2NUT | 2023-08-14 11:15 | 2023-08-01 | Sample |  |  | PHEa | Phaeophytin a | 8.5 | mg/m3 |  | 2.5 | 3 | 1 |  |  | <0> | 2023-08-14 14:40
| GTMGL2NUT | 2023-08-14 11:15 | 2023-08-01 | Sample |  |  | PO4 | Orthophosphate | 0.013 | mg/L |  | 0.0048 | 0.02 | 1 | I | The reported value is between the laboratory method detection limit and the laboratory practical quantitation limit. | <0> | 2023-08-14 14:40
| GTMGL2NUT | 2023-08-14 11:15 | 2023-08-01 | Sample |  |  | TKN | Total Kjeldahl Nitrogen | 2.06 | mg/L |  | 0.2 | 0.5 | 1 |  |  | <0> | 2023-08-14 14:40
| GTMGL2NUT | 2023-08-14 11:15 | 2023-08-01 | Sample |  |  | TKNF | Total Kjeldahl Nitrogen, Filtered | 1.3 | mg/L |  | 0.2 | 0.5 | 1 |  |  | <0> | 2023-08-14 14:40
| GTMGL2NUT | 2023-08-14 11:15 | 2023-08-01 | Sample |  |  | TP | Total Phosphorus | 0.144 | mg/L |  | 0.0063 | 0.02 | 1 |  |  | <0> | 2023-08-14 14:40
| GTMMKNUT | 2023-08-14 12:53 | 2023-08-01 | Field |  |  | ATEMP | Air temperature | 31.8 | C | [6 empty] | <0>
| GTMMKNUT | 2023-08-14 12:53 | 2023-08-01 | Field |  |  | CHL | Chlorophyll | 8.76 | RFU | [6 empty] | <0>
| GTMMKNUT | 2023-08-14 12:53 | 2023-08-01 | Field |  |  | CHL_B | Chlorophyll_bottom | 8.88 | RFU | [6 empty] | <0>
| GTMMKNUT | 2023-08-14 12:53 | 2023-08-01 | Field |  |  | DO | Dissolved oxygen | 2.92 | mg/L | [6 empty] | <0>
| GTMMKNUT | 2023-08-14 12:53 | 2023-08-01 | Field |  |  | DO_B | Dissolved oxygen, bottom | 2.72 | mg/L | [6 empty] | <0>
| GTMMKNUT | 2023-08-14 12:53 | 2023-08-01 | Field |  |  | DO_p | Dissolved oxygen, percent saturation | 40.1 | % | [6 empty] | <0>
| GTMMKNUT | 2023-08-14 12:53 | 2023-08-01 | Field |  |  | DO_p_B | Dissolved oxygen, percent saturation, bottom | 37.4 | % | [6 empty] | <0>
| GTMMKNUT | 2023-08-14 12:53 | 2023-08-01 | Field |  |  | PE | Phycoerythrin | 20.56 | RFU | [6 empty] | <0>
| GTMMKNUT | 2023-08-14 12:53 | 2023-08-01 | Field |  |  | PE_B | Phycoerythrin, bottom | 21.1 | RFU | [6 empty] | <0>
| GTMMKNUT | 2023-08-14 12:53 | 2023-08-01 | Field |  |  | pH | pH | 7.19 | [7 empty] | <0>
| GTMMKNUT | 2023-08-14 12:53 | 2023-08-01 | Field |  |  | pH_B | pH, bottom | 7.18 | [7 empty] | <0>
| GTMMKNUT | 2023-08-14 12:53 | 2023-08-01 | Field |  |  | SALT | Salinity | 0.35 | ppt | [6 empty] | <0>
| GTMMKNUT | 2023-08-14 12:53 | 2023-08-01 | Field |  |  | SALT_B | Salinity, bottom | 0.35 | ppt | [6 empty] | <0>
| GTMMKNUT | 2023-08-14 12:53 | 2023-08-01 | Field |  |  | SECCHI | Secchi Disk | 0.7 | m | [6 empty] | <0>
| GTMMKNUT | 2023-08-14 12:53 | 2023-08-01 | Field |  |  | SpCond | Specific Conductance | 737 | uS/cm | [6 empty] | <0>
| GTMMKNUT | 2023-08-14 12:53 | 2023-08-01 | Field |  |  | SpCond_B | Specific Conductance, bottom | 739 | uS/cm | [6 empty] | <0>
| GTMMKNUT | 2023-08-14 12:53 | 2023-08-01 | Field |  |  | WDEPTH | Water Depth | 1.1 | m |  |  |  |  | water depth by Secchi disk |  | <0>
| GTMMKNUT | 2023-08-14 12:53 | 2023-08-01 | Field |  |  | WIND_D | Wind Direction | SE | [7 empty] | <0>
| GTMMKNUT | 2023-08-14 12:53 | 2023-08-01 | Field |  |  | WIND_S | Wind Speed | 0.5 | m/s | [6 empty] | <0>
| GTMMKNUT | 2023-08-14 12:53 | 2023-08-01 | Field |  |  | WTEM | Water temperature | 32.2 | C | [6 empty] | <0>
| GTMMKNUT | 2023-08-14 12:53 | 2023-08-01 | Field |  |  | WTEM_B | Water temperature, bottom | 31.9 | C | [6 empty] | <0>
| GTMMKNUT | 2023-08-14 12:53 | 2023-08-01 | Sample |  |  | PO4 | Orthophosphate | 0.127 | mg/L |  | 0.0048 | 0.02 | 1 |  |  | <0> | 2023-08-14 14:40 |  | 2023-08-16 08:30 | SM 4500- P E (48 hour hold time) | E82001 | NELAC | AEL |  | Total
| GTMMKNUT | 2023-08-14 12:53 | 2023-08-01 | Sample |  |  | CHLa_C | Chlorophyll a, Corrected (Monochromatic) | 47 | mg/m3 |  | 2.5 | 3 | 1 |  |  | <0> | 2023-08-14 14:40 | 2023-08-15 11:25 | 2023-08-23 09:15 | SM 10200 H | E82001 | NELAC | AEL |  | Total
| GTMMKNUT | 2023-08-14 12:53 | 2023-08-01 | Sample |  |  | CHLa_UnC | Chlorophyll a, Uncorrected (Trichromatic) | 53 | mg/m3 |  | 2.5 | 3 | 1 |  |  | <0> | 2023-08-14 14:40 | 2023-08-15 11:25 | 2023-08-23 09:15 | SM 10200 H | E82001 | NELAC | AEL |  | Total
| GTMMKNUT | 2023-08-14 12:53 | 2023-08-01 | Sample |  |  | ENTERO | Enterococcus | 250 | MPN/100 mL |  | 10 | 10 | 10 |  |  | <0> | 2023-08-14 14:40 | 2023-08-14 15:40 | 2023-08-15 15:40 | ASTM D6503-99 | E82574 | NELAC | AEL |  | Total
| GTMMKNUT | 2023-08-14 12:53 | 2023-08-01 | Sample |  |  | NH4F | Ammonium, Filtered | 0.037 | mg/L |  | 0.02 | 0.04 | 1 | I | The reported value is between the laboratory method detection limit and the laboratory practical quantitation limit. | <0> | 2023-08-14 14:40 |  | 2023-08-24 12:24 | EPA 350.1 | E82001 | NELAC | AEL |  | Dissolved
| GTMMKNUT | 2023-08-14 12:53 | 2023-08-01 | Sample |  |  | PHEa | Phaeophytin a | 6.9 | mg/m3 |  | 2.5 | 3 | 1 |  |  | <0> | 2023-08-14 14:40 | 2023-08-15 11:25 | 2023-08-23 09:15 | SM 10200 H | E82001 | NELAC | AEL |  | Total
| GTMMKNUT | 2023-08-14 12:53 | 2023-08-01 | Sample |  |  | TKN | Total Kjeldahl Nitrogen | 2.05 | mg/L |  | 0.2 | 0.5 | 1 |  |  | <0> | 2023-08-14 14:40 | 2023-08-22 13:30 | 2023-08-28 11:26 | EPA 351.2 | E82001 | NELAC | AEL |  | Total
| GTMMKNUT | 2023-08-14 12:53 | 2023-08-01 | Sample |  |  | TKNF | Total Kjeldahl Nitrogen, Filtered | 1.2 | mg/L |  | 0.2 | 0.5 | 1 |  |  | <0> | 2023-08-14 14:40 | 2023-08-22 13:30 | 2023-08-28 11:26 | EPA 351.2 | E82001 | NELAC | AEL |  | Dissolved
| GTMMKNUT | 2023-08-14 12:53 | 2023-08-01 | Sample |  |  | TP | Total Phosphorus | 0.228 | mg/L |  | 0.0063 | 0.02 | 1 |  |  | <0> | 2023-08-14 14:40 | 2023-08-21 10:30 | 2023-08-21 15:55 | EPA 365.3 | E82001 | NELAC | AEL |  | Total
| GTMGRNUT | 2023-09-11 08:25 | 2023-09-01 | Field |  |  | ATEMP | Air temperature | 28.4 | C | [6 empty] | <0>
| GTMGRNUT | 2023-09-11 08:25 | 2023-09-01 | Field |  |  | CHL | Chlorophyll | 1.09 | RFU | [6 empty] | <0>
| GTMGRNUT | 2023-09-11 08:25 | 2023-09-01 | Field |  |  | CHL_B | Chlorophyll_bottom | 0.97 | RFU | [6 empty] | <0>
| GTMGRNUT | 2023-09-11 08:25 | 2023-09-01 | Field |  |  | DO | Dissolved oxygen | 4.73 | mg/L | [6 empty] | <0>
| GTMGRNUT | 2023-09-11 08:25 | 2023-09-01 | Field |  |  | DO_B | Dissolved oxygen, bottom | 4.6 | mg/L | [6 empty] | <0>
| GTMGRNUT | 2023-09-11 08:25 | 2023-09-01 | Field |  |  | DO_p | Dissolved oxygen, percent saturation | 72.7 | % | [6 empty] | <0>
| GTMGRNUT | 2023-09-11 08:25 | 2023-09-01 | Field |  |  | DO_p_B | Dissolved oxygen, percent saturation, bottom | 71.2 | % | [6 empty] | <0>
| GTMGRNUT | 2023-09-11 08:25 | 2023-09-01 | Field |  |  | PE | Phycoerythrin | 11.3 | RFU | [6 empty] | <0>
| GTMGRNUT | 2023-09-11 08:25 | 2023-09-01 | Field |  |  | PE_B | Phycoerythrin, bottom | 4.78 | RFU | [6 empty] | <0>
| GTMGRNUT | 2023-09-11 08:25 | 2023-09-01 | Field |  |  | pH | pH | 7.52 | [7 empty] | <0>
| GTMGRNUT | 2023-09-11 08:25 | 2023-09-01 | Field |  |  | pH_B | pH, bottom | 7.53 | [7 empty] | <0>
| GTMGRNUT | 2023-09-11 08:25 | 2023-09-01 | Field |  |  | SALT | Salinity | 32.4 | ppt | [6 empty] | <0>
| GTMGRNUT | 2023-09-11 08:25 | 2023-09-01 | Field |  |  | SALT_B | Salinity, bottom | 33.32 | ppt | [6 empty] | <0>
| GTMGRNUT | 2023-09-11 08:25 | 2023-09-01 | Field |  |  | SECCHI | Secchi Disk | 1.2 | m | [6 empty] | <0>
| GTMGRNUT | 2023-09-11 08:25 | 2023-09-01 | Field |  |  | SpCond | Specific Conductance | 49564 | uS/cm | [6 empty] | <0>
| GTMGRNUT | 2023-09-11 08:25 | 2023-09-01 | Field |  |  | SpCond_B | Specific Conductance, bottom | 50955 | uS/cm | [6 empty] | <0>
| GTMGRNUT | 2023-09-11 08:25 | 2023-09-01 | Field |  |  | WDEPTH | Water Depth | 3.1 | m | [6 empty] | <0>
| GTMGRNUT | 2023-09-11 08:25 | 2023-09-01 | Field |  |  | WIND_D | Wind Direction | S | [7 empty] | <0>
| GTMGRNUT | 2023-09-11 08:25 | 2023-09-01 | Field |  |  | WIND_S | Wind Speed | 0 | m/s | [6 empty] | <0>
| GTMGRNUT | 2023-09-11 08:25 | 2023-09-01 | Field |  |  | WTEM | Water temperature | 28.1 | C | [6 empty] | <0>
| GTMGRNUT | 2023-09-11 08:25 | 2023-09-01 | Field |  |  | WTEM_B | Water temperature, bottom | 28.3 | C | [6 empty] | <0>
| GTMGRNUT | 2023-09-11 08:25 | 2023-09-01 | Sample |  |  | PO4 | Orthophosphate | 0.046 | mg/L |  | 0.0048 | 0.02 | 1 |  |  | <0> | 2023-09-11 13:30 |  | 2023-09-12 15:04 | SM 4500- P E (48 hour hold time) | E82001 | NELAC | AEL |  | Total
| GTMGRNUT | 2023-09-11 08:25 | 2023-09-01 | Sample |  |  | CHLa_C | Chlorophyll a, Corrected (Monochromatic) | 7 | mg/m3 |  | 2.5 | 3 | 1 |  |  | <0> | 2023-09-11 13:30 | 9/12/23 at 10:07 | 2023-09-15 09:15 | SM 10200 H | E82001 | NELAC | AEL |  | Total
| GTMGRNUT | 2023-09-11 08:25 | 2023-09-01 | Sample |  |  | CHLa_UnC | Chlorophyll a, Uncorrected (Trichromatic) | 6.8 | mg/m3 |  | 2.5 | 3 | 1 |  |  | <0> | 2023-09-11 13:30 | 9/12/23 at 10:07 | 2023-09-15 09:15 | SM 10200 H | E82001 | NELAC | AEL |  | Total
| GTMGRNUT | 2023-09-11 08:25 | 2023-09-01 | Sample |  |  | ENTERO | Enterococcus | 30 | MPN/100 mL |  | 10 | 10 | 10 |  |  | <0> | 2023-09-11 13:30 | 2023-09-11 15:28 | 2023-09-12 15:28 | ASTM D6503-99 | E82574 | NELAC | AEL |  | Total
| GTMGRNUT | 2023-09-11 08:25 | 2023-09-01 | Sample |  |  | NH4F | Ammonium, Filtered | 0.077 | mg/L |  | 0.02 | 0.04 | 1 |  |  | <1> [SUL] (CSM) | 2023-09-11 13:30 |  | 2023-09-18 14:32 | EPA 350.1 | E82001 | NELAC | AEL |  | Dissolved
| GTMGRNUT | 2023-09-11 08:25 | 2023-09-01 | Sample |  |  | PHEa | Phaeophytin a | 2.5 | mg/m3 |  | 2.5 | 3 | 1 | U | The compound was analyzed for but not detected. | <-4> [SBL] | 2023-09-11 13:30 | 9/12/23 at 10:07 | 2023-09-15 09:15 | SM 10200 H | E82001 | NELAC | AEL |  | Total
| GTMGRNUT | 2023-09-11 08:25 | 2023-09-01 | Sample |  |  | TKN | Total Kjeldahl Nitrogen | 0.2 | mg/L |  | 0.2 | 0.5 | 1 | U | The compound was analyzed for but not detected. | <-4> [SBL] | 2023-09-11 13:30 | 2023-09-20 15:36 | 2023-09-21 15:04 | EPA 351.2 | E82001 | NELAC | AEL |  | Total
| GTMGRNUT | 2023-09-11 08:25 | 2023-09-01 | Sample |  |  | TKNF | Total Kjeldahl Nitrogen, Filtered | 0.47 | mg/L |  | 0.2 | 0.5 | 1 | I | The reported value is between the laboratory method detection limit and the laboratory practical quantitation limit. | <0> | 2023-09-11 13:30 | 2023-09-25 08:40 | 2023-09-26 10:15 | EPA 351.2 | E82001 | NELAC | AEL |  | Dissolved
| GTMGRNUT | 2023-09-11 08:25 | 2023-09-01 | Sample |  |  | TP | Total Phosphorus | 0.098 | mg/L |  | 0.0063 | 0.02 | 1 |  |  | <0> | 2023-09-11 13:30 | 2023-09-13 10:10 | 2023-09-13 16:10 | EPA 365.3 | E82001 | NELAC | AEL |  | Total
| GTMRNNUT | 2023-09-11 08:46 | 2023-09-01 | Field |  |  | ATEMP | Air temperature | 29.2 | C | [6 empty] | <0>
| GTMRNNUT | 2023-09-11 08:46 | 2023-09-01 | Field |  |  | CHL | Chlorophyll | 3.49 | RFU | [6 empty] | <0>
| GTMRNNUT | 2023-09-11 08:46 | 2023-09-01 | Field |  |  | CHL_B | Chlorophyll_bottom | 3.74 | RFU | [6 empty] | <0>
| GTMRNNUT | 2023-09-11 08:46 | 2023-09-01 | Field |  |  | DO | Dissolved oxygen | 55.3 | mg/L | [6 empty] | <0>
| GTMRNNUT | 2023-09-11 08:46 | 2023-09-01 | Field |  |  | DO_B | Dissolved oxygen, bottom | 50.7 | mg/L | [6 empty] | <0>
| GTMRNNUT | 2023-09-11 08:46 | 2023-09-01 | Field |  |  | DO_p | Dissolved oxygen, percent saturation | 3.7 | % | [6 empty] | <0>
| GTMRNNUT | 2023-09-11 08:46 | 2023-09-01 | Field |  |  | DO_p_B | Dissolved oxygen, percent saturation, bottom | 3.35 | % | [6 empty] | <0>
| GTMRNNUT | 2023-09-11 08:46 | 2023-09-01 | Field |  |  | PE | Phycoerythrin | 13.06 | RFU | [6 empty] | <0>
| GTMRNNUT | 2023-09-11 08:46 | 2023-09-01 | Field |  |  | PE_B | Phycoerythrin, bottom | 14.18 | RFU | [6 empty] | <0>
| GTMRNNUT | 2023-09-11 08:46 | 2023-09-01 | Field |  |  | pH | pH | 7.58 | [7 empty] | <0>
| GTMRNNUT | 2023-09-11 08:46 | 2023-09-01 | Field |  |  | pH_B | pH, bottom | 7.44 | [7 empty] | <0>
| GTMRNNUT | 2023-09-11 08:46 | 2023-09-01 | Field |  |  | SALT | Salinity | 26.02 | ppt | [6 empty] | <0>
| GTMRNNUT | 2023-09-11 08:46 | 2023-09-01 | Field |  |  | SALT_B | Salinity, bottom | 28.48 | ppt | [6 empty] | <0>
| GTMRNNUT | 2023-09-11 08:46 | 2023-09-01 | Field |  |  | SECCHI | Secchi Disk | 0.5 | m | [6 empty] | <0>
| GTMRNNUT | 2023-09-11 08:46 | 2023-09-01 | Field |  |  | SpCond | Specific Conductance | 40655 | uS/cm | [6 empty] | <0>
| GTMRNNUT | 2023-09-11 08:46 | 2023-09-01 | Field |  |  | SpCond_B | Specific Conductance, bottom | 44270 | uS/cm | [6 empty] | <0>
| GTMRNNUT | 2023-09-11 08:46 | 2023-09-01 | Field |  |  | WDEPTH | Water Depth | 0.9 | m | [6 empty] | <0>
| GTMRNNUT | 2023-09-11 08:46 | 2023-09-01 | Field |  |  | WIND_D | Wind Direction | S | [7 empty] | <0>
| GTMRNNUT | 2023-09-11 08:46 | 2023-09-01 | Field |  |  | WIND_S | Wind Speed | 0 | m/s | [6 empty] | <0>
| GTMRNNUT | 2023-09-11 08:46 | 2023-09-01 | Field |  |  | WTEM | Water temperature | 28.6 | C | [6 empty] | <0>
| GTMRNNUT | 2023-09-11 08:46 | 2023-09-01 | Field |  |  | WTEM_B | Water temperature, bottom | 28.7 | C | [6 empty] | <0>
| GTMRNNUT | 2023-09-11 08:46 | 2023-09-01 | Sample |  |  | PO4 | Orthophosphate | 0.043 | mg/L |  | 0.0048 | 0.02 | 1 |  |  | <0> | 2023-09-11 13:30 |  | 2023-09-12 15:04 | SM 4500- P E (48 hour hold time) | E82001 | NELAC | AEL |  | Total
| GTMRNNUT | 2023-09-11 08:46 | 2023-09-01 | Sample |  |  | CHLa_C | Chlorophyll a, Corrected (Monochromatic) | 16 | mg/m3 |  | 2.5 | 3 | 1 |  |  | <0> | 2023-09-11 13:30 | 9/12/23 at 10:07 | 2023-09-15 09:15 | SM 10200 H | E82001 | NELAC | AEL |  | Total
| GTMRNNUT | 2023-09-11 08:46 | 2023-09-01 | Sample |  |  | CHLa_UnC | Chlorophyll a, Uncorrected (Trichromatic) | 20 | mg/m3 |  | 2.5 | 3 | 1 |  |  | <0> | 2023-09-11 13:30 | 9/12/23 at 10:07 | 2023-09-15 09:15 | SM 10200 H | E82001 | NELAC | AEL |  | Total
| GTMRNNUT | 2023-09-11 08:46 | 2023-09-01 | Sample |  |  | ENTERO | Enterococcus | 230 | MPN/100 mL |  | 10 | 10 | 10 |  |  | <0> | 2023-09-11 13:30 | 9/11/23 at 3:28 | 2023-09-12 15:28 | ASTM D6503-99 | E82574 | NELAC | AEL |  | Total
| GTMRNNUT | 2023-09-11 08:46 | 2023-09-01 | Sample |  |  | NH4F | Ammonium, Filtered | 0.02 | mg/L |  | 0.02 | 0.04 | 1 | U | The compound was analyzed for but not detected. | <-4> [SBL] (CSM) | 2023-09-11 13:30 |  | 2023-09-18 14:33 | EPA 350.1 | E82001 | NELAC | AEL |  | Dissolved
| GTMRNNUT | 2023-09-11 08:46 | 2023-09-01 | Sample |  |  | PHEa | Phaeophytin a | 5.3 | mg/m3 |  | 2.5 | 3 | 1 |  |  | <0> | 2023-09-11 13:30 | 9/12/23 at 10:07 | 2023-09-15 09:15 | SM 10200 H | E82001 | NELAC | AEL |  | Total
| GTMRNNUT | 2023-09-11 08:46 | 2023-09-01 | Sample |  |  | TKN | Total Kjeldahl Nitrogen | 0.2 | mg/L |  | 0.2 | 0.5 | 1 | U | The compound was analyzed for but not detected. | <-4> [SBL] | 2023-09-11 13:30 | 2023-09-20 15:36 | 2023-09-21 15:04 | EPA 351.2 | E82001 | NELAC | AEL |  | Total
| GTMRNNUT | 2023-09-11 08:46 | 2023-09-01 | Sample |  |  | TKNF | Total Kjeldahl Nitrogen, Filtered | 0.64 | mg/L |  | 0.2 | 0.5 | 1 |  |  | <0> | 2023-09-11 13:30 | 2023-09-25 08:40 | 2023-09-26 10:15 | EPA 351.2 | E82001 | NELAC | AEL |  | Dissolved
| GTMRNNUT | 2023-09-11 08:46 | 2023-09-01 | Sample |  |  | TP | Total Phosphorus | 0.146 | mg/L |  | 0.0063 | 0.02 | 1 |  |  | <0> | 2023-09-11 13:30 | 2023-09-13 10:10 | 2023-09-13 16:10 | EPA 365.3 | E82001 | NELAC | AEL |  | Total
| GTMLSNUT | 2023-09-11 09:19 | 2023-09-01 | Field |  |  | ATEMP | Air temperature | 30 | C | [6 empty] | <0>
| GTMLSNUT | 2023-09-11 09:19 | 2023-09-01 | Field |  |  | CHL | Chlorophyll | 3.13 | RFU | [6 empty] | <0>
| GTMLSNUT | 2023-09-11 09:19 | 2023-09-01 | Field |  |  | CHL_B | Chlorophyll_bottom |  | RFU |  |  |  |  | too shallow for bottom reading |  | <-2> [GDM]
| GTMLSNUT | 2023-09-11 09:19 | 2023-09-01 | Field |  |  | DO | Dissolved oxygen | 79.9 | mg/L | [6 empty] | <0>
| GTMLSNUT | 2023-09-11 09:19 | 2023-09-01 | Field |  |  | DO_B | Dissolved oxygen, bottom |  | mg/L |  |  |  |  | too shallow for bottom reading |  | <-2> [GDM]
| GTMLSNUT | 2023-09-11 09:19 | 2023-09-01 | Field |  |  | DO_p | Dissolved oxygen, percent saturation | 5.44 | % | [6 empty] | <0>
| GTMLSNUT | 2023-09-11 09:19 | 2023-09-01 | Field |  |  | DO_p_B | Dissolved oxygen, percent saturation, bottom |  | % |  |  |  |  | too shallow for bottom reading |  | <-2> [GDM]
| GTMLSNUT | 2023-09-11 09:19 | 2023-09-01 | Field |  |  | PE | Phycoerythrin | 10.75 | RFU | [6 empty] | <0>
| GTMLSNUT | 2023-09-11 09:19 | 2023-09-01 | Field |  |  | PE_B | Phycoerythrin, bottom |  | RFU |  |  |  |  | too shallow for bottom reading |  | <-2> [GDM]
| GTMLSNUT | 2023-09-11 09:19 | 2023-09-01 | Field |  |  | pH | pH | 7.94 | [7 empty] | <0>
| GTMLSNUT | 2023-09-11 09:19 | 2023-09-01 | Field |  |  | pH_B | pH, bottom | [6 empty] | too shallow for bottom reading |  | <-2> [GDM]
| GTMLSNUT | 2023-09-11 09:19 | 2023-09-01 | Field |  |  | SALT | Salinity | 23.79 | ppt | [6 empty] | <0>
| GTMLSNUT | 2023-09-11 09:19 | 2023-09-01 | Field |  |  | SALT_B | Salinity, bottom |  | ppt |  |  |  |  | too shallow for bottom reading |  | <-2> [GDM]
| GTMLSNUT | 2023-09-11 09:19 | 2023-09-01 | Field |  |  | SECCHI | Secchi Disk | 0.4 | m | [6 empty] | <0>
| GTMLSNUT | 2023-09-11 09:19 | 2023-09-01 | Field |  |  | SpCond | Specific Conductance | 37614 | uS/cm | [6 empty] | <0>
| GTMLSNUT | 2023-09-11 09:19 | 2023-09-01 | Field |  |  | SpCond_B | Specific Conductance, bottom |  | uS/cm |  |  |  |  | too shallow for bottom reading |  | <-2> [GDM]
| GTMLSNUT | 2023-09-11 09:19 | 2023-09-01 | Field |  |  | WDEPTH | Water Depth | 1.2 | m | [6 empty] | <0>
| GTMLSNUT | 2023-09-11 09:19 | 2023-09-01 | Field |  |  | WIND_D | Wind Direction | S | [7 empty] | <0>
| GTMLSNUT | 2023-09-11 09:19 | 2023-09-01 | Field |  |  | WIND_S | Wind Speed | 0.6 | m/s | [6 empty] | <0>
| GTMLSNUT | 2023-09-11 09:19 | 2023-09-01 | Field |  |  | WTEM | Water temperature | 28.4 | C | [6 empty] | <0>
| GTMLSNUT | 2023-09-11 09:19 | 2023-09-01 | Field |  |  | WTEM_B | Water temperature, bottom |  | C |  |  |  |  | too shallow for bottom reading |  | <-2> [GDM]
| GTMLSNUT | 2023-09-11 09:19 | 2023-09-01 | Sample |  |  | PO4 | Orthophosphate | 0.029 | mg/L |  | 0.0048 | 0.02 | 1 |  |  | <0> | 2023-09-11 13:30 |  | 2023-09-12 15:04 | SM 4500- P E (48 hour hold time) | E82001 | NELAC | AEL |  | Total
| GTMLSNUT | 2023-09-11 09:19 | 2023-09-01 | Sample |  |  | CHLa_C | Chlorophyll a, Corrected (Monochromatic) | 12 | mg/m3 |  | 2.5 | 3 | 1 |  |  | <0> | 2023-09-11 13:30 | 9/12/23 at 10:07 | 2023-09-15 09:15 | SM 10200 H | E82001 | NELAC | AEL |  | Total
| GTMLSNUT | 2023-09-11 09:19 | 2023-09-01 | Sample |  |  | CHLa_UnC | Chlorophyll a, Uncorrected (Trichromatic) | 13 | mg/m3 |  | 2.5 | 3 | 1 |  |  | <0> | 2023-09-11 13:30 | 9/12/23 at 10:07 | 2023-09-15 09:15 | SM 10200 H | E82001 | NELAC | AEL |  | Total
| GTMLSNUT | 2023-09-11 09:19 | 2023-09-01 | Sample |  |  | ENTERO | Enterococcus | 62 | MPN/100 mL |  | 10 | 10 | 10 |  |  | <0> | 2023-09-11 13:30 | 2023-09-11 15:28 | 2023-09-12 15:28 | ASTM D6503-99 | E82574 | NELAC | AEL |  | Total
| GTMLSNUT | 2023-09-11 09:19 | 2023-09-01 | Sample |  |  | NH4F | Ammonium, Filtered | 0.02 | mg/L |  | 0.02 | 0.04 | 1 | U | The compound was analyzed for but not detected. | <-4> [SBL] (CSM) | 2023-09-11 13:30 |  | 2023-09-18 14:34 | EPA 350.1 | E82001 | NELAC | AEL |  | Dissolved
| GTMLSNUT | 2023-09-11 09:19 | 2023-09-01 | Sample |  |  | PHEa | Phaeophytin a | 2.5 | mg/m3 |  | 2.5 | 3 | 1 | U | The compound was analyzed for but not detected. | <-4> [SBL] | 2023-09-11 13:30 | 9/12/23 at 10:07 | 2023-09-15 09:15 | SM 10200 H | E82001 | NELAC | AEL |  | Total
| GTMLSNUT | 2023-09-11 09:19 | 2023-09-01 | Sample |  |  | TKN | Total Kjeldahl Nitrogen | 1.46 | mg/L |  | 0.2 | 0.5 | 1 |  |  | <0> | 2023-09-11 13:30 | 2023-09-20 15:36 | 2023-09-21 15:04 | EPA 351.2 | E82001 | NELAC | AEL |  | Total
| GTMLSNUT | 2023-09-11 09:19 | 2023-09-01 | Sample |  |  | TKNF | Total Kjeldahl Nitrogen, Filtered | 0.75 | mg/L |  | 0.2 | 0.5 | 1 |  |  | <0> | 2023-09-11 13:30 | 2023-09-25 08:40 | 2023-09-26 10:15 | EPA 351.2 | E82001 | NELAC | AEL |  | Dissolved
| GTMLSNUT | 2023-09-11 09:19 | 2023-09-01 | Sample |  |  | TP | Total Phosphorus | 0.154 | mg/L |  | 0.0063 | 0.02 | 1 |  |  | <0> | 2023-09-11 13:30 | 2023-09-13 10:10 | 2023-09-13 16:10 | EPA 365.3 | E82001 | NELAC | AEL |  | Total
| GTMLMNUT | 2023-09-11 09:43 | 2023-09-01 | Field |  |  | ATEMP | Air temperature | 31.6 | C | [6 empty] | <0>
| GTMLMNUT | 2023-09-11 09:43 | 2023-09-01 | Field |  |  | CHL | Chlorophyll | 7.76 | RFU | [6 empty] | <0>
| GTMLMNUT | 2023-09-11 09:43 | 2023-09-01 | Field |  |  | CHL_B | Chlorophyll_bottom | 6.28 | RFU | [6 empty] | <0>
| GTMLMNUT | 2023-09-11 09:43 | 2023-09-01 | Field |  |  | DO | Dissolved oxygen | 62.1 | mg/L | [6 empty] | <0>
| GTMLMNUT | 2023-09-11 09:43 | 2023-09-01 | Field |  |  | DO_B | Dissolved oxygen, bottom | 52.2 | mg/L | [6 empty] | <0>
| GTMLMNUT | 2023-09-11 09:43 | 2023-09-01 | Field |  |  | DO_p | Dissolved oxygen, percent saturation | 4.47 | % | [6 empty] | <0>
| GTMLMNUT | 2023-09-11 09:43 | 2023-09-01 | Field |  |  | DO_p_B | Dissolved oxygen, percent saturation, bottom | 3.74 | % | [6 empty] | <0>
| GTMLMNUT | 2023-09-11 09:43 | 2023-09-01 | Field |  |  | PE | Phycoerythrin | 26.25 | RFU | [6 empty] | <0>
| GTMLMNUT | 2023-09-11 09:43 | 2023-09-01 | Field |  |  | PE_B | Phycoerythrin, bottom | 20.7 | RFU | [6 empty] | <0>
| GTMLMNUT | 2023-09-11 09:43 | 2023-09-01 | Field |  |  | pH | pH | 7.99 | [7 empty] | <0>
| GTMLMNUT | 2023-09-11 09:43 | 2023-09-01 | Field |  |  | pH_B | pH, bottom | 7.95 | [7 empty] | <0>
| GTMLMNUT | 2023-09-11 09:43 | 2023-09-01 | Field |  |  | SALT | Salinity | 12.15 | ppt | [6 empty] | <0>
| GTMLMNUT | 2023-09-11 09:43 | 2023-09-01 | Field |  |  | SALT_B | Salinity, bottom | 14.42 | ppt | [6 empty] | <0>
| GTMLMNUT | 2023-09-11 09:43 | 2023-09-01 | Field |  |  | SECCHI | Secchi Disk | 0.3 | m | [6 empty] | <0>
| GTMLMNUT | 2023-09-11 09:43 | 2023-09-01 | Field |  |  | SpCond | Specific Conductance | 20685 | uS/cm | [6 empty] | <0>
| GTMLMNUT | 2023-09-11 09:43 | 2023-09-01 | Field |  |  | SpCond_B | Specific Conductance, bottom | 23424 | uS/cm | [6 empty] | <0>
| GTMLMNUT | 2023-09-11 09:43 | 2023-09-01 | Field |  |  | WDEPTH | Water Depth | 0.9 | m | [6 empty] | <0>
| GTMLMNUT | 2023-09-11 09:43 | 2023-09-01 | Field |  |  | WIND_D | Wind Direction | SE | [7 empty] | <0>
| GTMLMNUT | 2023-09-11 09:43 | 2023-09-01 | Field |  |  | WIND_S | Wind Speed | 0.6 | m/s | [6 empty] | <0>
| GTMLMNUT | 2023-09-11 09:43 | 2023-09-01 | Field |  |  | WTEM | Water temperature | 28.8 | C | [6 empty] | <0>
| GTMLMNUT | 2023-09-11 09:43 | 2023-09-01 | Field |  |  | WTEM_B | Water temperature, bottom | 29.1 | C | [6 empty] | <0>
| GTMLMNUT | 2023-09-11 09:43 | 2023-09-01 | Sample |  |  | PO4 | Orthophosphate | 0.04 | mg/L |  | 0.0048 | 0.02 | 1 |  |  | <0> | 2023-09-11 13:30 |  | 2023-09-12 15:04 | SM 4500- P E (48 hour hold time) | E82001 | NELAC | AEL |  | Total
| GTMLMNUT | 2023-09-11 09:43 | 2023-09-01 | Sample |  |  | CHLa_C | Chlorophyll a, Corrected (Monochromatic) | 21 | mg/m3 |  | 2.5 | 3 | 1 |  |  | <0> | 2023-09-11 13:30 | 9/12/23 at 10:07 | 2023-09-15 09:15 | SM 10200 H | E82001 | NELAC | AEL |  | Total
| GTMLMNUT | 2023-09-11 09:43 | 2023-09-01 | Sample |  |  | CHLa_UnC | Chlorophyll a, Uncorrected (Trichromatic) | 24 | mg/m3 |  | 2.5 | 3 | 1 |  |  | <0> | 2023-09-11 13:30 | 9/12/23 at 10:07 | 2023-09-15 09:15 | SM 10200 H | E82001 | NELAC | AEL |  | Total
| GTMLMNUT | 2023-09-11 09:43 | 2023-09-01 | Sample |  |  | ENTERO | Enterococcus | 10 | MPN/100 mL |  | 10 | 10 | 10 |  |  | <0> | 2023-09-11 13:30 | 2023-09-11 15:28 | 2023-09-12 15:28 | ASTM D6503-99 | E82574 | NELAC | AEL |  | Total
| GTMLMNUT | 2023-09-11 09:43 | 2023-09-01 | Sample |  |  | NH4F | Ammonium, Filtered | 0.02 | mg/L |  | 0.02 | 0.04 | 1 | U | The compound was analyzed for but not detected. | <-4> [SBL] (CSM) | 2023-09-11 13:30 |  | 2023-09-18 14:36 | EPA 350.1 | E82001 | NELAC | AEL |  | Dissolved
| GTMLMNUT | 2023-09-11 09:43 | 2023-09-01 | Sample |  |  | PHEa | Phaeophytin a | 3.5 | mg/m3 |  | 2.5 | 3 | 1 |  |  | <0> | 2023-09-11 13:30 | 9/12/23 at 10:07 | 2023-09-15 09:15 | SM 10200 H | E82001 | NELAC | AEL |  | Total
| GTMLMNUT | 2023-09-11 09:43 | 2023-09-01 | Sample |  |  | TKN | Total Kjeldahl Nitrogen | 2.06 | mg/L |  | 0.2 | 0.5 | 1 |  |  | <0> | 2023-09-11 13:30 | 2023-09-20 15:36 | 2023-09-21 15:04 | EPA 351.2 | E82001 | NELAC | AEL |  | Total
| GTMLMNUT | 2023-09-11 09:43 | 2023-09-01 | Sample |  |  | TKNF | Total Kjeldahl Nitrogen, Filtered | 1.5 | mg/L |  | 0.2 | 0.5 | 1 |  |  | <0> | 2023-09-11 13:30 | 2023-09-25 08:40 | 2023-09-26 10:15 | EPA 351.2 | E82001 | NELAC | AEL |  | Dissolved
| GTMLMNUT | 2023-09-11 09:43 | 2023-09-01 | Sample |  |  | TP | Total Phosphorus | 0.194 | mg/L |  | 0.0063 | 0.02 | 1 |  |  | <0> | 2023-09-11 13:30 | 2023-09-13 10:10 | 2023-09-13 16:10 | EPA 365.3 | E82001 | NELAC | AEL |  | Total
| GTMGL2NUT | 2023-09-11 10:03 | 2023-09-01 | Field |  |  | PE | Phycoerythrin | 22.18 | RFU | [6 empty] | <0> |  |  | 2023-08-16 08:30 | SM 4500- P E (48 hour hold time) | E82001 | NELAC | AEL |  | Total
| GTMGL2NUT | 2023-09-11 10:03 | 2023-09-01 | Field |  |  | ATEMP | Air temperature | 31 | C | [6 empty] | <0>
| GTMGL2NUT | 2023-09-11 10:03 | 2023-09-01 | Field |  |  | CHL | Chlorophyll | 6.36 | RFU | [6 empty] | <0> |  | 2023-08-22 13:30 | 2023-08-28 11:26 | EPA 351.2 | E82001 | NELAC | AEL |  | Dissolved
| GTMGL2NUT | 2023-09-11 10:03 | 2023-09-01 | Field |  |  | CHL_B | Chlorophyll_bottom | 6.2 | RFU | [6 empty] | <0>
| GTMGL2NUT | 2023-09-11 10:03 | 2023-09-01 | Field |  |  | DO | Dissolved oxygen | 44.8 | mg/L | [6 empty] | <0> |  |  | 2023-08-24 12:42 | EPA 350.1 | E82001 | NELAC | AEL |  | Dissolved
| GTMGL2NUT | 2023-09-11 10:03 | 2023-09-01 | Field |  |  | DO_B | Dissolved oxygen, bottom | 25.4 | mg/L | [6 empty] | <0> |  | 9/12/23 at 10:07 | 2023-09-15 09:15 | SM 10200 H | E82001 | NELAC | AEL |  | Total
| GTMGL2NUT | 2023-09-11 10:03 | 2023-09-01 | Field |  |  | DO_p | Dissolved oxygen, percent saturation | 3.33 | % | [6 empty] | <0> |  | 2023-08-14 15:40 | 2023-08-15 15:40 | ASTM D6503-99 | E82574 | NELAC | AEL |  | Total
| GTMGL2NUT | 2023-09-11 10:03 | 2023-09-01 | Field |  |  | DO_p_B | Dissolved oxygen, percent saturation, bottom | 1.9 | % | [6 empty] | <0>
| GTMGL2NUT | 2023-09-11 10:03 | 2023-09-01 | Field |  |  | PE_B | Phycoerythrin, bottom | 23.3 | RFU | [6 empty] | <0>
| GTMGL2NUT | 2023-09-11 10:03 | 2023-09-01 | Field |  |  | pH | pH | 7.58 | [7 empty] | <0>
| GTMGL2NUT | 2023-09-11 10:03 | 2023-09-01 | Field |  |  | pH_B | pH, bottom | 7.55 | [7 empty] | <0> |  | 9/12/23 at 10:07 | 2023-09-15 09:15 | SM 10200 H | E82001 | NELAC | AEL |  | Total
| GTMGL2NUT | 2023-09-11 10:03 | 2023-09-01 | Field |  |  | SALT | Salinity | 4.04 | ppt | [6 empty] | <0> |  | 2023-08-22 13:30 | 2023-08-28 11:26 | EPA 351.2 | E82001 | NELAC | AEL |  | Total
| GTMGL2NUT | 2023-09-11 10:03 | 2023-09-01 | Field |  |  | SALT_B | Salinity, bottom | 4.27 | ppt | [6 empty] | <0>
| GTMGL2NUT | 2023-09-11 10:03 | 2023-09-01 | Field |  |  | SECCHI | Secchi Disk | 0.5 | m | [6 empty] | <0>
| GTMGL2NUT | 2023-09-11 10:03 | 2023-09-01 | Field |  |  | SpCond | Specific Conductance | 7416 | uS/cm | [6 empty] | <0>
| GTMGL2NUT | 2023-09-11 10:03 | 2023-09-01 | Field |  |  | SpCond_B | Specific Conductance, bottom | 7768 | uS/cm | [6 empty] | <0> |  | 2023-08-21 10:30 | 2023-08-21 15:55 | EPA 365.3 | E82001 | NELAC | AEL |  | Total
| GTMGL2NUT | 2023-09-11 10:03 | 2023-09-01 | Field |  |  | WDEPTH | Water Depth | 0.8 | m | [6 empty] | <0>
| GTMGL2NUT | 2023-09-11 10:03 | 2023-09-01 | Field |  |  | WIND_D | Wind Direction | E | [7 empty] | <0>
| GTMGL2NUT | 2023-09-11 10:03 | 2023-09-01 | Field |  |  | WIND_S | Wind Speed | 1.1 | m/s | [6 empty] | <0>
| GTMGL2NUT | 2023-09-11 10:03 | 2023-09-01 | Field |  |  | WTEM | Water temperature | 28.7 | C | [6 empty] | <0>
| GTMGL2NUT | 2023-09-11 10:03 | 2023-09-01 | Field |  |  | WTEM_B | Water temperature, bottom | 28.7 | C | [6 empty] | <0> |  | 2023-08-15 11:25 | 2023-08-23 09:15 | SM 10200 H | E82001 | NELAC | AEL |  | Total
| GTMGL2NUT | 2023-09-11 10:03 | 2023-09-01 | Sample |  |  | CHLa_C | Chlorophyll a, Corrected (Monochromatic) | 38 | mg/m3 |  | 2.5 | 3 | 1 |  |  | <0> | 2023-09-11 13:30
| GTMGL2NUT | 2023-09-11 10:03 | 2023-09-01 | Sample |  |  | CHLa_UnC | Chlorophyll a, Uncorrected (Trichromatic) | 39 | mg/m3 |  | 2.5 | 3 | 1 |  |  | <0> | 2023-09-11 13:30
| GTMGL2NUT | 2023-09-11 10:03 | 2023-09-01 | Sample |  |  | ENTERO | Enterococcus | 31 | MPN/100 mL |  | 10 | 10 | 10 |  |  | <0> | 2023-09-11 13:30
| GTMGL2NUT | 2023-09-11 10:03 | 2023-09-01 | Sample |  |  | NH4F | Ammonium, Filtered | 0.02 | mg/L |  | 0.02 | 0.04 | 1 | U | The compound was analyzed for but not detected. | <-4> [SBL] (CSM) | 2023-09-11 13:30
| GTMGL2NUT | 2023-09-11 10:03 | 2023-09-01 | Sample |  |  | PHEa | Phaeophytin a | 2.5 | mg/m3 |  | 2.5 | 3 | 1 | U | The compound was analyzed for but not detected. | <-4> [SBL] | 2023-09-11 13:30
| GTMGL2NUT | 2023-09-11 10:03 | 2023-09-01 | Sample |  |  | PO4 | Orthophosphate | 0.022 | mg/L |  | 0.0048 | 0.02 | 1 |  |  | <0> | 2023-09-11 13:30
| GTMGL2NUT | 2023-09-11 10:03 | 2023-09-01 | Sample |  |  | TKN | Total Kjeldahl Nitrogen | 2.39 | mg/L |  | 0.2 | 0.5 | 1 |  |  | <0> | 2023-09-11 13:30
| GTMGL2NUT | 2023-09-11 10:03 | 2023-09-01 | Sample |  |  | TKNF | Total Kjeldahl Nitrogen, Filtered | 1.9 | mg/L |  | 0.2 | 0.5 | 1 |  |  | <0> | 2023-09-11 13:30
| GTMGL2NUT | 2023-09-11 10:03 | 2023-09-01 | Sample |  |  | TP | Total Phosphorus | 0.157 | mg/L |  | 0.0063 | 0.02 | 1 |  |  | <0> | 2023-09-11 13:30
| GTMMKNUT | 2023-09-11 11:43 | 2023-09-01 | Field |  |  | ATEMP | Air temperature | 31 | C | [6 empty] | <0>
| GTMMKNUT | 2023-09-11 11:43 | 2023-09-01 | Field |  |  | CHL | Chlorophyll | 14.44 | RFU | [6 empty] | <0>
| GTMMKNUT | 2023-09-11 11:43 | 2023-09-01 | Field |  |  | CHL_B | Chlorophyll_bottom | 16.66 | RFU | [6 empty] | <0>
| GTMMKNUT | 2023-09-11 11:43 | 2023-09-01 | Field |  |  | DO | Dissolved oxygen | 47.1 | mg/L | [6 empty] | <0>
| GTMMKNUT | 2023-09-11 11:43 | 2023-09-01 | Field |  |  | DO_B | Dissolved oxygen, bottom | 42.7 | mg/L | [6 empty] | <0>
| GTMMKNUT | 2023-09-11 11:43 | 2023-09-01 | Field |  |  | DO_p | Dissolved oxygen, percent saturation | 3.66 | % | [6 empty] | <0>
| GTMMKNUT | 2023-09-11 11:43 | 2023-09-01 | Field |  |  | DO_p_B | Dissolved oxygen, percent saturation, bottom | 3.34 | % | [6 empty] | <0>
| GTMMKNUT | 2023-09-11 11:43 | 2023-09-01 | Field |  |  | PE | Phycoerythrin | 67.43 | RFU | [6 empty] | <0>
| GTMMKNUT | 2023-09-11 11:43 | 2023-09-01 | Field |  |  | PE_B | Phycoerythrin, bottom | 74.4 | RFU | [6 empty] | <0>
| GTMMKNUT | 2023-09-11 11:43 | 2023-09-01 | Field |  |  | pH | pH | 7.4 | [7 empty] | <0>
| GTMMKNUT | 2023-09-11 11:43 | 2023-09-01 | Field |  |  | pH_B | pH, bottom | 7.39 | [7 empty] | <0>
| GTMMKNUT | 2023-09-11 11:43 | 2023-09-01 | Field |  |  | SALT | Salinity | 0.56 | ppt | [6 empty] | <0>
| GTMMKNUT | 2023-09-11 11:43 | 2023-09-01 | Field |  |  | SALT_B | Salinity, bottom | 0.56 | ppt | [6 empty] | <0>
| GTMMKNUT | 2023-09-11 11:43 | 2023-09-01 | Field |  |  | SECCHI | Secchi Disk | 0.5 | m | [6 empty] | <0>
| GTMMKNUT | 2023-09-11 11:43 | 2023-09-01 | Field |  |  | SpCond | Specific Conductance | 1139 | uS/cm | [6 empty] | <0>
| GTMMKNUT | 2023-09-11 11:43 | 2023-09-01 | Field |  |  | SpCond_B | Specific Conductance, bottom | 1139 | uS/cm | [6 empty] | <0>
| GTMMKNUT | 2023-09-11 11:43 | 2023-09-01 | Field |  |  | WDEPTH | Water Depth | 1.1 | m | [6 empty] | <0>
| GTMMKNUT | 2023-09-11 11:43 | 2023-09-01 | Field |  |  | WIND_D | Wind Direction | SE | [7 empty] | <0>
| GTMMKNUT | 2023-09-11 11:43 | 2023-09-01 | Field |  |  | WIND_S | Wind Speed | 1.1 | m/s | [6 empty] | <0>
| GTMMKNUT | 2023-09-11 11:43 | 2023-09-01 | Field |  |  | WTEM | Water temperature | 27.9 | C | [6 empty] | <0>
| GTMMKNUT | 2023-09-11 11:43 | 2023-09-01 | Field |  |  | WTEM_B | Water temperature, bottom | 27.8 | C | [6 empty] | <0>
| GTMMKNUT | 2023-09-11 11:43 | 2023-09-01 | Sample |  |  | PO4 | Orthophosphate | 0.072 | mg/L |  | 0.0048 | 0.02 | 1 |  |  | <0> | 2023-09-11 13:30 |  | 2023-09-12 15:04 | SM 4500- P E (48 hour hold time) | E82001 | NELAC | AEL |  | Total
| GTMMKNUT | 2023-09-11 11:43 | 2023-09-01 | Sample |  |  | CHLa_C | Chlorophyll a, Corrected (Monochromatic) | 53 | mg/m3 |  | 2.5 | 3 | 1 |  |  | <0> | 2023-09-11 13:30 | 9/12/23 at 10:07 | 2023-09-15 09:15 | SM 10200 H | E82001 | NELAC | AEL |  | Total
| GTMMKNUT | 2023-09-11 11:43 | 2023-09-01 | Sample |  |  | CHLa_UnC | Chlorophyll a, Uncorrected (Trichromatic) | 59 | mg/m3 |  | 2.5 | 3 | 1 |  |  | <0> | 2023-09-11 13:30 | 9/12/23 at 10:07 | 2023-09-15 09:15 | SM 10200 H | E82001 | NELAC | AEL |  | Total
| GTMMKNUT | 2023-09-11 11:43 | 2023-09-01 | Sample |  |  | ENTERO | Enterococcus | 190 | MPN/100 mL |  | 10 | 10 | 10 |  |  | <0> | 2023-09-11 13:30 | 2023-09-11 15:28 | 2023-09-12 15:28 | ASTM D6503-99 | E82574 | NELAC | AEL |  | Total
| GTMMKNUT | 2023-09-11 11:43 | 2023-09-01 | Sample |  |  | NH4F | Ammonium, Filtered | 0.02 | mg/L |  | 0.02 | 0.04 | 1 | U | The compound was analyzed for but not detected. | <-4> [SBL] (CSM) | 2023-09-11 13:30 |  | 2023-09-18 14:37 | EPA 350.1 | E82001 | NELAC | AEL |  | Dissolved
| GTMMKNUT | 2023-09-11 11:43 | 2023-09-01 | Sample |  |  | PHEa | Phaeophytin a | 7.1 | mg/m3 |  | 2.5 | 3 | 1 |  |  | <0> | 2023-09-11 13:30 | 9/12/23 at 10:07 | 2023-09-15 09:15 | SM 10200 H | E82001 | NELAC | AEL |  | Total
| GTMMKNUT | 2023-09-11 11:43 | 2023-09-01 | Sample |  |  | TKN | Total Kjeldahl Nitrogen | 2.9 | mg/L |  | 0.2 | 0.5 | 1 |  |  | <0> | 2023-09-11 13:30 | 2023-09-20 15:36 | 2023-09-21 15:04 | EPA 351.2 | E82001 | NELAC | AEL |  | Total
| GTMMKNUT | 2023-09-11 11:43 | 2023-09-01 | Sample |  |  | TKNF | Total Kjeldahl Nitrogen, Filtered | 1.4 | mg/L |  | 0.2 | 0.5 | 1 |  |  | <0> | 2023-09-11 13:30 | 2023-09-25 08:40 | 2023-09-26 10:15 | EPA 351.2 | E82001 | NELAC | AEL |  | Dissolved
| GTMMKNUT | 2023-09-11 11:43 | 2023-09-01 | Sample |  |  | TP | Total Phosphorus | 0.38 | mg/L |  | 0.0063 | 0.02 | 1 |  |  | <0> | 2023-09-11 13:30 | 2023-09-13 10:10 | 2023-09-13 16:10 | EPA 365.3 | E82001 | NELAC | AEL |  | Total
| GTMGRNUT | 2023-10-11 08:28 | 2023-10-01 | Field |  |  | ATEMP | Air temperature | 23.9 | C | [6 empty] | <0>
| GTMGRNUT | 2023-10-11 08:28 | 2023-10-01 | Field |  |  | CHL | Chlorophyll |  | RFU |  |  |  |  | Data missing due to failed calibration. |  | <-2> [GDM] (CSM)
| GTMGRNUT | 2023-10-11 08:28 | 2023-10-01 | Field |  |  | CHL_B | Chlorophyll_bottom |  | RFU |  |  |  |  | Data missing due to failed calibration. |  | <-2> [GDM]
| GTMGRNUT | 2023-10-11 08:28 | 2023-10-01 | Field |  |  | DO | Dissolved oxygen | 4.86 | mg/L | [6 empty] | <0>
| GTMGRNUT | 2023-10-11 08:28 | 2023-10-01 | Field |  |  | DO_B | Dissolved oxygen, bottom | 5.15 | mg/L | [6 empty] | <0>
| GTMGRNUT | 2023-10-11 08:28 | 2023-10-01 | Field |  |  | DO_p | Dissolved oxygen, percent saturation | 67 | % | [6 empty] | <0>
| GTMGRNUT | 2023-10-11 08:28 | 2023-10-01 | Field |  |  | DO_p_B | Dissolved oxygen, percent saturation, bottom | 71.7 | % | [6 empty] | <0>
| GTMGRNUT | 2023-10-11 08:28 | 2023-10-01 | Field |  |  | PE | Phycoerythrin |  | RFU |  |  |  |  | Data missing due to failed calibration. |  | <-2> [GDM] (CSM)
| GTMGRNUT | 2023-10-11 08:28 | 2023-10-01 | Field |  |  | PE_B | Phycoerythrin, bottom |  | RFU |  |  |  |  | Data missing due to failed calibration. |  | <-2> [GDM]
| GTMGRNUT | 2023-10-11 08:28 | 2023-10-01 | Field |  |  | pH | pH | 7.32 | [7 empty] | <0>
| GTMGRNUT | 2023-10-11 08:28 | 2023-10-01 | Field |  |  | pH_B | pH, bottom | 7.34 | [7 empty] | <0>
| GTMGRNUT | 2023-10-11 08:28 | 2023-10-01 | Field |  |  | SALT | Salinity | 28.61 | ppt | [6 empty] | <0>
| GTMGRNUT | 2023-10-11 08:28 | 2023-10-01 | Field |  |  | SALT_B | Salinity, bottom | 29.96 | ppt | [6 empty] | <0>
| GTMGRNUT | 2023-10-11 08:28 | 2023-10-01 | Field |  |  | SECCHI | Secchi Disk | 0.9 | m | [6 empty] | <0>
| GTMGRNUT | 2023-10-11 08:28 | 2023-10-01 | Field |  |  | SpCond | Specific Conductance | 44377 | uS/cm | [6 empty] | <0>
| GTMGRNUT | 2023-10-11 08:28 | 2023-10-01 | Field |  |  | SpCond_B | Specific Conductance, bottom | 46147 | uS/cm | [6 empty] | <0>
| GTMGRNUT | 2023-10-11 08:28 | 2023-10-01 | Field |  |  | WDEPTH | Water Depth | 4 | m | [6 empty] | <0>
| GTMGRNUT | 2023-10-11 08:28 | 2023-10-01 | Field |  |  | WIND_D | Wind Direction | N | [7 empty] | <0>
| GTMGRNUT | 2023-10-11 08:28 | 2023-10-01 | Field |  |  | WIND_S | Wind Speed | 0.9 | m/s | [6 empty] | <0>
| GTMGRNUT | 2023-10-11 08:28 | 2023-10-01 | Field |  |  | WTEM | Water temperature | 23.1 | C | [6 empty] | <0>
| GTMGRNUT | 2023-10-11 08:28 | 2023-10-01 | Field |  |  | WTEM_B | Water temperature, bottom | 23.3 | C | [6 empty] | <0>
| GTMGRNUT | 2023-10-11 08:28 | 2023-10-01 | Sample |  |  | PO4 | Orthophosphate | 0.035 | mg/L |  | 0.0048 | 0.02 | 1 |  |  | <0> | 2023-10-17 14:20 |  | 2023-10-12 08:30 | SM 4500- P E (48 hour hold time) | E82001 | NELAC | AEL |  | Total
| GTMGRNUT | 2023-10-11 08:28 | 2023-10-01 | Sample |  |  | CHLa_C | Chlorophyll a, Corrected (Monochromatic) | 4 | mg/m3 |  | 2.5 | 3 | 1 |  |  | <0> | 2023-10-12 14:20 | 2023-10-12 10:30 | 2023-10-18 08:45 | SM 10200 H | E82001 | NELAC | AEL |  | Total
| GTMGRNUT | 2023-10-11 08:28 | 2023-10-01 | Sample |  |  | CHLa_UnC | Chlorophyll a, Uncorrected (Trichromatic) | 5.1 | mg/m3 |  | 2.5 | 3 | 1 |  |  | <0> | 2023-10-13 14:20 | 2023-10-12 10:30 | 2023-10-18 08:45 | SM 10200 H | E82001 | NELAC | AEL |  | Total
| GTMGRNUT | 2023-10-11 08:28 | 2023-10-01 | Sample |  |  | ENTERO | Enterococcus | 31 | MPN/100 mL |  | 10 | 10 | 10 |  |  | <0> | 2023-10-14 14:20 | 2023-10-11 15:57 | 2023-10-12 15:57 | ASTM D6503-99 | E82574 | NELAC | AEL |  | Total
| GTMGRNUT | 2023-10-11 08:28 | 2023-10-01 | Sample |  |  | NH4F | Ammonium, Filtered | 0.11 | mg/L |  | 0.02 | 0.04 | 1 |  |  | <0> | 2023-10-11 14:20 |  | 2023-10-16 14:25 | EPA 350.1 | E82001 | NELAC | AEL |  | Dissolved
| GTMGRNUT | 2023-10-11 08:28 | 2023-10-01 | Sample |  |  | PHEa | Phaeophytin a | 2.5 | mg/m3 |  | 2.5 | 3 | 1 | U | The compound was analyzed for but not detected. | <-4> [SBL] | 2023-10-18 14:20 | 2023-10-12 10:30 | 2023-10-18 08:45 | SM 10200 H | E82001 | NELAC | AEL |  | Total
| GTMGRNUT | 2023-10-11 08:28 | 2023-10-01 | Sample |  |  | TKN | Total Kjeldahl Nitrogen | 0.245 | mg/L |  | 0.2 | 0.5 | 1 | I | The reported value is between the laboratory method detection limit and the laboratory practical quantitation limit. | <0> | 2023-10-15 14:20 | 2023-10-16 14:46 | 2023-10-17 13:46 | EPA 351.2 | E82001 | NELAC | AEL |  | Total
| GTMGRNUT | 2023-10-11 08:28 | 2023-10-01 | Sample |  |  | TKNF | Total Kjeldahl Nitrogen, Filtered | 0.81 | mg/L |  | 0.2 | 0.5 | 1 |  |  | <0> | 2023-10-16 14:20 | 2023-10-17 13:34 | 2023-10-18 09:46 | EPA 351.2 | E82001 | NELAC | AEL |  | Dissolved
| GTMGRNUT | 2023-10-11 08:28 | 2023-10-01 | Sample |  |  | TP | Total Phosphorus | 0.098 | mg/L |  | 0.0063 | 0.02 | 1 |  |  | <0> | 2023-10-19 14:20 | 2023-10-18 12:45 | 2023-10-19 16:35 | EPA 365.3 | E82001 | NELAC | AEL |  | Total
| GTMRNNUT | 2023-10-11 08:52 | 2023-10-01 | Field |  |  | ATEMP | Air temperature | 24.4 | C | [6 empty] | <0>
| GTMRNNUT | 2023-10-11 08:52 | 2023-10-01 | Field |  |  | CHL | Chlorophyll |  | RFU |  |  |  |  | Data missing due to failed calibration. |  | <-2> [GDM] (CSM)
| GTMRNNUT | 2023-10-11 08:52 | 2023-10-01 | Field |  |  | CHL_B | Chlorophyll_bottom |  | RFU |  |  |  |  | Data missing due to failed calibration. |  | <-2> [GDM]
| GTMRNNUT | 2023-10-11 08:52 | 2023-10-01 | Field |  |  | DO | Dissolved oxygen | 3.87 | mg/L | [6 empty] | <0>
| GTMRNNUT | 2023-10-11 08:52 | 2023-10-01 | Field |  |  | DO_B | Dissolved oxygen, bottom | 4.32 | mg/L | [6 empty] | <0>
| GTMRNNUT | 2023-10-11 08:52 | 2023-10-01 | Field |  |  | DO_p | Dissolved oxygen, percent saturation | 53 | % | [6 empty] | <0>
| GTMRNNUT | 2023-10-11 08:52 | 2023-10-01 | Field |  |  | DO_p_B | Dissolved oxygen, percent saturation, bottom | 58.8 | % | [6 empty] | <0>
| GTMRNNUT | 2023-10-11 08:52 | 2023-10-01 | Field |  |  | PE | Phycoerythrin |  | RFU |  |  |  |  | Data missing due to failed calibration. |  | <-2> [GDM] (CSM)
| GTMRNNUT | 2023-10-11 08:52 | 2023-10-01 | Field |  |  | PE_B | Phycoerythrin, bottom |  | RFU |  |  |  |  | Data missing due to failed calibration. |  | <-2> [GDM]
| GTMRNNUT | 2023-10-11 08:52 | 2023-10-01 | Field |  |  | pH | pH | 7.29 | [7 empty] | <0>
| GTMRNNUT | 2023-10-11 08:52 | 2023-10-01 | Field |  |  | pH_B | pH, bottom | 7.31 | [7 empty] | <0>
| GTMRNNUT | 2023-10-11 08:52 | 2023-10-01 | Field |  |  | SALT | Salinity | 24.59 | ppt | [6 empty] | <0>
| GTMRNNUT | 2023-10-11 08:52 | 2023-10-01 | Field |  |  | SALT_B | Salinity, bottom | 25.21 | ppt | [6 empty] | <0>
| GTMRNNUT | 2023-10-11 08:52 | 2023-10-01 | Field |  |  | SECCHI | Secchi Disk | 0.5 | m | [6 empty] | <0>
| GTMRNNUT | 2023-10-11 08:52 | 2023-10-01 | Field |  |  | SpCond | Specific Conductance | 38641 | uS/cm | [6 empty] | <0>
| GTMRNNUT | 2023-10-11 08:52 | 2023-10-01 | Field |  |  | SpCond_B | Specific Conductance, bottom | 39517 | uS/cm | [6 empty] | <0>
| GTMRNNUT | 2023-10-11 08:52 | 2023-10-01 | Field |  |  | WDEPTH | Water Depth | 1.1 | m | [6 empty] | <0>
| GTMRNNUT | 2023-10-11 08:52 | 2023-10-01 | Field |  |  | WIND_D | Wind Direction | N | [7 empty] | <0>
| GTMRNNUT | 2023-10-11 08:52 | 2023-10-01 | Field |  |  | WIND_S | Wind Speed | 0 | m/s | [6 empty] | <0>
| GTMRNNUT | 2023-10-11 08:52 | 2023-10-01 | Field |  |  | WTEM | Water temperature | 23.1 | C | [6 empty] | <0>
| GTMRNNUT | 2023-10-11 08:52 | 2023-10-01 | Field |  |  | WTEM_B | Water temperature, bottom | 23.2 | C | [6 empty] | <0>
| GTMRNNUT | 2023-10-11 08:52 | 2023-10-01 | Sample |  |  | PO4 | Orthophosphate | 0.029 | mg/L |  | 0.0048 | 0.02 | 1 |  |  | <0> | 2023-10-17 14:20 |  | 2023-10-12 08:30 | SM 4500- P E (48 hour hold time) | E82001 | NELAC | AEL |  | Total
| GTMRNNUT | 2023-10-11 08:52 | 2023-10-01 | Sample |  |  | CHLa_C | Chlorophyll a, Corrected (Monochromatic) | 4 | mg/m3 |  | 2.5 | 3 | 1 |  |  | <0> | 2023-10-12 14:20 | 2023-10-12 10:30 | 2023-10-18 08:45 | SM 10200 H | E82001 | NELAC | AEL |  | Total
| GTMRNNUT | 2023-10-11 08:52 | 2023-10-01 | Sample |  |  | CHLa_UnC | Chlorophyll a, Uncorrected (Trichromatic) | 5.6 | mg/m3 |  | 2.5 | 3 | 1 |  |  | <0> | 2023-10-13 14:20 | 2023-10-12 10:30 | 2023-10-18 08:45 | SM 10200 H | E82001 | NELAC | AEL |  | Total
| GTMRNNUT | 2023-10-11 08:52 | 2023-10-01 | Sample |  |  | ENTERO | Enterococcus | 670 | MPN/100 mL |  | 10 | 10 | 10 |  |  | <0> | 2023-10-14 14:20 | 2023-10-11 15:57 | 2023-10-12 15:57 | ASTM D6503-99 | E82574 | NELAC | AEL |  | Total
| GTMRNNUT | 2023-10-11 08:52 | 2023-10-01 | Sample |  |  | NH4F | Ammonium, Filtered | 0.12 | mg/L |  | 0.02 | 0.04 | 1 |  |  | <0> | 2023-10-11 14:20 |  | 2023-10-16 14:27 | EPA 350.1 | E82001 | NELAC | AEL |  | Dissolved
| GTMRNNUT | 2023-10-11 08:52 | 2023-10-01 | Sample |  |  | PHEa | Phaeophytin a | 2.5 | mg/m3 |  | 2.5 | 3 | 1 | U | The compound was analyzed for but not detected. | <-4> [SBL] | 2023-10-18 14:20 | 2023-10-12 10:30 | 2023-10-18 08:45 | SM 10200 H | E82001 | NELAC | AEL |  | Total
| GTMRNNUT | 2023-10-11 08:52 | 2023-10-01 | Sample |  |  | TKN | Total Kjeldahl Nitrogen | 0.766 | mg/L |  | 0.2 | 0.5 | 1 |  |  | <0> | 2023-10-15 14:20 | 2023-10-16 14:46 | 2023-10-17 13:46 | EPA 351.2 | E82001 | NELAC | AEL |  | Total
| GTMRNNUT | 2023-10-11 08:52 | 2023-10-01 | Sample |  |  | TKNF | Total Kjeldahl Nitrogen, Filtered | 0.69 | mg/L |  | 0.2 | 0.5 | 1 |  |  | <0> | 2023-10-16 14:20 | 2023-10-17 13:34 | 2023-10-18 09:46 | EPA 351.2 | E82001 | NELAC | AEL |  | Dissolved
| GTMRNNUT | 2023-10-11 08:52 | 2023-10-01 | Sample |  |  | TP | Total Phosphorus | 0.162 | mg/L |  | 0.0063 | 0.02 | 1 |  |  | <0> | 2023-10-19 14:20 | 2023-10-18 12:45 | 2023-10-19 16:35 | EPA 365.3 | E82001 | NELAC | AEL |  | Total
| GTMLSNUT | 2023-10-11 09:30 | 2023-10-01 | Field |  |  | ATEMP | Air temperature | 22.8 | C | [6 empty] | <0>
| GTMLSNUT | 2023-10-11 09:30 | 2023-10-01 | Field |  |  | CHL | Chlorophyll |  | RFU |  |  |  |  | Data missing due to failed calibration. |  | <-2> [GDM] (CSM)
| GTMLSNUT | 2023-10-11 09:30 | 2023-10-01 | Field |  |  | CHL_B | Chlorophyll_bottom |  | RFU |  |  |  |  | Data missing due to failed calibration. |  | <-2> [GDM]
| GTMLSNUT | 2023-10-11 09:30 | 2023-10-01 | Field |  |  | DO | Dissolved oxygen | 6.98 | mg/L | [6 empty] | <0>
| GTMLSNUT | 2023-10-11 09:30 | 2023-10-01 | Field |  |  | DO_B | Dissolved oxygen, bottom | 6.9 | mg/L | [6 empty] | <0>
| GTMLSNUT | 2023-10-11 09:30 | 2023-10-01 | Field |  |  | DO_p | Dissolved oxygen, percent saturation | 90.7 | % | [6 empty] | <0>
| GTMLSNUT | 2023-10-11 09:30 | 2023-10-01 | Field |  |  | DO_p_B | Dissolved oxygen, percent saturation, bottom | 89.8 | % | [6 empty] | <0>
| GTMLSNUT | 2023-10-11 09:30 | 2023-10-01 | Field |  |  | PE | Phycoerythrin |  | RFU |  |  |  |  | Data missing due to failed calibration. |  | <-2> [GDM] (CSM)
| GTMLSNUT | 2023-10-11 09:30 | 2023-10-01 | Field |  |  | PE_B | Phycoerythrin, bottom |  | RFU |  |  |  |  | Data missing due to failed calibration. |  | <-2> [GDM]
| GTMLSNUT | 2023-10-11 09:30 | 2023-10-01 | Field |  |  | pH | pH | 7.89 | [7 empty] | <0>
| GTMLSNUT | 2023-10-11 09:30 | 2023-10-01 | Field |  |  | pH_B | pH, bottom | 7.88 | [7 empty] | <0>
| GTMLSNUT | 2023-10-11 09:30 | 2023-10-01 | Field |  |  | SALT | Salinity | 20.8 | ppt | [6 empty] | <0>
| GTMLSNUT | 2023-10-11 09:30 | 2023-10-01 | Field |  |  | SALT_B | Salinity, bottom | 20.82 | ppt | [6 empty] | <0>
| GTMLSNUT | 2023-10-11 09:30 | 2023-10-01 | Field |  |  | SECCHI | Secchi Disk | 0.6 | m | [6 empty] | <0>
| GTMLSNUT | 2023-10-11 09:30 | 2023-10-01 | Field |  |  | SpCond | Specific Conductance | 33197 | uS/cm | [6 empty] | <0>
| GTMLSNUT | 2023-10-11 09:30 | 2023-10-01 | Field |  |  | SpCond_B | Specific Conductance, bottom | 33233 | uS/cm | [6 empty] | <0>
| GTMLSNUT | 2023-10-11 09:30 | 2023-10-01 | Field |  |  | WDEPTH | Water Depth | 0.9 | m | [6 empty] | <0>
| GTMLSNUT | 2023-10-11 09:30 | 2023-10-01 | Field |  |  | WIND_D | Wind Direction | N | [7 empty] | <0>
| GTMLSNUT | 2023-10-11 09:30 | 2023-10-01 | Field |  |  | WIND_S | Wind Speed | 1.7 | m/s | [6 empty] | <0>
| GTMLSNUT | 2023-10-11 09:30 | 2023-10-01 | Field |  |  | WTEM | Water temperature | 22.4 | C | [6 empty] | <0>
| GTMLSNUT | 2023-10-11 09:30 | 2023-10-01 | Field |  |  | WTEM_B | Water temperature, bottom | 22.5 | C | [6 empty] | <0>
| GTMLSNUT | 2023-10-11 09:30 | 2023-10-01 | Sample |  |  | PO4 | Orthophosphate | 0.159 | mg/L |  | 0.0048 | 0.02 | 1 |  |  | <0> | 2023-10-17 14:20 |  | 2023-10-12 08:30 | SM 4500- P E (48 hour hold time) | E82001 | NELAC | AEL |  | Total
| GTMLSNUT | 2023-10-11 09:30 | 2023-10-01 | Sample |  |  | CHLa_C | Chlorophyll a, Corrected (Monochromatic) | 16 | mg/m3 |  | 2.5 | 3 | 1 |  |  | <0> | 2023-10-12 14:20 | 2023-10-12 10:30 | 2023-10-18 08:45 | SM 10200 H | E82001 | NELAC | AEL |  | Total
| GTMLSNUT | 2023-10-11 09:30 | 2023-10-01 | Sample |  |  | CHLa_UnC | Chlorophyll a, Uncorrected (Trichromatic) | 17 | mg/m3 |  | 2.5 | 3 | 1 |  |  | <0> | 2023-10-13 14:20 | 2023-10-12 10:30 | 2023-10-18 08:45 | SM 10200 H | E82001 | NELAC | AEL |  | Total
| GTMLSNUT | 2023-10-11 09:30 | 2023-10-01 | Sample |  |  | ENTERO | Enterococcus | 20 | MPN/100 mL |  | 10 | 10 | 10 |  |  | <0> | 2023-10-14 14:20 | 2023-10-11 15:57 | 2023-10-12 15:57 | ASTM D6503-99 | E82574 | NELAC | AEL |  | Total
| GTMLSNUT | 2023-10-11 09:30 | 2023-10-01 | Sample |  |  | NH4F | Ammonium, Filtered | 0.031 | mg/L |  | 0.02 | 0.04 | 1 | I | The reported value is between the laboratory method detection limit and the laboratory practical quantitation limit. | <0> | 2023-10-11 14:20 |  | 2023-10-16 14:28 | EPA 350.1 | E82001 | NELAC | AEL |  | Dissolved
| GTMLSNUT | 2023-10-11 09:30 | 2023-10-01 | Sample |  |  | PHEa | Phaeophytin a | 2.5 | mg/m3 |  | 2.5 | 3 | 1 | U | The compound was analyzed for but not detected. | <-4> [SBL] | 2023-10-18 14:20 | 2023-10-12 10:30 | 2023-10-18 08:45 | SM 10200 H | E82001 | NELAC | AEL |  | Total
| GTMLSNUT | 2023-10-11 09:30 | 2023-10-01 | Sample |  |  | TKN | Total Kjeldahl Nitrogen | 1.03 | mg/L |  | 0.2 | 0.5 | 1 |  |  | <0> | 2023-10-15 14:20 | 2023-10-16 14:46 | 2023-10-17 13:46 | EPA 351.2 | E82001 | NELAC | AEL |  | Total
| GTMLSNUT | 2023-10-11 09:30 | 2023-10-01 | Sample |  |  | TKNF | Total Kjeldahl Nitrogen, Filtered | 0.85 | mg/L |  | 0.2 | 0.5 | 1 |  |  | <0> | 2023-10-16 14:20 | 2023-10-17 13:34 | 2023-10-18 09:46 | EPA 351.2 | E82001 | NELAC | AEL |  | Dissolved
| GTMLSNUT | 2023-10-11 09:30 | 2023-10-01 | Sample |  |  | TP | Total Phosphorus | 0.125 | mg/L |  | 0.0063 | 0.02 | 1 |  |  | <0> | 2023-10-19 14:20 | 2023-10-18 12:45 | 2023-10-19 16:35 | EPA 365.3 | E82001 | NELAC | AEL |  | Total
| GTMLMNUT | 2023-10-11 09:54 | 2023-10-01 | Field |  |  | ATEMP | Air temperature | 23.5 | C | [6 empty] | <0>
| GTMLMNUT | 2023-10-11 09:54 | 2023-10-01 | Field |  |  | CHL | Chlorophyll |  | RFU |  |  |  |  | Data missing due to failed calibration. |  | <-2> [GDM] (CSM)
| GTMLMNUT | 2023-10-11 09:54 | 2023-10-01 | Field |  |  | CHL_B | Chlorophyll_bottom |  | RFU |  |  |  |  | Data missing due to failed calibration. |  | <-2> [GDM]
| GTMLMNUT | 2023-10-11 09:54 | 2023-10-01 | Field |  |  | DO | Dissolved oxygen | 7.74 | mg/L | [6 empty] | <0>
| GTMLMNUT | 2023-10-11 09:54 | 2023-10-01 | Field |  |  | DO_B | Dissolved oxygen, bottom | 7.15 | mg/L | [6 empty] | <0>
| GTMLMNUT | 2023-10-11 09:54 | 2023-10-01 | Field |  |  | DO_p | Dissolved oxygen, percent saturation | 96.8 | % | [6 empty] | <0>
| GTMLMNUT | 2023-10-11 09:54 | 2023-10-01 | Field |  |  | DO_p_B | Dissolved oxygen, percent saturation, bottom | 90.5 | % | [6 empty] | <0>
| GTMLMNUT | 2023-10-11 09:54 | 2023-10-01 | Field |  |  | PE | Phycoerythrin |  | RFU |  |  |  |  | Data missing due to failed calibration. |  | <-2> [GDM] (CSM)
| GTMLMNUT | 2023-10-11 09:54 | 2023-10-01 | Field |  |  | PE_B | Phycoerythrin, bottom |  | RFU |  |  |  |  | Data missing due to failed calibration. |  | <-2> [GDM]
| GTMLMNUT | 2023-10-11 09:54 | 2023-10-01 | Field |  |  | pH | pH | 8.01 | [7 empty] | <0>
| GTMLMNUT | 2023-10-11 09:54 | 2023-10-01 | Field |  |  | pH_B | pH, bottom | 7.98 | [7 empty] | <0>
| GTMLMNUT | 2023-10-11 09:54 | 2023-10-01 | Field |  |  | SALT | Salinity | 14.76 | ppt | [6 empty] | <0>
| GTMLMNUT | 2023-10-11 09:54 | 2023-10-01 | Field |  |  | SALT_B | Salinity, bottom | 15.54 | ppt | [6 empty] | <0>
| GTMLMNUT | 2023-10-11 09:54 | 2023-10-01 | Field |  |  | SECCHI | Secchi Disk | 0.5 | m | [6 empty] | <0>
| GTMLMNUT | 2023-10-11 09:54 | 2023-10-01 | Field |  |  | SpCond | Specific Conductance | 24322 | uS/cm | [6 empty] | <0>
| GTMLMNUT | 2023-10-11 09:54 | 2023-10-01 | Field |  |  | SpCond_B | Specific Conductance, bottom | 25482 | uS/cm | [6 empty] | <0>
| GTMLMNUT | 2023-10-11 09:54 | 2023-10-01 | Field |  |  | WDEPTH | Water Depth | 0.9 | m | [6 empty] | <0>
| GTMLMNUT | 2023-10-11 09:54 | 2023-10-01 | Field |  |  | WIND_D | Wind Direction | N | [7 empty] | <0>
| GTMLMNUT | 2023-10-11 09:54 | 2023-10-01 | Field |  |  | WIND_S | Wind Speed | 2.2 | m/s | [6 empty] | <0>
| GTMLMNUT | 2023-10-11 09:54 | 2023-10-01 | Field |  |  | WTEM | Water temperature | 22.5 | C | [6 empty] | <0>
| GTMLMNUT | 2023-10-11 09:54 | 2023-10-01 | Field |  |  | WTEM_B | Water temperature, bottom | 22.9 | C | [6 empty] | <0>
| GTMLMNUT | 2023-10-11 09:54 | 2023-10-01 | Sample |  |  | PO4 | Orthophosphate | 0.019 | mg/L |  | 0.0048 | 0.02 | 1 | I | The reported value is between the laboratory method detection limit and the laboratory practical quantitation limit. | <0> | 2023-10-17 14:20 |  | 2023-10-12 08:30 | SM 4500- P E (48 hour hold time) | E82001 | NELAC | AEL |  | Total
| GTMLMNUT | 2023-10-11 09:54 | 2023-10-01 | Sample |  |  | CHLa_C | Chlorophyll a, Corrected (Monochromatic) | 8.6 | mg/m3 |  | 2.5 | 3 | 1 |  |  | <0> | 2023-10-12 14:20 | 2023-10-12 10:30 | 2023-10-18 08:45 | SM 10200 H | E82001 | NELAC | AEL |  | Total
| GTMLMNUT | 2023-10-11 09:54 | 2023-10-01 | Sample |  |  | CHLa_UnC | Chlorophyll a, Uncorrected (Trichromatic) | 9.7 | mg/m3 |  | 2.5 | 3 | 1 |  |  | <0> | 2023-10-13 14:20 | 2023-10-12 10:30 | 2023-10-18 08:45 | SM 10200 H | E82001 | NELAC | AEL |  | Total
| GTMLMNUT | 2023-10-11 09:54 | 2023-10-01 | Sample |  |  | ENTERO | Enterococcus | 10 | MPN/100 mL |  | 10 | 10 | 10 | U | The compound was analyzed for but not detected. | <-4> [SBL] | 2023-10-14 14:20 | 2023-10-11 15:57 | 2023-10-12 15:57 | ASTM D6503-99 | E82574 | NELAC | AEL |  | Total
| GTMLMNUT | 2023-10-11 09:54 | 2023-10-01 | Sample |  |  | NH4F | Ammonium, Filtered | 0.028 | mg/L |  | 0.02 | 0.04 | 1 | I | The reported value is between the laboratory method detection limit and the laboratory practical quantitation limit. | <0> | 2023-10-11 14:20 |  | 2023-10-16 14:29 | EPA 350.1 | E82001 | NELAC | AEL |  | Dissolved
| GTMLMNUT | 2023-10-11 09:54 | 2023-10-01 | Sample |  |  | PHEa | Phaeophytin a | 2.5 | mg/m3 |  | 2.5 | 3 | 1 | U | The compound was analyzed for but not detected. | <-4> [SBL] | 2023-10-18 14:20 | 2023-10-12 10:30 | 2023-10-18 08:45 | SM 10200 H | E82001 | NELAC | AEL |  | Total
| GTMLMNUT | 2023-10-11 09:54 | 2023-10-01 | Sample |  |  | TKN | Total Kjeldahl Nitrogen | 1.09 | mg/L |  | 0.2 | 0.5 | 1 |  |  | <0> | 2023-10-15 14:20 | 2023-10-16 14:46 | 2023-10-17 13:46 | EPA 351.2 | E82001 | NELAC | AEL |  | Total
| GTMLMNUT | 2023-10-11 09:54 | 2023-10-01 | Sample |  |  | TKNF | Total Kjeldahl Nitrogen, Filtered | 1.3 | mg/L |  | 0.2 | 0.5 | 1 |  |  | <0> | 2023-10-16 14:20 | 2023-10-17 13:34 | 2023-10-18 09:46 | EPA 351.2 | E82001 | NELAC | AEL |  | Dissolved
| GTMLMNUT | 2023-10-11 09:54 | 2023-10-01 | Sample |  |  | TP | Total Phosphorus | 0.154 | mg/L |  | 0.0063 | 0.02 | 1 |  |  | <0> | 2023-10-19 14:20 | 2023-10-18 12:45 | 2023-10-19 16:35 | EPA 365.3 | E82001 | NELAC | AEL |  | Total
| GTMGL2NUT | 2023-10-11 10:15 | 2023-10-01 | Field |  |  | PE | Phycoerythrin |  | RFU |  |  |  |  | Data missing due to failed calibration. |  | <-2> [GDM] (CSM) |  |  | 2023-09-12 15:04 | SM 4500- P E (48 hour hold time) | E82001 | NELAC | AEL |  | Total
| GTMGL2NUT | 2023-10-11 10:15 | 2023-10-01 | Field |  |  | ATEMP | Air temperature | 24.6 | C | [6 empty] | <0>
| GTMGL2NUT | 2023-10-11 10:15 | 2023-10-01 | Field |  |  | CHL | Chlorophyll |  | RFU |  |  |  |  | Data missing due to failed calibration. |  | <-2> [GDM] (CSM) |  | 2023-09-25 08:40 | 2023-09-26 10:15 | EPA 351.2 | E82001 | NELAC | AEL |  | Dissolved
| GTMGL2NUT | 2023-10-11 10:15 | 2023-10-01 | Field |  |  | CHL_B | Chlorophyll_bottom |  | RFU |  |  |  |  | Data missing due to failed calibration. |  | <-2> [GDM]
| GTMGL2NUT | 2023-10-11 10:15 | 2023-10-01 | Field |  |  | DO | Dissolved oxygen | 6.13 | mg/L | [6 empty] | <0> |  |  | 2023-09-18 14:37 | EPA 350.1 | E82001 | NELAC | AEL |  | Dissolved
| GTMGL2NUT | 2023-10-11 10:15 | 2023-10-01 | Field |  |  | DO_B | Dissolved oxygen, bottom | 3.95 | mg/L | [6 empty] | <0> |  | 2023-10-12 10:30 | 2023-10-18 08:45 | SM 10200 H | E82001 | NELAC | AEL |  | Total
| GTMGL2NUT | 2023-10-11 10:15 | 2023-10-01 | Field |  |  | DO_p | Dissolved oxygen, percent saturation | 75.1 | % | [6 empty] | <0> |  | 2023-09-11 15:28 | 2023-09-12 15:28 | ASTM D6503-99 | E82574 | NELAC | AEL |  | Total
| GTMGL2NUT | 2023-10-11 10:15 | 2023-10-01 | Field |  |  | DO_p_B | Dissolved oxygen, percent saturation, bottom | 49.9 | % | [6 empty] | <0>
| GTMGL2NUT | 2023-10-11 10:15 | 2023-10-01 | Field |  |  | PE_B | Phycoerythrin, bottom |  | RFU |  |  |  |  | Data missing due to failed calibration. |  | <-2> [GDM]
| GTMGL2NUT | 2023-10-11 10:15 | 2023-10-01 | Field |  |  | pH | pH | 7.63 | [7 empty] | <0>
| GTMGL2NUT | 2023-10-11 10:15 | 2023-10-01 | Field |  |  | pH_B | pH, bottom | 7.55 | [7 empty] | <0> |  | 2023-10-12 10:30 | 2023-10-18 08:45 | SM 10200 H | E82001 | NELAC | AEL |  | Total
| GTMGL2NUT | 2023-10-11 10:15 | 2023-10-01 | Field |  |  | SALT | Salinity | 7.9 | ppt | [6 empty] | <0> |  | 2023-09-20 15:36 | 2023-09-21 15:04 | EPA 351.2 | E82001 | NELAC | AEL |  | Total
| GTMGL2NUT | 2023-10-11 10:15 | 2023-10-01 | Field |  |  | SALT_B | Salinity, bottom | 10.97 | ppt | [6 empty] | <0>
| GTMGL2NUT | 2023-10-11 10:15 | 2023-10-01 | Field |  |  | SECCHI | Secchi Disk | 0.5 | m | [6 empty] | <0>
| GTMGL2NUT | 2023-10-11 10:15 | 2023-10-01 | Field |  |  | SpCond | Specific Conductance | 13672 | uS/cm | [6 empty] | <0>
| GTMGL2NUT | 2023-10-11 10:15 | 2023-10-01 | Field |  |  | SpCond_B | Specific Conductance, bottom | 18518 | uS/cm | [6 empty] | <0> |  | 2023-09-13 10:10 | 2023-09-13 16:10 | EPA 365.3 | E82001 | NELAC | AEL |  | Total
| GTMGL2NUT | 2023-10-11 10:15 | 2023-10-01 | Field |  |  | WDEPTH | Water Depth | 0.8 | m | [6 empty] | <0>
| GTMGL2NUT | 2023-10-11 10:15 | 2023-10-01 | Field |  |  | WIND_D | Wind Direction | N | [7 empty] | <0>
| GTMGL2NUT | 2023-10-11 10:15 | 2023-10-01 | Field |  |  | WIND_S | Wind Speed | 1.9 | m/s | [6 empty] | <0>
| GTMGL2NUT | 2023-10-11 10:15 | 2023-10-01 | Field |  |  | WTEM | Water temperature | 23.3 | C | [6 empty] | <0>
| GTMGL2NUT | 2023-10-11 10:15 | 2023-10-01 | Field |  |  | WTEM_B | Water temperature, bottom | 23.6 | C | [6 empty] | <0> |  | 9/12/23 at 10:07 | 2023-09-15 09:15 | SM 10200 H | E82001 | NELAC | AEL |  | Total
| GTMGL2NUT | 2023-10-11 10:15 | 2023-10-01 | Sample |  |  | CHLa_C | Chlorophyll a, Corrected (Monochromatic) | 34 | mg/m3 |  | 2.5 | 3 | 1 |  |  | <0> | 2023-10-12 14:20
| GTMGL2NUT | 2023-10-11 10:15 | 2023-10-01 | Sample |  |  | CHLa_UnC | Chlorophyll a, Uncorrected (Trichromatic) | 35 | mg/m3 |  | 2.5 | 3 | 1 |  |  | <0> | 2023-10-13 14:20
| GTMGL2NUT | 2023-10-11 10:15 | 2023-10-01 | Sample |  |  | ENTERO | Enterococcus | 75 | MPN/100 mL |  | 10 | 10 | 10 |  |  | <0> | 2023-10-14 14:20
| GTMGL2NUT | 2023-10-11 10:15 | 2023-10-01 | Sample |  |  | NH4F | Ammonium, Filtered | 0.056 | mg/L |  | 0.02 | 0.04 | 1 |  |  | <0> | 2023-10-11 14:20
| GTMGL2NUT | 2023-10-11 10:15 | 2023-10-01 | Sample |  |  | PHEa | Phaeophytin a | 2.5 | mg/m3 |  | 2.5 | 3 | 1 | U | The compound was analyzed for but not detected. | <-4> [SBL] | 2023-10-18 14:20
| GTMGL2NUT | 2023-10-11 10:15 | 2023-10-01 | Sample |  |  | PO4 | Orthophosphate | 0.016 | mg/L |  | 0.0048 | 0.02 | 1 | I | The reported value is between the laboratory method detection limit and the laboratory practical quantitation limit. | <0> | 2023-10-17 14:20
| GTMGL2NUT | 2023-10-11 10:15 | 2023-10-01 | Sample |  |  | TKN | Total Kjeldahl Nitrogen | 1.43 | mg/L |  | 0.2 | 0.5 | 1 |  |  | <0> | 2023-10-15 14:20
| GTMGL2NUT | 2023-10-11 10:15 | 2023-10-01 | Sample |  |  | TKNF | Total Kjeldahl Nitrogen, Filtered | 1.3 | mg/L |  | 0.2 | 0.5 | 1 |  |  | <0> | 2023-10-16 14:20
| GTMGL2NUT | 2023-10-11 10:15 | 2023-10-01 | Sample |  |  | TP | Total Phosphorus | 0.157 | mg/L |  | 0.0063 | 0.02 | 1 |  |  | <0> | 2023-10-19 14:20
| GTMMKNUT | 2023-10-11 13:30 | 2023-10-01 | Field |  |  | ATEMP | Air temperature | 25.5 | C | [6 empty] | <0>
| GTMMKNUT | 2023-10-11 13:30 | 2023-10-01 | Field |  |  | CHL | Chlorophyll |  | RFU |  |  |  |  | Data missing due to failed calibration. |  | <-2> [GDM] (CSM)
| GTMMKNUT | 2023-10-11 13:30 | 2023-10-01 | Field |  |  | CHL_B | Chlorophyll_bottom |  | RFU |  |  |  |  | Data missing due to failed calibration. |  | <-2> [GDM]
| GTMMKNUT | 2023-10-11 13:30 | 2023-10-01 | Field |  |  | DO | Dissolved oxygen | 2.29 | mg/L | [6 empty] | <0>
| GTMMKNUT | 2023-10-11 13:30 | 2023-10-01 | Field |  |  | DO_B | Dissolved oxygen, bottom | 2.4 | mg/L | [6 empty] | <0>
| GTMMKNUT | 2023-10-11 13:30 | 2023-10-01 | Field |  |  | DO_p | Dissolved oxygen, percent saturation | 26.2 | % | [6 empty] | <0>
| GTMMKNUT | 2023-10-11 13:30 | 2023-10-01 | Field |  |  | DO_p_B | Dissolved oxygen, percent saturation, bottom | 27.7 | % | [6 empty] | <0>
| GTMMKNUT | 2023-10-11 13:30 | 2023-10-01 | Field |  |  | PE | Phycoerythrin |  | RFU |  |  |  |  | Data missing due to failed calibration. |  | <-2> [GDM] (CSM)
| GTMMKNUT | 2023-10-11 13:30 | 2023-10-01 | Field |  |  | PE_B | Phycoerythrin, bottom |  | RFU |  |  |  |  | Data missing due to failed calibration. |  | <-2> [GDM]
| GTMMKNUT | 2023-10-11 13:30 | 2023-10-01 | Field |  |  | pH | pH | 7.22 | [7 empty] | <0>
| GTMMKNUT | 2023-10-11 13:30 | 2023-10-01 | Field |  |  | pH_B | pH, bottom | 7.28 | [7 empty] | <0>
| GTMMKNUT | 2023-10-11 13:30 | 2023-10-01 | Field |  |  | SALT | Salinity | 0.44 | ppt | [6 empty] | <0>
| GTMMKNUT | 2023-10-11 13:30 | 2023-10-01 | Field |  |  | SALT_B | Salinity, bottom | 0.44 | ppt | [6 empty] | <0>
| GTMMKNUT | 2023-10-11 13:30 | 2023-10-01 | Field |  |  | SECCHI | Secchi Disk | 0.7 | m | [6 empty] | <0>
| GTMMKNUT | 2023-10-11 13:30 | 2023-10-01 | Field |  |  | SpCond | Specific Conductance | 895 | uS/cm | [6 empty] | <0>
| GTMMKNUT | 2023-10-11 13:30 | 2023-10-01 | Field |  |  | SpCond_B | Specific Conductance, bottom | 897 | uS/cm | [6 empty] | <0>
| GTMMKNUT | 2023-10-11 13:30 | 2023-10-01 | Field |  |  | WDEPTH | Water Depth | 1.2 | m | [6 empty] | <0>
| GTMMKNUT | 2023-10-11 13:30 | 2023-10-01 | Field |  |  | WIND_D | Wind Direction | NE | [7 empty] | <0>
| GTMMKNUT | 2023-10-11 13:30 | 2023-10-01 | Field |  |  | WIND_S | Wind Speed | 1.1 | m/s | [6 empty] | <0>
| GTMMKNUT | 2023-10-11 13:30 | 2023-10-01 | Field |  |  | WTEM | Water temperature | 22.1 | C | [6 empty] | <0>
| GTMMKNUT | 2023-10-11 13:30 | 2023-10-01 | Field |  |  | WTEM_B | Water temperature, bottom | 22.1 | C | [6 empty] | <0>
| GTMMKNUT | 2023-10-11 13:30 | 2023-10-01 | Sample |  |  | PO4 | Orthophosphate | 0.092 | mg/L |  | 0.0048 | 0.02 | 1 |  |  | <0> | 2023-10-17 14:20 |  | 2023-10-12 08:30 | SM 4500- P E (48 hour hold time) | E82001 | NELAC | AEL |  | Total
| GTMMKNUT | 2023-10-11 13:30 | 2023-10-01 | Sample |  |  | CHLa_C | Chlorophyll a, Corrected (Monochromatic) | 22 | mg/m3 |  | 2.5 | 3 | 1 |  |  | <0> | 2023-10-12 14:20 | 2023-10-12 10:30 | 2023-10-18 08:45 | SM 10200 H | E82001 | NELAC | AEL |  | Total
| GTMMKNUT | 2023-10-11 13:30 | 2023-10-01 | Sample |  |  | CHLa_UnC | Chlorophyll a, Uncorrected (Trichromatic) | 28 | mg/m3 |  | 2.5 | 3 | 1 |  |  | <0> | 2023-10-13 14:20 | 2023-10-12 10:30 | 2023-10-18 08:45 | SM 10200 H | E82001 | NELAC | AEL |  | Total
| GTMMKNUT | 2023-10-11 13:30 | 2023-10-01 | Sample |  |  | ENTERO | Enterococcus | 620 | MPN/100 mL |  | 10 | 10 | 10 |  |  | <0> | 2023-10-14 14:20 | 2023-10-11 15:57 | 2023-10-12 15:57 | ASTM D6503-99 | E82574 | NELAC | AEL |  | Total
| GTMMKNUT | 2023-10-11 13:30 | 2023-10-01 | Sample |  |  | NH4F | Ammonium, Filtered | 0.089 | mg/L |  | 0.02 | 0.04 | 1 |  |  | <0> | 2023-10-11 14:20 |  | 2023-10-16 14:31 | EPA 350.1 | E82001 | NELAC | AEL |  | Dissolved
| GTMMKNUT | 2023-10-11 13:30 | 2023-10-01 | Sample |  |  | PHEa | Phaeophytin a | 8.4 | mg/m3 |  | 2.5 | 3 | 1 |  |  | <0> | 2023-10-18 14:20 | 2023-10-12 10:30 | 2023-10-18 08:45 | SM 10200 H | E82001 | NELAC | AEL |  | Total
| GTMMKNUT | 2023-10-11 13:30 | 2023-10-01 | Sample |  |  | TKN | Total Kjeldahl Nitrogen | 1.01 | mg/L |  | 0.2 | 0.5 | 1 |  |  | <0> | 2023-10-15 14:20 | 2023-10-16 14:46 | 2023-10-17 13:46 | EPA 351.2 | E82001 | NELAC | AEL |  | Total
| GTMMKNUT | 2023-10-11 13:30 | 2023-10-01 | Sample |  |  | TKNF | Total Kjeldahl Nitrogen, Filtered | 1.3 | mg/L |  | 0.2 | 0.5 | 1 |  |  | <0> | 2023-10-16 14:20 | 2023-10-17 13:34 | 2023-10-18 09:46 | EPA 351.2 | E82001 | NELAC | AEL |  | Dissolved
| GTMMKNUT | 2023-10-11 13:30 | 2023-10-01 | Sample |  |  | TP | Total Phosphorus | 0.268 | mg/L |  | 0.0063 | 0.02 | 1 |  |  | <0> | 2023-10-19 14:20 | 2023-10-18 12:45 | 2023-10-19 16:35 | EPA 365.3 | E82001 | NELAC | AEL |  | Total
| GTMGRNUT | 2023-11-09 07:07 | 2023-11-01 | Field |  |  | ATEMP | Air temperature | 17.6 | C |  |  |  |  | converted from Fahrenheit |  | <0>
| GTMGRNUT | 2023-11-09 07:07 | 2023-11-01 | Field |  |  | CHL | Chlorophyll | 0.89 | RFU | [6 empty] | <0>
| GTMGRNUT | 2023-11-09 07:07 | 2023-11-01 | Field |  |  | CHL_B | Chlorophyll_bottom | 0.99 | RFU | [6 empty] | <0>
| GTMGRNUT | 2023-11-09 07:07 | 2023-11-01 | Field |  |  | DO | Dissolved oxygen | 5.62 | mg/L | [6 empty] | <0>
| GTMGRNUT | 2023-11-09 07:07 | 2023-11-01 | Field |  |  | DO_B | Dissolved oxygen, bottom | 5.79 | mg/L | [6 empty] | <0>
| GTMGRNUT | 2023-11-09 07:07 | 2023-11-01 | Field |  |  | DO_p | Dissolved oxygen, percent saturation | 72 | % | [6 empty] | <0>
| GTMGRNUT | 2023-11-09 07:07 | 2023-11-01 | Field |  |  | DO_p_B | Dissolved oxygen, percent saturation, bottom | 75.7 | % | [6 empty] | <0>
| GTMGRNUT | 2023-11-09 07:07 | 2023-11-01 | Field |  |  | PE | Phycoerythrin | 2.21 | RFU | [6 empty] | <0>
| GTMGRNUT | 2023-11-09 07:07 | 2023-11-01 | Field |  |  | PE_B | Phycoerythrin, bottom | 2.7 | RFU | [6 empty] | <0>
| GTMGRNUT | 2023-11-09 07:07 | 2023-11-01 | Field |  |  | pH | pH | 7.19 | [7 empty] | <0>
| GTMGRNUT | 2023-11-09 07:07 | 2023-11-01 | Field |  |  | pH_B | pH, bottom | 7.26 | [7 empty] | <0>
| GTMGRNUT | 2023-11-09 07:07 | 2023-11-01 | Field |  |  | SALT | Salinity | 26.37 | ppt | [6 empty] | <0>
| GTMGRNUT | 2023-11-09 07:07 | 2023-11-01 | Field |  |  | SALT_B | Salinity, bottom | 28.56 | ppt | [6 empty] | <0>
| GTMGRNUT | 2023-11-09 07:07 | 2023-11-01 | Field |  |  | SECCHI | Secchi Disk | 1.1 | m | [6 empty] | <0>
| GTMGRNUT | 2023-11-09 07:07 | 2023-11-01 | Field |  |  | SpCond | Specific Conductance | 41128 | uS/cm | [6 empty] | <0>
| GTMGRNUT | 2023-11-09 07:07 | 2023-11-01 | Field |  |  | SpCond_B | Specific Conductance, bottom | 44163 | uS/cm | [6 empty] | <0>
| GTMGRNUT | 2023-11-09 07:07 | 2023-11-01 | Field |  |  | WDEPTH | Water Depth | 2.9 | m | [6 empty] | <0>
| GTMGRNUT | 2023-11-09 07:07 | 2023-11-01 | Field |  |  | WIND_D | Wind Direction | N | [7 empty] | <0>
| GTMGRNUT | 2023-11-09 07:07 | 2023-11-01 | Field |  |  | WIND_S | Wind Speed | 0.9 | m/s | [6 empty] | <0>
| GTMGRNUT | 2023-11-09 07:07 | 2023-11-01 | Field |  |  | WTEM | Water temperature | 19.8 | C | [6 empty] | <0>
| GTMGRNUT | 2023-11-09 07:07 | 2023-11-01 | Field |  |  | WTEM_B | Water temperature, bottom | 20.3 | C | [6 empty] | <0>
| GTMGRNUT | 2023-11-09 07:07 | 2023-11-01 | Sample |  |  | PO4 | Orthophosphate | 0.027 | mg/L |  | 0.0048 | 0.02 | 1 |  |  | <0> | 2023-11-09 11:50 |  | 2023-11-10 08:30 | SM 4500- P E (48 hour hold time) | E82001 | NELAC | AEL |  | Total
| GTMGRNUT | 2023-11-09 07:07 | 2023-11-01 | Sample |  |  | CHLa_C | Chlorophyll a, Corrected (Monochromatic) | 2.5 | mg/m3 |  | 2.5 | 3 | 1 | U | Filters extracted on 11/13/2023 at 13:30. The compound was analyzed for but not detected. | <-4> [SBL] | 2023-11-09 11:50 | 2023-11-10 09:27 | 2023-11-14 09:05 | SM 10200 H | E82001 | NELAC | AEL |  | Total
| GTMGRNUT | 2023-11-09 07:07 | 2023-11-01 | Sample |  |  | CHLa_UnC | Chlorophyll a, Uncorrected (Trichromatic) | 2.5 | mg/m3 |  | 2.5 | 3 | 1 | U | Filters extracted on 11/13/2023 at 13:30. The compound was analyzed for but not detected. | <-4> [SBL] | 2023-11-09 11:50 | 2023-11-10 09:27 | 2023-11-14 09:05 | SM 10200 H | E82001 | NELAC | AEL |  | Total
| GTMGRNUT | 2023-11-09 07:07 | 2023-11-01 | Sample |  |  | ENTERO | Enterococcus | 75 | MPN/100 mL |  | 10 | 10 | 10 |  |  | <0> | 2023-11-09 11:50 | 2023-11-09 14:02 | 2023-11-10 14:02 | ASTM D6503-99 | E82574 | NELAC | AEL |  | Total
| GTMGRNUT | 2023-11-09 07:07 | 2023-11-01 | Sample |  |  | NH4F | Ammonium, Filtered | 0.064 | mg/L |  | 0.02 | 0.04 | 1 |  |  | <0> | 2023-11-09 11:50 |  | 2023-11-20 11:04 | EPA 350.1 | E82001 | NELAC | AEL |  | Dissolved
| GTMGRNUT | 2023-11-09 07:07 | 2023-11-01 | Sample |  |  | PHEa | Phaeophytin a | 2.5 | mg/m3 |  | 2.5 | 3 | 1 | U | Filters extracted on 11/13/2023 at 13:30. The compound was analyzed for but not detected. | <-4> [SBL] | 2023-11-09 11:50 | 2023-11-10 09:27 | 2023-11-14 09:05 | SM 10200 H | E82001 | NELAC | AEL |  | Total
| GTMGRNUT | 2023-11-09 07:07 | 2023-11-01 | Sample |  |  | TKN | Total Kjeldahl Nitrogen | 0.417 | mg/L |  | 0.2 | 0.5 | 1 | I | The reported value is between the laboratory method detection limit and the laboratory practical quantitation limit. | <0> | 2023-11-09 11:50 | 2023-11-16 11:31 | 2023-11-17 13:42 | EPA 351.2 | E82001 | NELAC | AEL |  | Total
| GTMGRNUT | 2023-11-09 07:07 | 2023-11-01 | Sample |  |  | TKNF | Total Kjeldahl Nitrogen, Filtered | 0.55 | mg/L |  | 0.2 | 0.5 | 1 |  |  | <0> | 2023-11-09 11:50 | 2023-11-28 12:21 | 2023-11-29 09:00 | EPA 351.2 | E82001 | NELAC | AEL |  | Dissolved
| GTMGRNUT | 2023-11-09 07:07 | 2023-11-01 | Sample |  |  | TP | Total Phosphorus | 0.075 | mg/L |  | 0.0063 | 0.02 | 1 |  |  | <0> | 2023-11-09 11:50 | 2023-11-16 12:50 | 2023-11-17 12:45 | EPA 365.3 | E82001 | NELAC | AEL |  | Total
| GTMRNNUT | 2023-11-09 07:33 | 2023-11-01 | Field |  |  | ATEMP | Air temperature | 18.94 | C |  |  |  |  | converted from Fahrenheit |  | <0>
| GTMRNNUT | 2023-11-09 07:33 | 2023-11-01 | Field |  |  | CHL | Chlorophyll | 4.37 | RFU | [6 empty] | <0>
| GTMRNNUT | 2023-11-09 07:33 | 2023-11-01 | Field |  |  | CHL_B | Chlorophyll_bottom | 3.52 | RFU | [6 empty] | <0>
| GTMRNNUT | 2023-11-09 07:33 | 2023-11-01 | Field |  |  | DO | Dissolved oxygen | 7.1 | mg/L | [6 empty] | <0>
| GTMRNNUT | 2023-11-09 07:33 | 2023-11-01 | Field |  |  | DO_B | Dissolved oxygen, bottom | 5.15 | mg/L | [6 empty] | <0>
| GTMRNNUT | 2023-11-09 07:33 | 2023-11-01 | Field |  |  | DO_p | Dissolved oxygen, percent saturation | 86.5 | % | [6 empty] | <0>
| GTMRNNUT | 2023-11-09 07:33 | 2023-11-01 | Field |  |  | DO_p_B | Dissolved oxygen, percent saturation, bottom | 65.6 | % | [6 empty] | <0>
| GTMRNNUT | 2023-11-09 07:33 | 2023-11-01 | Field |  |  | PE | Phycoerythrin | 10.64 | RFU | [6 empty] | <0>
| GTMRNNUT | 2023-11-09 07:33 | 2023-11-01 | Field |  |  | PE_B | Phycoerythrin, bottom | 9.22 | RFU | [6 empty] | <0>
| GTMRNNUT | 2023-11-09 07:33 | 2023-11-01 | Field |  |  | pH | pH | 7.89 | [7 empty] | <0>
| GTMRNNUT | 2023-11-09 07:33 | 2023-11-01 | Field |  |  | pH_B | pH, bottom | 7.44 | [7 empty] | <0>
| GTMRNNUT | 2023-11-09 07:33 | 2023-11-01 | Field |  |  | SALT | Salinity | 19.12 | ppt | [6 empty] | <0>
| GTMRNNUT | 2023-11-09 07:33 | 2023-11-01 | Field |  |  | SALT_B | Salinity, bottom | 22.83 | ppt | [6 empty] | <0>
| GTMRNNUT | 2023-11-09 07:33 | 2023-11-01 | Field |  |  | SECCHI | Secchi Disk | 0.6 | m | [6 empty] | <0>
| GTMRNNUT | 2023-11-09 07:33 | 2023-11-01 | Field |  |  | SpCond | Specific Conductance | 30722 | uS/cm | [6 empty] | <0>
| GTMRNNUT | 2023-11-09 07:33 | 2023-11-01 | Field |  |  | SpCond_B | Specific Conductance, bottom | 36083 | uS/cm | [6 empty] | <0>
| GTMRNNUT | 2023-11-09 07:33 | 2023-11-01 | Field |  |  | WDEPTH | Water Depth | 1.3 | m | [6 empty] | <0>
| GTMRNNUT | 2023-11-09 07:33 | 2023-11-01 | Field |  |  | WIND_D | Wind Direction | N | [7 empty] | <0>
| GTMRNNUT | 2023-11-09 07:33 | 2023-11-01 | Field |  |  | WIND_S | Wind Speed | 1 | m/s |  |  |  |  | converted from mph |  | <0>
| GTMRNNUT | 2023-11-09 07:33 | 2023-11-01 | Field |  |  | WTEM | Water temperature | 19.9 | C | [6 empty] | <0>
| GTMRNNUT | 2023-11-09 07:33 | 2023-11-01 | Field |  |  | WTEM_B | Water temperature, bottom | 20.6 | C | [6 empty] | <0>
| GTMRNNUT | 2023-11-09 07:33 | 2023-11-01 | Sample |  |  | PO4 | Orthophosphate | 0.014 | mg/L |  | 0.0048 | 0.02 |  | I | The reported value is between the laboratory method detection limit and the laboratory practical quantitation limit. | <0> | 2023-11-09 11:50 |  | 2023-11-10 08:30 | SM 4500- P E (48 hour hold time) | E82001 | NELAC | AEL |  | Total
| GTMRNNUT | 2023-11-09 07:33 | 2023-11-01 | Sample |  |  | CHLa_C | Chlorophyll a, Corrected (Monochromatic) | 10 | mg/m3 |  | 2.5 | 3 |  |  | Filters extracted on 11/13/2023 at 13:30 | <0> | 2023-11-09 11:50 | 2023-11-10 09:27 | 2023-11-14 09:05 | SM 10200 H | E82001 | NELAC | AEL |  | Total
| GTMRNNUT | 2023-11-09 07:33 | 2023-11-01 | Sample |  |  | CHLa_UnC | Chlorophyll a, Uncorrected (Trichromatic) | 12 | mg/m3 |  | 2.5 | 3 |  |  | Filters extracted on 11/13/2023 at 13:30 | <0> | 2023-11-09 11:50 | 2023-11-10 09:27 | 2023-11-14 09:05 | SM 10200 H | E82001 | NELAC | AEL |  | Total
| GTMRNNUT | 2023-11-09 07:33 | 2023-11-01 | Sample |  |  | ENTERO | Enterococcus | 120 | MPN/100 mL |  | 10 | 10 |  |  |  | <0> | 2023-11-09 11:50 | 2023-11-09 14:02 | 2023-11-10 14:02 | ASTM D6503-99 | E82574 | NELAC | AEL |  | Total
| GTMRNNUT | 2023-11-09 07:33 | 2023-11-01 | Sample |  |  | NH4F | Ammonium, Filtered | 0.02 | mg/L |  | 0.02 | 0.04 |  | U | The compound was analyzed for but not detected. | <-4> [SBL] | 2023-11-09 11:50 |  | 2023-11-20 11:05 | EPA 350.1 | E82001 | NELAC | AEL |  | Dissolved
| GTMRNNUT | 2023-11-09 07:33 | 2023-11-01 | Sample |  |  | PHEa | Phaeophytin a | 2.5 | mg/m3 |  | 2.5 | 3 |  | U | Filters extracted on 11/13/2023 at 13:30. The compound was analyzed for but not detected. | <-4> [SBL] | 2023-11-09 11:50 | 2023-11-10 09:27 | 2023-11-14 09:05 | SM 10200 H | E82001 | NELAC | AEL |  | Total
| GTMRNNUT | 2023-11-09 07:33 | 2023-11-01 | Sample |  |  | TKN | Total Kjeldahl Nitrogen | 0.729 | mg/L |  | 0.2 | 0.5 |  |  |  | <0> | 2023-11-09 11:50 | 2023-11-16 11:31 | 2023-11-17 13:42 | EPA 351.2 | E82001 | NELAC | AEL |  | Total
| GTMRNNUT | 2023-11-09 07:33 | 2023-11-01 | Sample |  |  | TKNF | Total Kjeldahl Nitrogen, Filtered | 0.57 | mg/L |  | 0.2 | 0.5 |  |  |  | <0> | 2023-11-09 11:50 | 2023-11-28 12:21 | 2023-11-29 09:00 | EPA 351.2 | E82001 | NELAC | AEL |  | Dissolved
| GTMRNNUT | 2023-11-09 07:33 | 2023-11-01 | Sample |  |  | TP | Total Phosphorus | 0.112 | mg/L |  | 0.0063 | 0.02 |  |  |  | <0> | 2023-11-09 11:50 | 2023-11-16 12:50 | 2023-11-17 12:45 | EPA 365.3 | E82001 | NELAC | AEL |  | Total
| GTMLSNUT | 2023-11-09 08:33 | 2023-11-01 | Field |  |  | ATEMP | Air temperature | 21.9 | C | [6 empty] | <0>
| GTMLSNUT | 2023-11-09 08:33 | 2023-11-01 | Field |  |  | CHL | Chlorophyll | 3.61 | RFU | [6 empty] | <0>
| GTMLSNUT | 2023-11-09 08:33 | 2023-11-01 | Field |  |  | CHL_B | Chlorophyll_bottom | 4.25 | RFU | [6 empty] | <0>
| GTMLSNUT | 2023-11-09 08:33 | 2023-11-01 | Field |  |  | DO | Dissolved oxygen | 8.65 | mg/L | [6 empty] | <0>
| GTMLSNUT | 2023-11-09 08:33 | 2023-11-01 | Field |  |  | DO_B | Dissolved oxygen, bottom | 8.58 | mg/L | [6 empty] | <0>
| GTMLSNUT | 2023-11-09 08:33 | 2023-11-01 | Field |  |  | DO_p | Dissolved oxygen, percent saturation | 105.9 | % | [6 empty] | <0>
| GTMLSNUT | 2023-11-09 08:33 | 2023-11-01 | Field |  |  | DO_p_B | Dissolved oxygen, percent saturation, bottom | 105.2 | % | [6 empty] | <0>
| GTMLSNUT | 2023-11-09 08:33 | 2023-11-01 | Field |  |  | PE | Phycoerythrin | 9.45 | RFU | [6 empty] | <0>
| GTMLSNUT | 2023-11-09 08:33 | 2023-11-01 | Field |  |  | PE_B | Phycoerythrin, bottom | 10.68 | RFU | [6 empty] | <0>
| GTMLSNUT | 2023-11-09 08:33 | 2023-11-01 | Field |  |  | pH | pH | 8.05 | [7 empty] | <0>
| GTMLSNUT | 2023-11-09 08:33 | 2023-11-01 | Field |  |  | pH_B | pH, bottom | 8.04 | [7 empty] | <0>
| GTMLSNUT | 2023-11-09 08:33 | 2023-11-01 | Field |  |  | SALT | Salinity | 18.4 | ppt | [6 empty] | <0>
| GTMLSNUT | 2023-11-09 08:33 | 2023-11-01 | Field |  |  | SALT_B | Salinity, bottom | 18.47 | ppt | [6 empty] | <0>
| GTMLSNUT | 2023-11-09 08:33 | 2023-11-01 | Field |  |  | SECCHI | Secchi Disk | 0.5 | m | [6 empty] | <0>
| GTMLSNUT | 2023-11-09 08:33 | 2023-11-01 | Field |  |  | SpCond | Specific Conductance | 29653 | uS/cm | [6 empty] | <0>
| GTMLSNUT | 2023-11-09 08:33 | 2023-11-01 | Field |  |  | SpCond_B | Specific Conductance, bottom | 29744 | uS/cm | [6 empty] | <0>
| GTMLSNUT | 2023-11-09 08:33 | 2023-11-01 | Field |  |  | WDEPTH | Water Depth | 0.8 | m | [6 empty] | <0>
| GTMLSNUT | 2023-11-09 08:33 | 2023-11-01 | Field |  |  | WIND_D | Wind Direction | W | [7 empty] | <0>
| GTMLSNUT | 2023-11-09 08:33 | 2023-11-01 | Field |  |  | WIND_S | Wind Speed | 1.9 | m/s |  |  |  |  | converted from mph |  | <0>
| GTMLSNUT | 2023-11-09 08:33 | 2023-11-01 | Field |  |  | WTEM | Water temperature | 19.9 | C | [6 empty] | <0>
| GTMLSNUT | 2023-11-09 08:33 | 2023-11-01 | Field |  |  | WTEM_B | Water temperature, bottom | 19.9 | C | [6 empty] | <0>
| GTMLSNUT | 2023-11-09 08:33 | 2023-11-01 | Sample |  |  | PO4 | Orthophosphate | 0.013 | mg/L |  | 0.0048 | 0.02 | 1 | I | The reported value is between the laboratory method detection limit and the laboratory practical quantitation limit. | <0> | 2023-11-09 11:50 |  | 2023-11-10 08:30 | SM 4500- P E (48 hour hold time) | E82001 | NELAC | AEL |  | Total
| GTMLSNUT | 2023-11-09 08:33 | 2023-11-01 | Sample |  |  | CHLa_C | Chlorophyll a, Corrected (Monochromatic) | 15 | mg/m3 |  | 2.5 | 3 | 1 |  | Filters extracted on 11/13/2023 at 13:30 | <0> | 2023-11-09 11:50 | 2023-11-10 09:27 | 2023-11-14 09:05 | SM 10200 H | E82001 | NELAC | AEL |  | Total
| GTMLSNUT | 2023-11-09 08:33 | 2023-11-01 | Sample |  |  | CHLa_UnC | Chlorophyll a, Uncorrected (Trichromatic) | 15 | mg/m3 |  | 2.5 | 3 | 1 |  | Filters extracted on 11/13/2023 at 13:30 | <0> | 2023-11-09 11:50 | 2023-11-10 09:27 | 2023-11-14 09:05 | SM 10200 H | E82001 | NELAC | AEL |  | Total
| GTMLSNUT | 2023-11-09 08:33 | 2023-11-01 | Sample |  |  | ENTERO | Enterococcus | 10 | MPN/100 mL |  | 10 | 10 | 10 | U | The compound was analyzed for but not detected. | <-4> [SBL] | 2023-11-09 11:50 | 2023-11-09 14:02 | 2023-11-10 14:02 | ASTM D6503-99 | E82574 | NELAC | AEL |  | Total
| GTMLSNUT | 2023-11-09 08:33 | 2023-11-01 | Sample |  |  | NH4F | Ammonium, Filtered | 0.02 | mg/L |  | 0.02 | 0.04 | 1 | U | The compound was analyzed for but not detected. | <-4> [SBL] | 2023-11-09 11:50 |  | 2023-11-20 11:06 | EPA 350.1 | E82001 | NELAC | AEL |  | Dissolved
| GTMLSNUT | 2023-11-09 08:33 | 2023-11-01 | Sample |  |  | PHEa | Phaeophytin a | 2.5 | mg/m3 |  | 2.5 | 3 | 1 | U | Filters extracted on 11/13/2023 at 13:30. The compound was analyzed for but not detected. | <-4> [SBL] | 2023-11-09 11:50 | 2023-11-10 09:27 | 2023-11-14 09:05 | SM 10200 H | E82001 | NELAC | AEL |  | Total
| GTMLSNUT | 2023-11-09 08:33 | 2023-11-01 | Sample |  |  | TKN | Total Kjeldahl Nitrogen | 0.796 | mg/L |  | 0.2 | 0.5 | 1 |  |  | <0> | 2023-11-09 11:50 | 2023-11-16 11:31 | 2023-11-17 13:42 | EPA 351.2 | E82001 | NELAC | AEL |  | Total
| GTMLSNUT | 2023-11-09 08:33 | 2023-11-01 | Sample |  |  | TKNF | Total Kjeldahl Nitrogen, Filtered | 0.88 | mg/L |  | 0.2 | 0.5 | 1 |  |  | <0> | 2023-11-09 11:50 | 2023-11-28 12:21 | 2023-11-29 09:00 | EPA 351.2 | E82001 | NELAC | AEL |  | Dissolved
| GTMLSNUT | 2023-11-09 08:33 | 2023-11-01 | Sample |  |  | TP | Total Phosphorus | 0.064 | mg/L |  | 0.0063 | 0.02 | 1 |  |  | <0> | 2023-11-09 11:50 | 2023-11-16 12:50 | 2023-11-17 12:45 | EPA 365.3 | E82001 | NELAC | AEL |  | Total
| GTMLMNUT | 2023-11-09 08:55 | 2023-11-01 | Field |  |  | ATEMP | Air temperature | 23.3 | C | [6 empty] | <0>
| GTMLMNUT | 2023-11-09 08:55 | 2023-11-01 | Field |  |  | CHL | Chlorophyll | 7.07 | RFU | [6 empty] | <0>
| GTMLMNUT | 2023-11-09 08:55 | 2023-11-01 | Field |  |  | CHL_B | Chlorophyll_bottom | 8.49 | RFU | [6 empty] | <0>
| GTMLMNUT | 2023-11-09 08:55 | 2023-11-01 | Field |  |  | DO | Dissolved oxygen | 8.71 | mg/L | [6 empty] | <0>
| GTMLMNUT | 2023-11-09 08:55 | 2023-11-01 | Field |  |  | DO_B | Dissolved oxygen, bottom | 7.37 | mg/L | [6 empty] | <0>
| GTMLMNUT | 2023-11-09 08:55 | 2023-11-01 | Field |  |  | DO_p | Dissolved oxygen, percent saturation | 104.1 | % | [6 empty] | <0>
| GTMLMNUT | 2023-11-09 08:55 | 2023-11-01 | Field |  |  | DO_p_B | Dissolved oxygen, percent saturation, bottom | 87.8 | % | [6 empty] | <0>
| GTMLMNUT | 2023-11-09 08:55 | 2023-11-01 | Field |  |  | PE | Phycoerythrin | 19.6 | RFU | [6 empty] | <0>
| GTMLMNUT | 2023-11-09 08:55 | 2023-11-01 | Field |  |  | PE_B | Phycoerythrin, bottom | 23.33 | RFU | [6 empty] | <0>
| GTMLMNUT | 2023-11-09 08:55 | 2023-11-01 | Field |  |  | pH | pH | 8.12 | [7 empty] | <0>
| GTMLMNUT | 2023-11-09 08:55 | 2023-11-01 | Field |  |  | pH_B | pH, bottom | 8.01 | [7 empty] | <0>
| GTMLMNUT | 2023-11-09 08:55 | 2023-11-01 | Field |  |  | SALT | Salinity | 12.87 | ppt | [6 empty] | <0>
| GTMLMNUT | 2023-11-09 08:55 | 2023-11-01 | Field |  |  | SALT_B | Salinity, bottom | 13.28 | ppt | [6 empty] | <0>
| GTMLMNUT | 2023-11-09 08:55 | 2023-11-01 | Field |  |  | SECCHI | Secchi Disk | 0.4 | m | [6 empty] | <0>
| GTMLMNUT | 2023-11-09 08:55 | 2023-11-01 | Field |  |  | SpCond | Specific Conductance | 21397 | uS/cm | [6 empty] | <0>
| GTMLMNUT | 2023-11-09 08:55 | 2023-11-01 | Field |  |  | SpCond_B | Specific Conductance, bottom | 22021 | uS/cm | [6 empty] | <0>
| GTMLMNUT | 2023-11-09 08:55 | 2023-11-01 | Field |  |  | WDEPTH | Water Depth | 0.9 | m | [6 empty] | <0>
| GTMLMNUT | 2023-11-09 08:55 | 2023-11-01 | Field |  |  | WIND_D | Wind Direction | W | [7 empty] | <0>
| GTMLMNUT | 2023-11-09 08:55 | 2023-11-01 | Field |  |  | WIND_S | Wind Speed | 0.9 | m/s | [6 empty] | <0>
| GTMLMNUT | 2023-11-09 08:55 | 2023-11-01 | Field |  |  | WTEM | Water temperature | 20.4 | C | [6 empty] | <0>
| GTMLMNUT | 2023-11-09 08:55 | 2023-11-01 | Field |  |  | WTEM_B | Water temperature, bottom | 20.9 | C | [6 empty] | <0>
| GTMLMNUT | 2023-11-09 08:55 | 2023-11-01 | Sample |  |  | PO4 | Orthophosphate | 0.018 | mg/L |  | 0.0048 | 0.02 | 1 | I | The reported value is between the laboratory method detection limit and the laboratory practical quantitation limit. | <0> | 2023-11-09 11:50 |  | 2023-11-10 08:30 | SM 4500- P E (48 hour hold time) | E82001 | NELAC | AEL |  | Total
| GTMLMNUT | 2023-11-09 08:55 | 2023-11-01 | Sample |  |  | CHLa_C | Chlorophyll a, Corrected (Monochromatic) | 21 | mg/m3 |  | 2.5 | 3 | 1 |  | Filters extracted on 11/13/2023 at 13:30 | <0> | 2023-11-09 11:50 | 2023-11-10 09:27 | 2023-11-14 09:05 | SM 10200 H | E82001 | NELAC | AEL |  | Total
| GTMLMNUT | 2023-11-09 08:55 | 2023-11-01 | Sample |  |  | CHLa_UnC | Chlorophyll a, Uncorrected (Trichromatic) | 25 | mg/m3 |  | 2.5 | 3 | 1 |  | Filters extracted on 11/13/2023 at 13:30 | <0> | 2023-11-09 11:50 | 2023-11-10 09:27 | 2023-11-14 09:05 | SM 10200 H | E82001 | NELAC | AEL |  | Total
| GTMLMNUT | 2023-11-09 08:55 | 2023-11-01 | Sample |  |  | ENTERO | Enterococcus | 10 | MPN/100 mL |  | 10 | 10 | 10 | U | The compound was analyzed for but not detected. | <-4> [SBL] | 2023-11-09 11:50 | 2023-11-09 14:02 | 2023-11-10 14:02 | ASTM D6503-99 | E82574 | NELAC | AEL |  | Total
| GTMLMNUT | 2023-11-09 08:55 | 2023-11-01 | Sample |  |  | NH4F | Ammonium, Filtered | 0.02 | mg/L |  | 0.02 | 0.04 | 1 | U | The compound was analyzed for but not detected. | <-4> [SBL] | 2023-11-09 11:50 |  | 2023-11-20 11:07 | EPA 350.1 | E82001 | NELAC | AEL |  | Dissolved
| GTMLMNUT | 2023-11-09 08:55 | 2023-11-01 | Sample |  |  | PHEa | Phaeophytin a | 5 | mg/m3 |  | 2.5 | 3 | 1 |  |  | <0> | 2023-11-09 11:50 | 2023-11-10 09:27 | 2023-11-14 09:05 | SM 10200 H | E82001 | NELAC | AEL |  | Total
| GTMLMNUT | 2023-11-09 08:55 | 2023-11-01 | Sample |  |  | TKN | Total Kjeldahl Nitrogen | 1.07 | mg/L |  | 0.2 | 0.5 | 1 |  |  | <0> | 2023-11-09 11:50 | 2023-11-16 11:31 | 2023-11-17 13:42 | EPA 351.2 | E82001 | NELAC | AEL |  | Total
| GTMLMNUT | 2023-11-09 08:55 | 2023-11-01 | Sample |  |  | TKNF | Total Kjeldahl Nitrogen, Filtered | 0.81 | mg/L |  | 0.2 | 0.5 | 1 |  |  | <0> | 2023-11-09 11:50 | 2023-11-28 12:21 | 2023-12-01 09:47 | EPA 351.2 | E82001 | NELAC | AEL |  | Dissolved
| GTMLMNUT | 2023-11-09 08:55 | 2023-11-01 | Sample |  |  | TP | Total Phosphorus | 0.053 | mg/L |  | 0.0063 | 0.02 | 1 |  |  | <0> | 2023-11-09 11:50 | 2023-11-16 12:50 | 2023-11-17 12:45 | EPA 365.3 | E82001 | NELAC | AEL |  | Total
| GTMMKNUT | 2023-11-09 10:42 | 2023-11-01 | Field |  |  | ATEMP | Air temperature | 24.2 | C | [6 empty] | <0>
| GTMMKNUT | 2023-11-09 10:42 | 2023-11-01 | Field |  |  | CHL | Chlorophyll | 8.23 | RFU | [6 empty] | <0>
| GTMMKNUT | 2023-11-09 10:42 | 2023-11-01 | Field |  |  | CHL_B | Chlorophyll_bottom | 8.47 | RFU | [6 empty] | <0>
| GTMMKNUT | 2023-11-09 10:42 | 2023-11-01 | Field |  |  | DO | Dissolved oxygen | 6 | mg/L | [6 empty] | <0>
| GTMMKNUT | 2023-11-09 10:42 | 2023-11-01 | Field |  |  | DO_B | Dissolved oxygen, bottom | 6.01 | mg/L | [6 empty] | <0>
| GTMMKNUT | 2023-11-09 10:42 | 2023-11-01 | Field |  |  | DO_p | Dissolved oxygen, percent saturation | 65.2 | % | [6 empty] | <0>
| GTMMKNUT | 2023-11-09 10:42 | 2023-11-01 | Field |  |  | DO_p_B | Dissolved oxygen, percent saturation, bottom | 65.5 | % | [6 empty] | <0>
| GTMMKNUT | 2023-11-09 10:42 | 2023-11-01 | Field |  |  | PE | Phycoerythrin | 23.23 | RFU | [6 empty] | <0>
| GTMMKNUT | 2023-11-09 10:42 | 2023-11-01 | Field |  |  | PE_B | Phycoerythrin, bottom | 25.66 | RFU | [6 empty] | <0>
| GTMMKNUT | 2023-11-09 10:42 | 2023-11-01 | Field |  |  | pH | pH | 7.39 | [7 empty] | <0>
| GTMMKNUT | 2023-11-09 10:42 | 2023-11-01 | Field |  |  | pH_B | pH, bottom | 7.45 | [7 empty] | <0>
| GTMMKNUT | 2023-11-09 10:42 | 2023-11-01 | Field |  |  | SALT | Salinity | 0.42 | ppt | [6 empty] | <0>
| GTMMKNUT | 2023-11-09 10:42 | 2023-11-01 | Field |  |  | SALT_B | Salinity, bottom | 0.42 | ppt | [6 empty] | <0>
| GTMMKNUT | 2023-11-09 10:42 | 2023-11-01 | Field |  |  | SECCHI | Secchi Disk | 0.6 | m | [6 empty] | <0>
| GTMMKNUT | 2023-11-09 10:42 | 2023-11-01 | Field |  |  | SpCond | Specific Conductance | 856 | uS/cm | [6 empty] | <0>
| GTMMKNUT | 2023-11-09 10:42 | 2023-11-01 | Field |  |  | SpCond_B | Specific Conductance, bottom | 857 | uS/cm | [6 empty] | <0>
| GTMMKNUT | 2023-11-09 10:42 | 2023-11-01 | Field |  |  | WDEPTH | Water Depth | 1.2 | m | [6 empty] | <0>
| GTMMKNUT | 2023-11-09 10:42 | 2023-11-01 | Field |  |  | WIND_D | Wind Direction | NE | [7 empty] | <0>
| GTMMKNUT | 2023-11-09 10:42 | 2023-11-01 | Field |  |  | WIND_S | Wind Speed | 0.7 | m/s | [6 empty] | <0>
| GTMMKNUT | 2023-11-09 10:42 | 2023-11-01 | Field |  |  | WTEM | Water temperature | 19.3 | C | [6 empty] | <0>
| GTMMKNUT | 2023-11-09 10:42 | 2023-11-01 | Field |  |  | WTEM_B | Water temperature, bottom | 19.4 | C | [6 empty] | <0>
| GTMMKNUT | 2023-11-09 10:42 | 2023-11-01 | Sample |  |  | PO4 | Orthophosphate | 0.062 | mg/L |  | 0.0048 | 0.02 | 1 |  |  | <0> | 2023-11-09 11:50 |  | 2023-11-10 08:30 | SM 4500- P E (48 hour hold time) | E82001 | NELAC | AEL |  | Total
| GTMMKNUT | 2023-11-09 10:42 | 2023-11-01 | Sample |  |  | CHLa_C | Chlorophyll a, Corrected (Monochromatic) | 41 | mg/m3 |  | 2.5 | 3 | 1 |  | Filters extracted on 11/13/2023 at 13:30 | <0> | 2023-11-09 11:50 | 2023-11-10 09:27 | 2023-11-14 09:05 | SM 10200 H | E82001 | NELAC | AEL |  | Total
| GTMMKNUT | 2023-11-09 10:42 | 2023-11-01 | Sample |  |  | CHLa_UnC | Chlorophyll a, Uncorrected (Trichromatic) | 43 | mg/m3 |  | 2.5 | 3 | 1 |  | Filters extracted on 11/13/2023 at 13:30 | <0> | 2023-11-09 11:50 | 2023-11-10 09:27 | 2023-11-14 09:05 | SM 10200 H | E82001 | NELAC | AEL |  | Total
| GTMMKNUT | 2023-11-09 10:42 | 2023-11-01 | Sample |  |  | ENTERO | Enterococcus | 370 | MPN/100 mL |  | 10 | 10 | 10 |  |  | <0> | 2023-11-09 11:50 | 2023-11-09 14:02 | 2023-11-10 14:02 | ASTM D6503-99 | E82574 | NELAC | AEL |  | Total
| GTMMKNUT | 2023-11-09 10:42 | 2023-11-01 | Sample |  |  | NH4F | Ammonium, Filtered | 0.02 | mg/L |  | 0.02 | 0.04 | 1 | U | The compound was analyzed for but not detected. | <-4> [SBL] | 2023-11-09 11:50 |  | 2023-11-20 11:09 | EPA 350.1 | E82001 | NELAC | AEL |  | Dissolved
| GTMMKNUT | 2023-11-09 10:42 | 2023-11-01 | Sample |  |  | PHEa | Phaeophytin a | 2.5 | mg/m3 |  | 2.5 | 3 | 1 | U | Filters extracted on 11/13/2023 at 13:30. The compound was analyzed for but not detected. | <-4> [SBL] | 2023-11-09 11:50 | 2023-11-10 09:27 | 2023-11-14 09:05 | SM 10200 H | E82001 | NELAC | AEL |  | Total
| GTMMKNUT | 2023-11-09 10:42 | 2023-11-01 | Sample |  |  | TKN | Total Kjeldahl Nitrogen | 1.02 | mg/L |  | 0.2 | 0.5 | 1 |  |  | <0> | 2023-11-09 11:50 | 2023-11-16 11:31 | 2023-11-17 13:42 | EPA 351.2 | E82001 | NELAC | AEL |  | Total
| GTMMKNUT | 2023-11-09 10:42 | 2023-11-01 | Sample |  |  | TKNF | Total Kjeldahl Nitrogen, Filtered | 1 | mg/L |  | 0.2 | 0.5 | 1 |  |  | <0> | 2023-11-09 11:50 | 2023-11-28 12:21 | 2023-11-29 09:00 | EPA 351.2 | E82001 | NELAC | AEL |  | Dissolved
| GTMMKNUT | 2023-11-09 10:42 | 2023-11-01 | Sample |  |  | TP | Total Phosphorus | 0.191 | mg/L |  | 0.0063 | 0.02 | 1 |  |  | <0> | 2023-11-09 11:50 | 2023-11-16 12:50 | 2023-11-17 12:45 | EPA 365.3 | E82001 | NELAC | AEL |  | Total
| GTMGRNUT | 2023-12-11 09:00 | 2023-12-01 | Field |  |  | ATEMP | Air temperature | 10 | C | [6 empty] | <0>
| GTMGRNUT | 2023-12-11 09:00 | 2023-12-01 | Field |  |  | CHL | Chlorophyll | 0.92 | RFU | [6 empty] | <0>
| GTMGRNUT | 2023-12-11 09:00 | 2023-12-01 | Field |  |  | CHL_B | Chlorophyll_bottom | 1.23 | RFU | [6 empty] | <0>
| GTMGRNUT | 2023-12-11 09:00 | 2023-12-01 | Field |  |  | DO | Dissolved oxygen | 7.27 | mg/L | [6 empty] | <0>
| GTMGRNUT | 2023-12-11 09:00 | 2023-12-01 | Field |  |  | DO_B | Dissolved oxygen, bottom | 7.15 | mg/L | [6 empty] | <0>
| GTMGRNUT | 2023-12-11 09:00 | 2023-12-01 | Field |  |  | DO_p | Dissolved oxygen, percent saturation | 88.8 | % | [6 empty] | <0>
| GTMGRNUT | 2023-12-11 09:00 | 2023-12-01 | Field |  |  | DO_p_B | Dissolved oxygen, percent saturation, bottom | 90 | % | [6 empty] | <0>
| GTMGRNUT | 2023-12-11 09:00 | 2023-12-01 | Field |  |  | PE | Phycoerythrin | 2.93 | RFU | [6 empty] | <0>
| GTMGRNUT | 2023-12-11 09:00 | 2023-12-01 | Field |  |  | PE_B | Phycoerythrin, bottom | 3.53 | RFU | [6 empty] | <0>
| GTMGRNUT | 2023-12-11 09:00 | 2023-12-01 | Field |  |  | pH | pH | 7.69 | [7 empty] | <0>
| GTMGRNUT | 2023-12-11 09:00 | 2023-12-01 | Field |  |  | pH_B | pH, bottom | 7.66 | [7 empty] | <0>
| GTMGRNUT | 2023-12-11 09:00 | 2023-12-01 | Field |  |  | SALT | Salinity | 26.54 | ppt | [6 empty] | <0>
| GTMGRNUT | 2023-12-11 09:00 | 2023-12-01 | Field |  |  | SALT_B | Salinity, bottom | 29.55 | ppt | [6 empty] | <0>
| GTMGRNUT | 2023-12-11 09:00 | 2023-12-01 | Field |  |  | SECCHI | Secchi Disk | 1.1 | m | [6 empty] | <0>
| GTMGRNUT | 2023-12-11 09:00 | 2023-12-01 | Field |  |  | SpCond | Specific Conductance | 41315 | uS/cm | [6 empty] | <0>
| GTMGRNUT | 2023-12-11 09:00 | 2023-12-01 | Field |  |  | SpCond_B | Specific Conductance, bottom | 45489 | uS/cm | [6 empty] | <0>
| GTMGRNUT | 2023-12-11 09:00 | 2023-12-01 | Field |  |  | WDEPTH | Water Depth | 3 | m | [6 empty] | <0>
| GTMGRNUT | 2023-12-11 09:00 | 2023-12-01 | Field |  |  | WIND_D | Wind Direction | N | [7 empty] | <0>
| GTMGRNUT | 2023-12-11 09:00 | 2023-12-01 | Field |  |  | WIND_S | Wind Speed | 1.3 | m/s | [6 empty] | <0>
| GTMGRNUT | 2023-12-11 09:00 | 2023-12-01 | Field |  |  | WTEM | Water temperature | 17.3 | C | [6 empty] | <0>
| GTMGRNUT | 2023-12-11 09:00 | 2023-12-01 | Field |  |  | WTEM_B | Water temperature, bottom | 17.8 | C | [6 empty] | <0>
| GTMGRNUT | 2023-12-11 09:00 | 2023-12-01 | Sample |  |  | CHLa_C | Chlorophyll a, Corrected (Monochromatic) | 4 | mg/m3 |  | 2.5 | 3 | 1 |  |  | <0> | 2023-12-11 14:45 | 2023-12-12 11:32 | 2023-12-19 08:30 | SM 10200 H | E82001 | NELAC | AEL |  | Total
| GTMGRNUT | 2023-12-11 09:00 | 2023-12-01 | Sample |  |  | CHLa_UnC | Chlorophyll a, Uncorrected (Trichromatic) | 3.8 | mg/m3 |  | 2.5 | 3 | 1 |  |  | <0> | 2023-12-11 14:45 | 2023-12-12 11:32 | 2023-12-19 08:30 | SM 10200 H | E82001 | NELAC | AEL |  | Total
| GTMGRNUT | 2023-12-11 09:00 | 2023-12-01 | Sample |  |  | ENTERO | Enterococcus | 52 | MPN/100 mL |  | 10 | 10 | 10 |  |  | <0> | 2023-12-11 14:45 | 2023-12-11 16:16 | 2023-12-12 16:16 | ASTM D6503-99 | E82574 | NELAC | AEL |  | Total
| GTMGRNUT | 2023-12-11 09:00 | 2023-12-01 | Sample |  |  | NH4F | Ammonium, Filtered | 0.11 | mg/L |  | 0.02 | 0.04 | 1 |  |  | <0> | 2023-12-11 14:45 |  | 2023-12-27 15:53 | EPA 350.1 | E82001 | NELAC | AEL |  | Dissolved
| GTMGRNUT | 2023-12-11 09:00 | 2023-12-01 | Sample |  |  | PHEa | Phaeophytin a | 2.5 | mg/m3 |  | 2.5 | 3 | 1 | U | The compound was analyzed for but not detected. | <-4> [SBL] | 2023-12-11 14:45 | 2023-12-12 11:32 | 2023-12-19 08:30 | SM 10200 H | E82001 | NELAC | AEL |  | Total
| GTMGRNUT | 2023-12-11 09:00 | 2023-12-01 | Sample |  |  | PO4 | Orthophosphate | 0.03 | mg/L |  | 0.0048 | 0.02 | 1 |  |  | <0> | 2023-12-11 14:45 |  | 2023-12-12 10:00 | SM 4500- P E (48 hour hold time) | E82001 | NELAC | AEL |  | Total
| GTMGRNUT | 2023-12-11 09:00 | 2023-12-01 | Sample |  |  | TKN | Total Kjeldahl Nitrogen | 0.2 | mg/L |  | 0.2 | 0.5 | 1 | U | The compound was analyzed for but not detected. | <-4> [SBL] | 2023-12-11 14:45 | 2023-12-27 16:50 | 2023-12-28 08:57 | EPA 351.2 | E82001 | NELAC | AEL |  | Dissolved
| GTMGRNUT | 2023-12-11 09:00 | 2023-12-01 | Sample |  |  | TKNF | Total Kjeldahl Nitrogen, Filtered | 0.2 | mg/L |  | 0.2 | 0.5 | 1 | U | The compound was analyzed for but not detected. | <-4> [SBL] | 2023-12-11 14:45 | 2023-12-19 10:57 | 2023-12-20 15:46 | EPA 351.2 | E82001 | NELAC | AEL |  | Total
| GTMGRNUT | 2023-12-11 09:00 | 2023-12-01 | Sample |  |  | TP | Total Phosphorus | 0.098 | mg/L |  | 0.0063 | 0.02 | 1 |  |  | <0> | 2023-12-11 14:45 | 2023-12-19 13:10 | 2023-12-20 17:10 | EPA 365.3 | E82001 | NELAC | AEL |  | Total
| GTMRNNUT | 2023-12-11 09:18 | 2023-12-01 | Field |  |  | ATEMP | Air temperature | 9.1 | C | [6 empty] | <0>
| GTMRNNUT | 2023-12-11 09:18 | 2023-12-01 | Field |  |  | CHL | Chlorophyll | 1.54 | RFU | [6 empty] | <0>
| GTMRNNUT | 2023-12-11 09:18 | 2023-12-01 | Field |  |  | CHL_B | Chlorophyll_bottom | 1.55 | RFU | [6 empty] | <0>
| GTMRNNUT | 2023-12-11 09:18 | 2023-12-01 | Field |  |  | DO | Dissolved oxygen | 6.38 | mg/L | [6 empty] | <0>
| GTMRNNUT | 2023-12-11 09:18 | 2023-12-01 | Field |  |  | DO_B | Dissolved oxygen, bottom | 6.45 | mg/L | [6 empty] | <0>
| GTMRNNUT | 2023-12-11 09:18 | 2023-12-01 | Field |  |  | DO_p | Dissolved oxygen, percent saturation | 76.6 | % | [6 empty] | <0>
| GTMRNNUT | 2023-12-11 09:18 | 2023-12-01 | Field |  |  | DO_p_B | Dissolved oxygen, percent saturation, bottom | 78.2 | % | [6 empty] | <0>
| GTMRNNUT | 2023-12-11 09:18 | 2023-12-01 | Field |  |  | PE | Phycoerythrin | 4.34 | RFU | [6 empty] | <0>
| GTMRNNUT | 2023-12-11 09:18 | 2023-12-01 | Field |  |  | PE_B | Phycoerythrin, bottom | 4.7 | RFU | [6 empty] | <0>
| GTMRNNUT | 2023-12-11 09:18 | 2023-12-01 | Field |  |  | pH | pH | 7.52 | [7 empty] | <0>
| GTMRNNUT | 2023-12-11 09:18 | 2023-12-01 | Field |  |  | pH_B | pH, bottom | 7.52 | [7 empty] | <0>
| GTMRNNUT | 2023-12-11 09:18 | 2023-12-01 | Field |  |  | SALT | Salinity | 21.89 | ppt | [6 empty] | <0>
| GTMRNNUT | 2023-12-11 09:18 | 2023-12-01 | Field |  |  | SALT_B | Salinity, bottom | 22.39 | ppt | [6 empty] | <0>
| GTMRNNUT | 2023-12-11 09:18 | 2023-12-01 | Field |  |  | SECCHI | Secchi Disk | 0.7 | m | [6 empty] | <0>
| GTMRNNUT | 2023-12-11 09:18 | 2023-12-01 | Field |  |  | SpCond | Specific Conductance | 34715 | uS/cm | [6 empty] | <0>
| GTMRNNUT | 2023-12-11 09:18 | 2023-12-01 | Field |  |  | SpCond_B | Specific Conductance, bottom | 35440 | uS/cm | [6 empty] | <0>
| GTMRNNUT | 2023-12-11 09:18 | 2023-12-01 | Field |  |  | WDEPTH | Water Depth | 1.4 | m | [6 empty] | <0>
| GTMRNNUT | 2023-12-11 09:18 | 2023-12-01 | Field |  |  | WIND_D | Wind Direction | N | [7 empty] | <0>
| GTMRNNUT | 2023-12-11 09:18 | 2023-12-01 | Field |  |  | WIND_S | Wind Speed | 3.3 | m/s | [6 empty] | <0>
| GTMRNNUT | 2023-12-11 09:18 | 2023-12-01 | Field |  |  | WTEM | Water temperature | 17.8 | C | [6 empty] | <0>
| GTMRNNUT | 2023-12-11 09:18 | 2023-12-01 | Field |  |  | WTEM_B | Water temperature, bottom | 17.9 | C | [6 empty] | <0>
| GTMRNNUT | 2023-12-11 09:18 | 2023-12-01 | Sample |  |  | CHLa_C | Chlorophyll a, Corrected (Monochromatic) | 5.6 | mg/m3 |  | 2.5 | 3 | 1 |  |  | <0> | 2023-12-11 14:45 | 2023-12-12 11:32 | 2023-12-19 08:30 | SM 10200 H | E82001 | NELAC | AEL |  | Total
| GTMRNNUT | 2023-12-11 09:18 | 2023-12-01 | Sample |  |  | CHLa_UnC | Chlorophyll a, Uncorrected (Trichromatic) | 7.4 | mg/m3 |  | 2.5 | 3 | 1 |  |  | <0> | 2023-12-11 14:45 | 2023-12-12 11:32 | 2023-12-19 08:30 | SM 10200 H | E82001 | NELAC | AEL |  | Total
| GTMRNNUT | 2023-12-11 09:18 | 2023-12-01 | Sample |  |  | ENTERO | Enterococcus | 86 | MPN/100 mL |  | 10 | 10 | 10 |  |  | <0> | 2023-12-11 14:45 | 2023-12-11 16:16 | 2023-12-12 16:16 | ASTM D6503-99 | E82574 | NELAC | AEL |  | Total
| GTMRNNUT | 2023-12-11 09:18 | 2023-12-01 | Sample |  |  | NH4F | Ammonium, Filtered | 0.15 | mg/L |  | 0.02 | 0.04 | 1 |  |  | <0> | 2023-12-11 14:45 |  | 2023-12-27 15:54 | EPA 350.1 | E82001 | NELAC | AEL |  | Dissolved
| GTMRNNUT | 2023-12-11 09:18 | 2023-12-01 | Sample |  |  | PHEa | Phaeophytin a | 2.8 | mg/m3 |  | 2.5 | 3 | 1 | I | The reported value is between the laboratory method detection limit and the laboratory practical quantitation limit. | <0> | 2023-12-11 14:45 | 2023-12-12 11:32 | 2023-12-19 08:30 | SM 10200 H | E82001 | NELAC | AEL |  | Total
| GTMRNNUT | 2023-12-11 09:18 | 2023-12-01 | Sample |  |  | PO4 | Orthophosphate | 0.037 | mg/L |  | 0.0048 | 0.02 | 1 |  |  | <0> | 2023-12-11 14:45 |  | 2023-12-12 10:00 | SM 4500- P E (48 hour hold time) | E82001 | NELAC | AEL |  | Total
| GTMRNNUT | 2023-12-11 09:18 | 2023-12-01 | Sample |  |  | TKN | Total Kjeldahl Nitrogen | 0.37 | mg/L |  | 0.2 | 0.5 | 1 | I | The reported value is between the laboratory method detection limit and the laboratory practical quantitation limit. | <0> | 2023-12-11 14:45 | 2023-12-27 16:50 | 2023-12-28 08:57 | EPA 351.2 | E82001 | NELAC | AEL |  | Dissolved
| GTMRNNUT | 2023-12-11 09:18 | 2023-12-01 | Sample |  |  | TKNF | Total Kjeldahl Nitrogen, Filtered | 0.372 | mg/L |  | 0.2 | 0.5 | 1 | I | The reported value is between the laboratory method detection limit and the laboratory practical quantitation limit. | <0> | 2023-12-11 14:45 | 2023-12-19 10:57 | 2023-12-20 13:46 | EPA 351.2 | E82001 | NELAC | AEL |  | Total
| GTMRNNUT | 2023-12-11 09:18 | 2023-12-01 | Sample |  |  | TP | Total Phosphorus | 0.09 | mg/L |  | 0.0063 | 0.02 | 1 |  |  | <0> | 2023-12-11 14:45 | 2023-12-19 13:10 | 2023-12-20 17:10 | EPA 365.3 | E82001 | NELAC | AEL |  | Total
| GTMLSNUT | 2023-12-11 09:55 | 2023-12-01 | Field |  |  | ATEMP | Air temperature | 10.9 | C | [6 empty] | <0>
| GTMLSNUT | 2023-12-11 09:55 | 2023-12-01 | Field |  |  | CHL | Chlorophyll | 2.5 | RFU | [6 empty] | <0>
| GTMLSNUT | 2023-12-11 09:55 | 2023-12-01 | Field |  |  | CHL_B | Chlorophyll_bottom |  | RFU |  |  |  |  | Water level too shallow to collect WQ readings. |  | <-2> [GDM]
| GTMLSNUT | 2023-12-11 09:55 | 2023-12-01 | Field |  |  | DO | Dissolved oxygen | 8.53 | mg/L | [6 empty] | <0>
| GTMLSNUT | 2023-12-11 09:55 | 2023-12-01 | Field |  |  | DO_B | Dissolved oxygen, bottom |  | mg/L |  |  |  |  | Water level too shallow to collect WQ readings. |  | <-2> [GDM]
| GTMLSNUT | 2023-12-11 09:55 | 2023-12-01 | Field |  |  | DO_p | Dissolved oxygen, percent saturation | 92.9 | % | [6 empty] | <0>
| GTMLSNUT | 2023-12-11 09:55 | 2023-12-01 | Field |  |  | DO_p_B | Dissolved oxygen, percent saturation, bottom |  | % |  |  |  |  | Water level too shallow to collect WQ readings. |  | <-2> [GDM]
| GTMLSNUT | 2023-12-11 09:55 | 2023-12-01 | Field |  |  | PE | Phycoerythrin | 7.51 | RFU | [6 empty] | <0>
| GTMLSNUT | 2023-12-11 09:55 | 2023-12-01 | Field |  |  | PE_B | Phycoerythrin, bottom |  | RFU |  |  |  |  | Water level too shallow to collect WQ readings. |  | <-2> [GDM]
| GTMLSNUT | 2023-12-11 09:55 | 2023-12-01 | Field |  |  | pH | pH | 8.01 | [7 empty] | <0>
| GTMLSNUT | 2023-12-11 09:55 | 2023-12-01 | Field |  |  | pH_B | pH, bottom | [6 empty] | Water level too shallow to collect WQ readings. |  | <-2> [GDM]
| GTMLSNUT | 2023-12-11 09:55 | 2023-12-01 | Field |  |  | SALT | Salinity | 15.48 | ppt | [6 empty] | <0>
| GTMLSNUT | 2023-12-11 09:55 | 2023-12-01 | Field |  |  | SALT_B | Salinity, bottom |  | ppt |  |  |  |  | Water level too shallow to collect WQ readings. |  | <-2> [GDM]
| GTMLSNUT | 2023-12-11 09:55 | 2023-12-01 | Field |  |  | SECCHI | Secchi Disk | 0.3 | m | [6 empty] | <0>
| GTMLSNUT | 2023-12-11 09:55 | 2023-12-01 | Field |  |  | SpCond | Specific Conductance | 25320 | uS/cm | [6 empty] | <0>
| GTMLSNUT | 2023-12-11 09:55 | 2023-12-01 | Field |  |  | SpCond_B | Specific Conductance, bottom |  | uS/cm |  |  |  |  | Water level too shallow to collect WQ readings. |  | <-2> [GDM]
| GTMLSNUT | 2023-12-11 09:55 | 2023-12-01 | Field |  |  | WDEPTH | Water Depth | 0.9 | m | [6 empty] | <0>
| GTMLSNUT | 2023-12-11 09:55 | 2023-12-01 | Field |  |  | WIND_D | Wind Direction | NW | [7 empty] | <0>
| GTMLSNUT | 2023-12-11 09:55 | 2023-12-01 | Field |  |  | WIND_S | Wind Speed | 3.4 | m/s | [6 empty] | <0>
| GTMLSNUT | 2023-12-11 09:55 | 2023-12-01 | Field |  |  | WTEM | Water temperature | 14.9 | C | [6 empty] | <0>
| GTMLSNUT | 2023-12-11 09:55 | 2023-12-01 | Field |  |  | WTEM_B | Water temperature, bottom |  | C |  |  |  |  | Water level too shallow to collect WQ readings. |  | <-2> [GDM]
| GTMLSNUT | 2023-12-11 09:55 | 2023-12-01 | Sample |  |  | CHLa_C | Chlorophyll a, Corrected (Monochromatic) | 13 | mg/m3 |  | 2.5 | 3 | 1 |  |  | <0> | 2023-12-11 14:45 | 2023-12-12 11:32 | 2023-12-19 08:30 | SM 10200 H | E82001 | NELAC | AEL |  | Total
| GTMLSNUT | 2023-12-11 09:55 | 2023-12-01 | Sample |  |  | CHLa_UnC | Chlorophyll a, Uncorrected (Trichromatic) | 14 | mg/m3 |  | 2.5 | 3 | 1 |  |  | <0> | 2023-12-11 14:45 | 2023-12-12 11:32 | 2023-12-19 08:30 | SM 10200 H | E82001 | NELAC | AEL |  | Total
| GTMLSNUT | 2023-12-11 09:55 | 2023-12-01 | Sample |  |  | ENTERO | Enterococcus | 150 | MPN/100 mL |  | 10 | 10 | 10 |  |  | <0> | 2023-12-11 14:45 | 2023-12-11 16:16 | 2023-12-11 16:16 | ASTM D6503-99 | E82574 | NELAC | AEL |  | Total
| GTMLSNUT | 2023-12-11 09:55 | 2023-12-01 | Sample |  |  | NH4F | Ammonium, Filtered | 0.064 | mg/L |  | 0.02 | 0.04 | 1 |  |  | <0> | 2023-12-11 14:45 |  | 2023-12-27 15:55 | EPA 350.1 | E82001 | NELAC | AEL |  | Dissolved
| GTMLSNUT | 2023-12-11 09:55 | 2023-12-01 | Sample |  |  | PHEa | Phaeophytin a | 2.5 | mg/m3 |  | 2.5 | 3 | 1 | U | The compound was analyzed for but not detected. | <-4> [SBL] | 2023-12-11 14:45 | 2023-12-12 11:32 | 2023-12-19 08:30 | SM 10200 H | E82001 | NELAC | AEL |  | Total
| GTMLSNUT | 2023-12-11 09:55 | 2023-12-01 | Sample |  |  | PO4 | Orthophosphate | 0.021 | mg/L |  | 0.0048 | 0.02 | 1 |  |  | <0> | 2023-12-11 14:45 |  | 2023-12-12 10:00 | SM 4500- P E (48 hour hold time) | E82001 | NELAC | AEL |  | Total
| GTMLSNUT | 2023-12-11 09:55 | 2023-12-01 | Sample |  |  | TKN | Total Kjeldahl Nitrogen | 0.6 | mg/L |  | 0.2 | 0.5 | 1 |  |  | <0> | 2023-12-11 14:45 | 2023-12-27 16:50 | 2023-12-28 08:57 | EPA 351.2 | E82001 | NELAC | AEL |  | Dissolved
| GTMLSNUT | 2023-12-11 09:55 | 2023-12-01 | Sample |  |  | TKNF | Total Kjeldahl Nitrogen, Filtered | 0.645 | mg/L |  | 0.2 | 0.5 | 1 |  |  | <0> | 2023-12-11 14:45 | 2023-12-19 10:57 | 2023-12-20 13:46 | EPA 351.2 | E82001 | NELAC | AEL |  | Total
| GTMLSNUT | 2023-12-11 09:55 | 2023-12-01 | Sample |  |  | TP | Total Phosphorus | 0.064 | mg/L |  | 0.0063 | 0.02 | 1 |  |  | <0> | 2023-12-11 14:45 | 2023-12-19 13:10 | 2023-12-20 17:10 | EPA 365.3 | E82001 | NELAC | AEL |  | Total
| GTMLMNUT | 2023-12-11 10:25 | 2023-12-01 | Field |  |  | ATEMP | Air temperature | 7 | C | [6 empty] | <0>
| GTMLMNUT | 2023-12-11 10:25 | 2023-12-01 | Field |  |  | CHL | Chlorophyll | 3.1 | RFU | [6 empty] | <0>
| GTMLMNUT | 2023-12-11 10:25 | 2023-12-01 | Field |  |  | CHL_B | Chlorophyll_bottom | 4.49 | RFU | [6 empty] | <0>
| GTMLMNUT | 2023-12-11 10:25 | 2023-12-01 | Field |  |  | DO | Dissolved oxygen | 8.49 | mg/L | [6 empty] | <0>
| GTMLMNUT | 2023-12-11 10:25 | 2023-12-01 | Field |  |  | DO_B | Dissolved oxygen, bottom | 8.5 | mg/L | [6 empty] | <0>
| GTMLMNUT | 2023-12-11 10:25 | 2023-12-01 | Field |  |  | DO_p | Dissolved oxygen, percent saturation | 92.6 | % | [6 empty] | <0>
| GTMLMNUT | 2023-12-11 10:25 | 2023-12-01 | Field |  |  | DO_p_B | Dissolved oxygen, percent saturation, bottom | 93.5 | % | [6 empty] | <0>
| GTMLMNUT | 2023-12-11 10:25 | 2023-12-01 | Field |  |  | PE | Phycoerythrin | 9.91 | RFU | [6 empty] | <0>
| GTMLMNUT | 2023-12-11 10:25 | 2023-12-01 | Field |  |  | PE_B | Phycoerythrin, bottom | 12.62 | RFU | [6 empty] | <0>
| GTMLMNUT | 2023-12-11 10:25 | 2023-12-01 | Field |  |  | pH | pH | 8.04 | [7 empty] | <0>
| GTMLMNUT | 2023-12-11 10:25 | 2023-12-01 | Field |  |  | pH_B | pH, bottom | 8.05 | [7 empty] | <0>
| GTMLMNUT | 2023-12-11 10:25 | 2023-12-01 | Field |  |  | SALT | Salinity | 11.84 | ppt | [6 empty] | <0>
| GTMLMNUT | 2023-12-11 10:25 | 2023-12-01 | Field |  |  | SALT_B | Salinity, bottom | 12.16 | ppt | [6 empty] | <0>
| GTMLMNUT | 2023-12-11 10:25 | 2023-12-01 | Field |  |  | SECCHI | Secchi Disk | 0.5 | m | [6 empty] | <0>
| GTMLMNUT | 2023-12-11 10:25 | 2023-12-01 | Field |  |  | SpCond | Specific Conductance | 19807 | uS/cm | [6 empty] | <0>
| GTMLMNUT | 2023-12-11 10:25 | 2023-12-01 | Field |  |  | SpCond_B | Specific Conductance, bottom | 20224 | uS/cm | [6 empty] | <0>
| GTMLMNUT | 2023-12-11 10:25 | 2023-12-01 | Field |  |  | WDEPTH | Water Depth | 0.9 | m | [6 empty] | <0>
| GTMLMNUT | 2023-12-11 10:25 | 2023-12-01 | Field |  |  | WIND_D | Wind Direction | NW | [7 empty] | <0>
| GTMLMNUT | 2023-12-11 10:25 | 2023-12-01 | Field |  |  | WIND_S | Wind Speed | 2.9 | m/s | [6 empty] | <0>
| GTMLMNUT | 2023-12-11 10:25 | 2023-12-01 | Field |  |  | WTEM | Water temperature | 16.1 | C | [6 empty] | <0>
| GTMLMNUT | 2023-12-11 10:25 | 2023-12-01 | Field |  |  | WTEM_B | Water temperature, bottom | 16.5 | C | [6 empty] | <0>
| GTMLMNUT | 2023-12-11 10:25 | 2023-12-01 | Sample |  |  | CHLa_C | Chlorophyll a, Corrected (Monochromatic) | 16 | mg/m3 |  | 2.5 | 3 | 1 |  |  | <0> | 2023-12-11 14:45 | 2023-12-12 11:32 | 2023-12-19 08:30 | SM 10200 H | E82001 | NELAC | AEL |  | Total
| GTMLMNUT | 2023-12-11 10:25 | 2023-12-01 | Sample |  |  | CHLa_UnC | Chlorophyll a, Uncorrected (Trichromatic) | 17 | mg/m3 |  | 2.5 | 3 | 1 |  |  | <0> | 2023-12-11 14:45 | 2023-12-12 11:32 | 2023-12-19 08:30 | SM 10200 H | E82001 | NELAC | AEL |  | Total
| GTMLMNUT | 2023-12-11 10:25 | 2023-12-01 | Sample |  |  | ENTERO | Enterococcus | 10 | MPN/100 mL |  | 10 | 10 | 10 |  |  | <0> | 2023-12-11 14:45 | 2023-12-11 16:16 | 2023-12-12 16:16 | ASTM D6503-99 | E82574 | NELAC | AEL |  | Total
| GTMLMNUT | 2023-12-11 10:25 | 2023-12-01 | Sample |  |  | NH4F | Ammonium, Filtered | 0.046 | mg/L |  | 0.02 | 0.04 | 1 |  |  | <0> | 2023-12-11 14:45 |  | 2023-12-27 15:56 | EPA 350.1 | E82001 | NELAC | AEL |  | Dissolved
| GTMLMNUT | 2023-12-11 10:25 | 2023-12-01 | Sample |  |  | PHEa | Phaeophytin a | 2.5 | mg/m3 |  | 2.5 | 3 | 1 | U | The compound was analyzed for but not detected. | <-4> [SBL] | 2023-12-11 14:45 | 2023-12-12 11:32 | 2023-12-19 08:30 | SM 10200 H | E82001 | NELAC | AEL |  | Total
| GTMLMNUT | 2023-12-11 10:25 | 2023-12-01 | Sample |  |  | PO4 | Orthophosphate | 0.014 | mg/L |  | 0.0048 | 0.02 | 1 | I | The reported value is between the laboratory method detection limit and the laboratory practical quantitation limit. | <0> | 2023-12-11 14:45 |  | 2023-12-12 10:00 | SM 4500- P E (48 hour hold time) | E82001 | NELAC | AEL |  | Total
| GTMLMNUT | 2023-12-11 10:25 | 2023-12-01 | Sample |  |  | TKN | Total Kjeldahl Nitrogen | 0.62 | mg/L |  | 0.2 | 0.5 | 1 |  |  | <0> | 2023-12-11 14:45 | 2023-12-27 16:50 | 2023-12-28 08:57 | EPA 351.2 | E82001 | NELAC | AEL |  | Dissolved
| GTMLMNUT | 2023-12-11 10:25 | 2023-12-01 | Sample |  |  | TKNF | Total Kjeldahl Nitrogen, Filtered | 0.437 | mg/L |  | 0.2 | 0.5 | 1 | I | The reported value is between the laboratory method detection limit and the laboratory practical quantitation limit. | <0> | 2023-12-11 14:45 | 2023-12-19 10:57 | 2023-12-20 13:46 | EPA 351.2 | E82001 | NELAC | AEL |  | Total
| GTMLMNUT | 2023-12-11 10:25 | 2023-12-01 | Sample |  |  | TP | Total Phosphorus | 0.061 | mg/L |  | 0.0063 | 0.02 | 1 |  |  | <0> | 2023-12-11 14:45 | 2023-12-19 13:10 | 2023-12-20 17:10 | EPA 365.3 | E82001 | NELAC | AEL |  | Total
| GTMGL2NUT | 2023-12-11 11:26 | 2023-12-01 | Field |  |  | PE | Phycoerythrin | 20.45 | [5 empty] | The water level was unusually low causing the FWC airboat to disturb the bottom. We waited for the muck to settle before collecting WQ readings. |  | <1> (CSM) |  |  | 2023-10-12 08:30 | SM 4500- P E (48 hour hold time) | E82001 | NELAC | AEL |  | Total
| GTMGL2NUT | 2023-12-11 11:26 | 2023-12-01 | Field |  |  | ATEMP | Air temperature | 7.1 | [5 empty] | The water level was unusually low causing the FWC airboat to disturb the bottom. We waited for the muck to settle before collecting WQ readings. |  | <1> (CSM)
| GTMGL2NUT | 2023-12-11 11:26 | 2023-12-01 | Field |  |  | CHL | Chlorophyll | 6.56 | [5 empty] | The water level was unusually low causing the FWC airboat to disturb the bottom. We waited for the muck to settle before collecting WQ readings. |  | <1> (CSM) |  | 2023-10-17 13:34 | 2023-10-18 09:46 | EPA 351.2 | E82001 | NELAC | AEL |  | Dissolved
| GTMGL2NUT | 2023-12-11 11:26 | 2023-12-01 | Field |  |  | CHL_B | Chlorophyll_bottom | [6 empty] | Water level too shallow to collect WQ readings. |  | <1> (CSM)
| GTMGL2NUT | 2023-12-11 11:26 | 2023-12-01 | Field |  |  | DO | Dissolved oxygen | 9.32 | [5 empty] | The water level was unusually low causing the FWC airboat to disturb the bottom. We waited for the muck to settle before collecting WQ readings. |  | <1> (CSM) |  |  | 2023-10-16 14:30 | EPA 350.1 | E82001 | NELAC | AEL |  | Dissolved
| GTMGL2NUT | 2023-12-11 11:26 | 2023-12-01 | Field |  |  | DO_B | Dissolved oxygen, bottom | [6 empty] | Water level too shallow to collect WQ readings. |  | <1> (CSM) |  | 2023-12-12 11:32 | 2023-12-19 08:30 | SM 10200 H | E82001 | NELAC | AEL |  | Total
| GTMGL2NUT | 2023-12-11 11:26 | 2023-12-01 | Field |  |  | DO_p | Dissolved oxygen, percent saturation | 95.9 | [5 empty] | The water level was unusually low causing the FWC airboat to disturb the bottom. We waited for the muck to settle before collecting WQ readings. |  | <1> (CSM) |  | 2023-10-11 15:57 | 2023-10-12 15:57 | ASTM D6503-99 | E82574 | NELAC | AEL |  | Total
| GTMGL2NUT | 2023-12-11 11:26 | 2023-12-01 | Field |  |  | DO_p_B | Dissolved oxygen, percent saturation, bottom | [6 empty] | Water level too shallow to collect WQ readings. |  | <1> (CSM)
| GTMGL2NUT | 2023-12-11 11:26 | 2023-12-01 | Field |  |  | PE_B | Phycoerythrin, bottom | [6 empty] | Water level too shallow to collect WQ readings. |  | <1> (CSM)
| GTMGL2NUT | 2023-12-11 11:26 | 2023-12-01 | Field |  |  | pH | pH | 8.11 | [5 empty] | The water level was unusually low causing the FWC airboat to disturb the bottom. We waited for the muck to settle before collecting WQ readings. |  | <1> (CSM)
| GTMGL2NUT | 2023-12-11 11:26 | 2023-12-01 | Field |  |  | pH_B | pH, bottom | [6 empty] | Water level too shallow to collect WQ readings. |  | <1> (CSM) |  | 2023-12-12 11:32 | 2023-12-19 08:30 | SM 10200 H | E82001 | NELAC | AEL |  | Total
| GTMGL2NUT | 2023-12-11 11:26 | 2023-12-01 | Field |  |  | SALT | Salinity | 1.53 | ppt |  |  |  |  | The water level was unusually low causing the FWC airboat to disturb the bottom. We waited for the muck to settle before collecting WQ readings. |  | <1> (CSM) |  | 2023-10-16 14:46 | 2023-10-17 13:46 | EPA 351.2 | E82001 | NELAC | AEL |  | Total
| GTMGL2NUT | 2023-12-11 11:26 | 2023-12-01 | Field |  |  | SALT_B | Salinity, bottom |  | ppt |  |  |  |  | Water level too shallow to collect WQ readings. |  | <-2> [GDM]
| GTMGL2NUT | 2023-12-11 11:26 | 2023-12-01 | Field |  |  | SECCHI | Secchi Disk | 0.15 | [5 empty] | The water level was unusually low causing the FWC airboat to disturb the bottom. We waited for the muck to settle before collecting WQ readings. |  | <1> (CSM)
| GTMGL2NUT | 2023-12-11 11:26 | 2023-12-01 | Field |  |  | SpCond | Specific Conductance | 2917 | [5 empty] | The water level was unusually low causing the FWC airboat to disturb the bottom. We waited for the muck to settle before collecting WQ readings. |  | <1> (CSM)
| GTMGL2NUT | 2023-12-11 11:26 | 2023-12-01 | Field |  |  | SpCond_B | Specific Conductance, bottom | [6 empty] | Water level too shallow to collect WQ readings. |  | <1> (CSM) |  | 2023-10-18 12:45 | 2023-10-19 16:35 | EPA 365.3 | E82001 | NELAC | AEL |  | Total
| GTMGL2NUT | 2023-12-11 11:26 | 2023-12-01 | Field |  |  | WDEPTH | Water Depth | 0.22 | [5 empty] | Water Depth taken by Secchi. The water level was unusually low causing the FWC airboat to disturb the bottom. We waited for the muck to settle before collecting WQ readings. Water level too shallow to collect WQ readings. |  | <1> (CSM)
| GTMGL2NUT | 2023-12-11 11:26 | 2023-12-01 | Field |  |  | WIND_D | Wind Direction | NW | [5 empty] | The water level was unusually low causing the FWC airboat to disturb the bottom. We waited for the muck to settle before collecting WQ readings. |  | <1> (CSM)
| GTMGL2NUT | 2023-12-11 11:26 | 2023-12-01 | Field |  |  | WIND_S | Wind Speed | 3.2 | [5 empty] | The water level was unusually low causing the FWC airboat to disturb the bottom. We waited for the muck to settle before collecting WQ readings. |  | <1> (CSM)
| GTMGL2NUT | 2023-12-11 11:26 | 2023-12-01 | Field |  |  | WTEM | Water temperature | 16.7 | [5 empty] | The water level was unusually low causing the FWC airboat to disturb the bottom. We waited for the muck to settle before collecting WQ readings. |  | <1> (CSM)
| GTMGL2NUT | 2023-12-11 11:26 | 2023-12-01 | Field |  |  | WTEM_B | Water temperature, bottom | [6 empty] | Water level too shallow to collect WQ readings. |  | <1> (CSM) |  | 2023-10-12 10:30 | 2023-10-18 08:45 | SM 10200 H | E82001 | NELAC | AEL |  | Total
| GTMGL2NUT | 2023-12-11 11:26 | 2023-12-01 | Sample |  |  | CHLa_C | Chlorophyll a, Corrected (Monochromatic) | 63 | mg/m3 |  | 2.5 | 3 | 1 |  |  | <0> | 2023-12-11 14:45
| GTMGL2NUT | 2023-12-11 11:26 | 2023-12-01 | Sample |  |  | CHLa_UnC | Chlorophyll a, Uncorrected (Trichromatic) | 68 | mg/m3 |  | 2.5 | 3 | 1 |  |  | <0> | 2023-12-11 14:45
| GTMGL2NUT | 2023-12-11 11:26 | 2023-12-01 | Sample |  |  | ENTERO | Enterococcus | 250 | MPN/100 mL |  | 10 | 10 | 10 |  |  | <0> | 2023-12-11 14:45
| GTMGL2NUT | 2023-12-11 11:26 | 2023-12-01 | Sample |  |  | NH4F | Ammonium, Filtered | 0.05 | mg/L |  | 0.02 | 0.04 | 1 |  |  | <0> | 2023-12-11 14:45
| GTMGL2NUT | 2023-12-11 11:26 | 2023-12-01 | Sample |  |  | PHEa | Phaeophytin a | 4.4 | mg/m3 |  | 2.5 | 3 | 1 |  |  | <0> | 2023-12-11 14:45
| GTMGL2NUT | 2023-12-11 11:26 | 2023-12-01 | Sample |  |  | PO4 | Orthophosphate | 0.018 | mg/L |  | 0.0048 | 0.02 | 1 | I | The reported value is between the laboratory method detection limit and the laboratory practical quantitation limit. | <0> | 2023-12-11 14:45
| GTMGL2NUT | 2023-12-11 11:26 | 2023-12-01 | Sample |  |  | TKN | Total Kjeldahl Nitrogen | 0.85 | mg/L |  | 0.2 | 0.5 | 1 |  |  | <0> | 2023-12-11 14:45
| GTMGL2NUT | 2023-12-11 11:26 | 2023-12-01 | Sample |  |  | TKNF | Total Kjeldahl Nitrogen, Filtered | 0.774 | mg/L |  | 0.2 | 0.5 | 1 |  |  | <0> | 2023-12-11 14:45
| GTMGL2NUT | 2023-12-11 11:26 | 2023-12-01 | Sample |  |  | TP | Total Phosphorus | 0.077 | mg/L |  | 0.0063 | 0.02 | 1 |  |  | <0> | 2023-12-11 14:45
| GTMMKNUT | 2023-12-11 13:42 | 2023-12-01 | Field |  |  | ATEMP | Air temperature | 11.5 | [7 empty] | <0>
| GTMMKNUT | 2023-12-11 13:42 | 2023-12-01 | Field |  |  | CHL | Chlorophyll | 5.8 | [7 empty] | <0>
| GTMMKNUT | 2023-12-11 13:42 | 2023-12-01 | Field |  |  | CHL_B | Chlorophyll_bottom | 6.32 | [7 empty] | <0>
| GTMMKNUT | 2023-12-11 13:42 | 2023-12-01 | Field |  |  | DO | Dissolved oxygen | 8.34 | [7 empty] | <0>
| GTMMKNUT | 2023-12-11 13:42 | 2023-12-01 | Field |  |  | DO_B | Dissolved oxygen, bottom | 8.28 | [7 empty] | <0>
| GTMMKNUT | 2023-12-11 13:42 | 2023-12-01 | Field |  |  | DO_p | Dissolved oxygen, percent saturation | 87 | [7 empty] | <0>
| GTMMKNUT | 2023-12-11 13:42 | 2023-12-01 | Field |  |  | DO_p_B | Dissolved oxygen, percent saturation, bottom | 86.2 | [7 empty] | <0>
| GTMMKNUT | 2023-12-11 13:42 | 2023-12-01 | Field |  |  | PE | Phycoerythrin | 13.12 | [7 empty] | <0>
| GTMMKNUT | 2023-12-11 13:42 | 2023-12-01 | Field |  |  | PE_B | Phycoerythrin, bottom | 14.69 | [7 empty] | <0>
| GTMMKNUT | 2023-12-11 13:42 | 2023-12-01 | Field |  |  | pH | pH | 7.58 | [7 empty] | <0>
| GTMMKNUT | 2023-12-11 13:42 | 2023-12-01 | Field |  |  | pH_B | pH, bottom | 7.62 | [7 empty] | <0>
| GTMMKNUT | 2023-12-11 13:42 | 2023-12-01 | Field |  |  | SALT | Salinity | 0.36 | [7 empty] | <0>
| GTMMKNUT | 2023-12-11 13:42 | 2023-12-01 | Field |  |  | SALT_B | Salinity, bottom | 0.36 | [7 empty] | <0>
| GTMMKNUT | 2023-12-11 13:42 | 2023-12-01 | Field |  |  | SECCHI | Secchi Disk | 0.6 | [7 empty] | <0>
| GTMMKNUT | 2023-12-11 13:42 | 2023-12-01 | Field |  |  | SpCond | Specific Conductance | 735 | [7 empty] | <0>
| GTMMKNUT | 2023-12-11 13:42 | 2023-12-01 | Field |  |  | SpCond_B | Specific Conductance, bottom | 735 | [7 empty] | <0>
| GTMMKNUT | 2023-12-11 13:42 | 2023-12-01 | Field |  |  | WDEPTH | Water Depth | 1.2 | [7 empty] | <0>
| GTMMKNUT | 2023-12-11 13:42 | 2023-12-01 | Field |  |  | WIND_D | Wind Direction | NE | [7 empty] | <0>
| GTMMKNUT | 2023-12-11 13:42 | 2023-12-01 | Field |  |  | WIND_S | Wind Speed | 1.2 | [7 empty] | <0>
| GTMMKNUT | 2023-12-11 13:42 | 2023-12-01 | Field |  |  | WTEM | Water temperature | 17.3 | [7 empty] | <0>
| GTMMKNUT | 2023-12-11 13:42 | 2023-12-01 | Field |  |  | WTEM_B | Water temperature, bottom | 17.2 | [7 empty] | <0>
| GTMMKNUT | 2023-12-11 13:42 | 2023-12-01 | Sample |  |  | PO4 | Orthophosphate | 0.072 |  |  | 0.0048 | 0.02 | 1 |  |  | <0> | 2023-12-11 14:45 |  | 2023-12-12 10:00 | SM 4500- P E (48 hour hold time) | E82001 | NELAC | AEL |  | Total
| GTMMKNUT | 2023-12-11 13:42 | 2023-12-01 | Sample |  |  | CHLa_C | Chlorophyll a, Corrected (Monochromatic) | 23 | mg/m3 |  | 2.5 | 3 | 1 |  |  | <0> | 2023-12-11 14:45 | 2023-12-12 11:32 | 2023-12-19 08:30 | SM 10200 H | E82001 | NELAC | AEL |  | Total
| GTMMKNUT | 2023-12-11 13:42 | 2023-12-01 | Sample |  |  | CHLa_UnC | Chlorophyll a, Uncorrected (Trichromatic) | 27 | mg/m3 |  | 2.5 | 3 | 1 |  |  | <0> | 2023-12-11 14:45 | 2023-12-12 11:32 | 2023-12-19 08:30 | SM 10200 H | E82001 | NELAC | AEL |  | Total
| GTMMKNUT | 2023-12-11 13:42 | 2023-12-01 | Sample |  |  | ENTERO | Enterococcus | 430 |  |  | 10 | 10 | 10 |  |  | <0> | 2023-12-11 14:45 | 2023-12-11 16:16 | 2023-12-12 16:16 | ASTM D6503-99 | E82574 | NELAC | AEL |  | Total
| GTMMKNUT | 2023-12-11 13:42 | 2023-12-01 | Sample |  |  | NH4F | Ammonium, Filtered | 0.056 |  |  | 0.02 | 0.04 | 1 |  |  | <0> | 2023-12-11 14:45 |  | 2023-12-27 15:58 | EPA 350.1 | E82001 | NELAC | AEL |  | Dissolved
| GTMMKNUT | 2023-12-11 13:42 | 2023-12-01 | Sample |  |  | PHEa | Phaeophytin a | 4.8 | mg/m3 |  | 2.5 | 3 | 1 |  |  | <0> | 2023-12-11 14:45 | 2023-12-12 11:32 | 2023-12-19 08:30 | SM 10200 H | E82001 | NELAC | AEL |  | Total
| GTMMKNUT | 2023-12-11 13:42 | 2023-12-01 | Sample |  |  | TKN | Total Kjeldahl Nitrogen | 0.7 |  |  | 0.2 | 0.5 | 1 |  |  | <0> | 2023-12-11 14:45 | 2023-12-27 16:50 | 2023-12-28 08:57 | EPA 351.2 | E82001 | NELAC | AEL |  | Dissolved
| GTMMKNUT | 2023-12-11 13:42 | 2023-12-01 | Sample |  |  | TKNF | Total Kjeldahl Nitrogen, Filtered | 0.389 |  |  | 0.2 | 0.5 | 1 | I | The reported value is between the laboratory method detection limit and the laboratory practical quantitation limit. | <0> | 2023-12-11 14:45 | 2023-12-19 10:57 | 2023-12-20 13:46 | EPA 351.2 | E82001 | NELAC | AEL |  | Total
| GTMMKNUT | 2023-12-11 13:42 | 2023-12-01 | Sample |  |  | TP | Total Phosphorus | 0.133 |  |  | 0.0063 | 0.02 | 1 |  |  | <0> | 2023-12-11 14:45 | 2023-12-19 13:10 | 2023-12-20 17:10 | EPA 365.3 | E82001 | NELAC | AEL |  | Total
Note on J3: ====== ID#AAAAaprxLqY Tanner, Silas (2020-07-23 15:08:28) Potential DO probe issues
Note on J22: ====== ID#AAAAaprxLqQ Tanner, Silas (2020-07-23 15:08:28) Potential DO probe issues
Note on J41: ====== ID#AAAAaprxLqc Tanner, Silas (2020-07-23 15:08:28) Potential DO probe issues
Note on J62: ====== ID#AAAAaprxLqg Tanner, Silas (2020-07-23 15:08:28) Potential DO probe issues
Note on J83: ====== ID#AAAAaprxLqU Tanner, Silas (2020-07-23 15:08:28) Potential DO probe issues
Note on J127: ====== ID#AAAAaprxLqE Tanner, Silas (2020-07-23 15:08:28) DO % values calculated using https://www.loligosystems.com/convert-oxygen-units?menu=77
Note on J191: ====== ID#AAAAaprxLqI Tanner, Silas (2020-07-23 15:08:28) Potential DO probe issues
Note on J5427: ====== ID#AAAAaprxLqM Lee, Jessica (2020-07-23 15:08:28) Field data sheet says 4.5 m, but this is an unusual depth for GL1.